## bus
| name | vn_kv | type | zone | in_service
0 | bus_LV_230-212_0_3_node_0 | 0.4 | n |  | TRUE
1 | bus_LV_230-212_0_3_node_1 | 0.4 | n |  | TRUE
2 | bus_LV_230-212_0_3_node_2 | 0.4 | n |  | TRUE
3 | bus_LV_230-212_0_3_node_5 | 0.4 | n |  | TRUE
4 | bus_LV_230-212_0_3_node_6 | 0.4 | n |  | TRUE
5 | bus_LV_230-212_0_3_node_27 | 0.4 | n |  | TRUE
6 | bus_LV_230-212_0_3_node_240 | 0.4 | n |  | TRUE
7 | bus_LV_230-212_0_3_node_7 | 0.4 | n |  | TRUE
8 | bus_LV_230-212_0_3_node_40 | 0.4 | n |  | TRUE
9 | bus_LV_230-212_0_3_node_39 | 0.4 | n |  | TRUE
10 | bus_LV_230-212_0_3_node_8 | 0.4 | n |  | TRUE
11 | bus_LV_230-212_0_3_node_242 | 0.4 | n |  | TRUE
12 | bus_LV_230-212_0_3_node_234 | 0.4 | n |  | TRUE
13 | bus_LV_230-212_0_3_node_10 | 0.4 | n |  | TRUE
14 | bus_LV_230-212_0_3_node_30 | 0.4 | n |  | TRUE
15 | bus_LV_230-212_0_3_node_243 | 0.4 | n |  | TRUE
16 | bus_LV_230-212_0_3_node_12 | 0.4 | n |  | TRUE
17 | bus_LV_230-212_0_3_node_135 | 0.4 | n |  | TRUE
18 | bus_LV_230-212_0_3_node_140 | 0.4 | n |  | TRUE
19 | bus_LV_230-212_0_3_node_14 | 0.4 | n |  | TRUE
20 | bus_LV_230-212_0_3_node_19 | 0.4 | n |  | TRUE
21 | bus_LV_230-212_0_3_node_237 | 0.4 | n |  | TRUE
22 | bus_LV_230-212_0_3_node_15 | 0.4 | n |  | TRUE
23 | bus_LV_230-212_0_3_node_232 | 0.4 | n |  | TRUE
24 | bus_LV_230-212_0_3_node_16 | 0.4 | n |  | TRUE
25 | bus_LV_230-212_0_3_node_118 | 0.4 | n |  | TRUE
26 | bus_LV_230-212_0_3_node_18 | 0.4 | n |  | TRUE
27 | bus_LV_230-212_0_3_node_17 | 0.4 | n |  | TRUE
28 | bus_LV_230-212_0_3_node_92 | 0.4 | n |  | TRUE
29 | bus_LV_230-212_0_3_node_44 | 0.4 | n |  | TRUE
30 | bus_LV_230-212_0_3_node_102 | 0.4 | n |  | TRUE
31 | bus_LV_230-212_0_3_node_228 | 0.4 | n |  | TRUE
32 | bus_LV_230-212_0_3_node_134 | 0.4 | n |  | TRUE
33 | bus_LV_230-212_0_3_node_26 | 0.4 | n |  | TRUE
34 | bus_LV_230-212_0_3_node_200 | 0.4 | n |  | TRUE
35 | bus_LV_230-212_0_3_node_199 | 0.4 | n |  | TRUE
36 | bus_LV_230-212_0_3_node_223 | 0.4 | n |  | TRUE
37 | bus_LV_230-212_0_3_node_238 | 0.4 | n |  | TRUE
38 | bus_LV_230-212_0_3_node_28 | 0.4 | n |  | TRUE
39 | bus_LV_230-212_0_3_node_220 | 0.4 | n |  | TRUE
40 | bus_LV_230-212_0_3_node_239 | 0.4 | n |  | TRUE
41 | bus_LV_230-212_0_3_node_33 | 0.4 | n |  | TRUE
42 | bus_LV_230-212_0_3_node_241 | 0.4 | n |  | TRUE
43 | bus_LV_230-212_0_3_node_244 | 0.4 | n |  | TRUE
44 | bus_LV_230-212_0_3_node_38 | 0.4 | n |  | TRUE
45 | bus_LV_230-212_0_3_node_231 | 0.4 | n |  | TRUE
46 | bus_LV_230-212_0_3_node_32 | 0.4 | n |  | TRUE
47 | bus_LV_230-212_0_3_node_29 | 0.4 | n |  | TRUE
48 | bus_LV_230-212_0_3_node_205 | 0.4 | n |  | TRUE
49 | bus_LV_230-212_0_3_node_235 | 0.4 | n |  | TRUE
50 | bus_LV_230-212_0_3_node_141 | 0.4 | n |  | TRUE
51 | bus_LV_230-212_0_3_node_45 | 0.4 | n |  | TRUE
52 | bus_LV_230-212_0_3_node_117 | 0.4 | n |  | TRUE
53 | bus_LV_230-212_0_3_node_125 | 0.4 | n |  | TRUE
54 | bus_LV_230-212_0_3_node_100 | 0.4 | n |  | TRUE
55 | bus_LV_230-212_0_3_node_221 | 0.4 | n |  | TRUE
56 | bus_LV_230-212_0_3_node_226 | 0.4 | n |  | TRUE
57 | bus_LV_230-212_0_3_node_42 | 0.4 | n |  | TRUE
58 | bus_LV_230-212_0_3_node_218 | 0.4 | n |  | TRUE
59 | bus_LV_230-212_0_3_node_124 | 0.4 | n |  | TRUE
60 | bus_LV_230-212_0_3_node_69 | 0.4 | n |  | TRUE
61 | bus_LV_230-212_0_3_node_67 | 0.4 | n |  | TRUE
62 | bus_LV_230-212_0_3_node_83 | 0.4 | n |  | TRUE
63 | bus_LV_230-212_0_3_node_84 | 0.4 | n |  | TRUE
64 | bus_LV_230-212_0_3_node_213 | 0.4 | n |  | TRUE
65 | bus_LV_230-212_0_3_node_216 | 0.4 | n |  | TRUE
66 | bus_LV_230-212_0_3_node_198 | 0.4 | n |  | TRUE
67 | bus_LV_230-212_0_3_node_233 | 0.4 | n |  | TRUE
68 | bus_LV_230-212_0_3_node_219 | 0.4 | n |  | TRUE
69 | bus_LV_230-212_0_3_node_31 | 0.4 | n |  | TRUE
70 | bus_LV_230-212_0_3_node_37 | 0.4 | n |  | TRUE
71 | bus_LV_230-212_0_3_node_182 | 0.4 | n |  | TRUE
72 | bus_LV_230-212_0_3_node_41 | 0.4 | n |  | TRUE
73 | bus_LV_230-212_0_3_node_43 | 0.4 | n |  | TRUE
74 | bus_LV_230-212_0_3_node_230 | 0.4 | n |  | TRUE
75 | bus_LV_230-212_0_3_node_91 | 0.4 | n |  | TRUE
76 | bus_LV_230-212_0_3_node_123 | 0.4 | n |  | TRUE
77 | bus_LV_230-212_0_3_node_215 | 0.4 | n |  | TRUE
78 | bus_LV_230-212_0_3_node_146 | 0.4 | n |  | TRUE
79 | bus_LV_230-212_0_3_node_245 | 0.4 | n |  | TRUE
80 | bus_LV_230-212_0_3_node_97 | 0.4 | n |  | TRUE
81 | bus_LV_230-212_0_3_node_66 | 0.4 | n |  | TRUE
82 | bus_LV_230-212_0_3_node_68 | 0.4 | n |  | TRUE
83 | bus_LV_230-212_0_3_node_70 | 0.4 | n |  | TRUE
84 | bus_LV_230-212_0_3_node_71 | 0.4 | n |  | TRUE
85 | bus_LV_230-212_0_3_node_72 | 0.4 | n |  | TRUE
86 | bus_LV_230-212_0_3_node_214 | 0.4 | n |  | TRUE
87 | bus_LV_230-212_0_3_node_217 | 0.4 | n |  | TRUE
88 | bus_LV_230-212_0_3_node_225 | 0.4 | n |  | TRUE
89 | bus_LV_230-212_0_3_node_210 | 0.4 | n |  | TRUE
90 | bus_LV_230-212_0_3_node_222 | 0.4 | n |  | TRUE
91 | bus_LV_230-212_0_3_node_85 | 0.4 | n |  | TRUE
92 | bus_LV_230-212_0_3_node_204 | 0.4 | n |  | TRUE
93 | bus_LV_230-212_0_3_node_111 | 0.4 | n |  | TRUE
94 | bus_LV_230-212_0_3_node_109 | 0.4 | n |  | TRUE
95 | bus_LV_230-212_0_3_node_127 | 0.4 | n |  | TRUE
96 | bus_LV_230-212_0_3_node_121 | 0.4 | n |  | TRUE
97 | bus_LV_230-212_0_3_node_119 | 0.4 | n |  | TRUE
98 | bus_LV_230-212_0_3_node_129 | 0.4 | n |  | TRUE
99 | bus_LV_230-212_0_3_node_126 | 0.4 | n |  | TRUE
100 | bus_LV_230-212_0_3_node_227 | 0.4 | n |  | TRUE
101 | bus_LV_230-212_0_3_node_95 | 0.4 | n |  | TRUE
102 | bus_LV_230-212_0_3_node_96 | 0.4 | n |  | TRUE
103 | bus_LV_230-212_0_3_node_98 | 0.4 | n |  | TRUE
104 | bus_LV_230-212_0_3_node_101 | 0.4 | n |  | TRUE
105 | bus_LV_230-212_0_3_node_99 | 0.4 | n |  | TRUE
106 | bus_LV_230-212_0_3_node_104 | 0.4 | n |  | TRUE
107 | bus_LV_230-212_0_3_node_105 | 0.4 | n |  | TRUE
108 | bus_LV_230-212_0_3_node_106 | 0.4 | n |  | TRUE
109 | bus_LV_230-212_0_3_node_107 | 0.4 | n |  | TRUE
110 | bus_LV_230-212_0_3_node_108 | 0.4 | n |  | TRUE
111 | bus_LV_230-212_0_3_node_142 | 0.4 | n |  | TRUE
112 | bus_LV_230-212_0_3_node_110 | 0.4 | n |  | TRUE
113 | bus_LV_230-212_0_3_node_112 | 0.4 | n |  | TRUE
114 | bus_LV_230-212_0_3_node_133 | 0.4 | n |  | TRUE
115 | bus_LV_230-212_0_3_node_113 | 0.4 | n |  | TRUE
116 | bus_LV_230-212_0_3_node_114 | 0.4 | n |  | TRUE
117 | bus_LV_230-212_0_3_node_115 | 0.4 | n |  | TRUE
118 | bus_LV_230-212_0_3_node_116 | 0.4 | n |  | TRUE
119 | bus_LV_230-212_0_3_node_120 | 0.4 | n |  | TRUE
120 | bus_LV_230-212_0_3_node_122 | 0.4 | n |  | TRUE
121 | bus_LV_230-212_0_3_node_147 | 0.4 | n |  | TRUE
122 | bus_LV_230-212_0_3_node_143 | 0.4 | n |  | TRUE
123 | bus_LV_230-212_0_3_node_144 | 0.4 | n |  | TRUE
124 | bus_LV_230-212_0_3_node_236 | 0.4 | n |  | TRUE
125 | bus_LV_230-212_0_3_node_136 | 0.4 | n |  | TRUE
126 | bus_LV_230-212_0_3_node_137 | 0.4 | n |  | TRUE
127 | bus_LV_230-212_0_3_node_138 | 0.4 | n |  | TRUE
128 | bus_LV_230-212_0_3_node_139 | 0.4 | n |  | TRUE
129 | bus_LV_230-212_0_3_node_229 | 0.4 | n |  | TRUE
130 | bus_LV_230-212_0_3_node_224 | 0.4 | n |  | TRUE
131 | bus_LV_230-212_0_3_node_196 | 0.4 | n |  | TRUE
132 | bus_LV_230-212_0_3_node_212 | 0.4 | n |  | TRUE
133 | bus_LV_230-212_0_3_node_206 | 0.4 | n |  | TRUE
134 | bus_LV_230-212_0_3_node_207 | 0.4 | n |  | TRUE
135 | bus_LV_230-212_0_3_node_208 | 0.4 | n |  | TRUE
136 | bus_LV_230-212_0_3_node_209 | 0.4 | n |  | TRUE
137 | bus_LV_230-212_0_3_node_211 | 0.4 | n |  | TRUE
138 | bus_MV_369_0_node_113 | 20 | n |  | TRUE

## load
| name | bus | p_mw | q_mvar | const_z_percent | const_i_percent | sn_mva | scaling | in_service | type
0 | LV_230-212_0_3_load_0 | 0 | 0.0065525 | 0.0016422 | 0 | 0 |  | 1 | TRUE | wye
1 | LV_230-212_0_3_load_2 | 2 | 0.0085922 | 0.0021534 | 0 | 0 |  | 1 | TRUE | wye
2 | LV_230-212_0_3_load_240 | 6 | 0.0041237 | 0.0010335 | 0 | 0 |  | 1 | TRUE | wye
3 | LV_230-212_0_3_load_39 | 9 | 0.0058819 | 0.0014741 | 0 | 0 |  | 1 | TRUE | wye
4 | LV_230-212_0_3_load_242 | 11 | 0.0064321 | 0.001612 | 0 | 0 |  | 1 | TRUE | wye
5 | LV_230-212_0_3_load_234 | 12 | 0.0064289 | 0.0016112 | 0 | 0 |  | 1 | TRUE | wye
6 | LV_230-212_0_3_load_243 | 15 | 0.0013228 | 0.00033152 | 0 | 0 |  | 1 | TRUE | wye
7 | LV_230-212_0_3_load_140 | 18 | 0.0014101 | 0.0003534 | 0 | 0 |  | 1 | TRUE | wye
8 | LV_230-212_0_3_load_237 | 21 | 0.0042675 | 0.0010695 | 0 | 0 |  | 1 | TRUE | wye
9 | LV_230-212_0_3_load_232 | 23 | 0.0042094 | 0.001055 | 0 | 0 |  | 1 | TRUE | wye
10 | LV_230-212_0_3_load_118 | 25 | 0.0025857 | 0.00064805 | 0 | 0 |  | 1 | TRUE | wye
11 | LV_230-212_0_3_load_44 | 29 | 0.00612 | 0.0015338 | 0 | 0 |  | 1 | TRUE | wye
12 | LV_230-212_0_3_load_228 | 31 | 0.0033398 | 0.00083703 | 0 | 0 |  | 1 | TRUE | wye
13 | LV_230-212_0_3_load_134 | 32 | 0.0019664 | 0.00049283 | 0 | 0 |  | 1 | TRUE | wye
14 | LV_230-212_0_3_load_199 | 35 | 0.00091262 | 0.00022872 | 0 | 0 |  | 1 | TRUE | wye
15 | LV_230-212_0_3_load_238 | 37 | 0.0065105 | 0.0016317 | 0 | 0 |  | 1 | TRUE | wye
16 | LV_230-212_0_3_load_220 | 39 | 0.0052365 | 0.0013124 | 0 | 0 |  | 1 | TRUE | wye
17 | LV_230-212_0_3_load_239 | 40 | 0.0040793 | 0.0010224 | 0 | 0 |  | 1 | TRUE | wye
18 | LV_230-212_0_3_load_241 | 42 | 0.0041254 | 0.0010339 | 0 | 0 |  | 1 | TRUE | wye
19 | LV_230-212_0_3_load_244 | 43 | 0.0016106 | 0.00040366 | 0 | 0 |  | 1 | TRUE | wye
20 | LV_230-212_0_3_load_38 | 44 | 0.0055238 | 0.0013844 | 0 | 0 |  | 1 | TRUE | wye
21 | LV_230-212_0_3_load_32 | 46 | 0.0051614 | 0.0012936 | 0 | 0 |  | 1 | TRUE | wye
22 | LV_230-212_0_3_load_29 | 47 | 0.0055187 | 0.0013831 | 0 | 0 |  | 1 | TRUE | wye
23 | LV_230-212_0_3_load_205 | 48 | 0.0053833 | 0.0013492 | 0 | 0 |  | 1 | TRUE | wye
24 | LV_230-212_0_3_load_235 | 49 | 0.0027453 | 0.00068805 | 0 | 0 |  | 1 | TRUE | wye
25 | LV_230-212_0_3_load_141 | 50 | 0.0023558 | 0.00059042 | 0 | 0 |  | 1 | TRUE | wye
26 | LV_230-212_0_3_load_117 | 52 | 0.0025342 | 0.00063514 | 0 | 0 |  | 1 | TRUE | wye
27 | LV_230-212_0_3_load_100 | 54 | 0.0024744 | 0.00062015 | 0 | 0 |  | 1 | TRUE | wye
28 | LV_230-212_0_3_load_226 | 56 | 0.0066052 | 0.0016554 | 0 | 0 |  | 1 | TRUE | wye
29 | LV_230-212_0_3_load_42 | 57 | 0.0063308 | 0.0015866 | 0 | 0 |  | 1 | TRUE | wye
30 | LV_230-212_0_3_load_218 | 58 | 0.0020614 | 0.00051663 | 0 | 0 |  | 1 | TRUE | wye
31 | LV_230-212_0_3_load_69 | 60 | 0.0043888 | 0.0010999 | 0 | 0 |  | 1 | TRUE | wye
32 | LV_230-212_0_3_load_67 | 61 | 0.0044384 | 0.0011124 | 0 | 0 |  | 1 | TRUE | wye
33 | LV_230-212_0_3_load_83 | 62 | 0.0049194 | 0.0012329 | 0 | 0 |  | 1 | TRUE | wye
34 | LV_230-212_0_3_load_84 | 63 | 0.0043449 | 0.0010889 | 0 | 0 |  | 1 | TRUE | wye
35 | LV_230-212_0_3_load_213 | 64 | 0.0019474 | 0.00048807 | 0 | 0 |  | 1 | TRUE | wye
36 | LV_230-212_0_3_load_216 | 65 | 0.0019487 | 0.00048839 | 0 | 0 |  | 1 | TRUE | wye
37 | LV_230-212_0_3_load_198 | 66 | 0.00091403 | 0.00022908 | 0 | 0 |  | 1 | TRUE | wye
38 | LV_230-212_0_3_load_233 | 67 | 0.0065105 | 0.0016317 | 0 | 0 |  | 1 | TRUE | wye
39 | LV_230-212_0_3_load_219 | 68 | 0.0052455 | 0.0013146 | 0 | 0 |  | 1 | TRUE | wye
40 | LV_230-212_0_3_load_182 | 71 | 0.0046847 | 0.0011741 | 0 | 0 |  | 1 | TRUE | wye
41 | LV_230-212_0_3_load_41 | 72 | 0.0059191 | 0.0014835 | 0 | 0 |  | 1 | TRUE | wye
42 | LV_230-212_0_3_load_43 | 73 | 0.0037296 | 0.00093473 | 0 | 0 |  | 1 | TRUE | wye
43 | LV_230-212_0_3_load_230 | 74 | 0.0042155 | 0.0010565 | 0 | 0 |  | 1 | TRUE | wye
44 | LV_230-212_0_3_load_215 | 77 | 0.00095871 | 0.00024028 | 0 | 0 |  | 1 | TRUE | wye
45 | LV_230-212_0_3_load_245 | 79 | 0.018178 | 0.0045557 | 0 | 0 |  | 1 | TRUE | wye
46 | LV_230-212_0_3_load_97 | 80 | 0.0001528 | 3.8295e-05 | 0 | 0 |  | 1 | TRUE | wye
47 | LV_230-212_0_3_load_66 | 81 | 0.0090351 | 0.0022644 | 0 | 0 |  | 1 | TRUE | wye
48 | LV_230-212_0_3_load_70 | 83 | 0.0020002 | 0.00050129 | 0 | 0 |  | 1 | TRUE | wye
49 | LV_230-212_0_3_load_71 | 84 | 0.0020614 | 0.00051663 | 0 | 0 |  | 1 | TRUE | wye
50 | LV_230-212_0_3_load_72 | 85 | 0.0020614 | 0.00051663 | 0 | 0 |  | 1 | TRUE | wye
51 | LV_230-212_0_3_load_214 | 86 | 0.0022909 | 0.00057415 | 0 | 0 |  | 1 | TRUE | wye
52 | LV_230-212_0_3_load_217 | 87 | 0.0020034 | 0.00050211 | 0 | 0 |  | 1 | TRUE | wye
53 | LV_230-212_0_3_load_225 | 88 | 0.0020614 | 0.00051664 | 0 | 0 |  | 1 | TRUE | wye
54 | LV_230-212_0_3_load_210 | 89 | 0.0020026 | 0.00050189 | 0 | 0 |  | 1 | TRUE | wye
55 | LV_230-212_0_3_load_222 | 90 | 0.0018669 | 0.00046789 | 0 | 0 |  | 1 | TRUE | wye
56 | LV_230-212_0_3_load_85 | 91 | 0.0042415 | 0.001063 | 0 | 0 |  | 1 | TRUE | wye
57 | LV_230-212_0_3_load_204 | 92 | 0.0042404 | 0.0010627 | 0 | 0 |  | 1 | TRUE | wye
58 | LV_230-212_0_3_load_111 | 93 | 0.0012054 | 0.0003021 | 0 | 0 |  | 1 | TRUE | wye
59 | LV_230-212_0_3_load_109 | 94 | 0.0010184 | 0.00025523 | 0 | 0 |  | 1 | TRUE | wye
60 | LV_230-212_0_3_load_127 | 95 | 0.00082579 | 0.00020696 | 0 | 0 |  | 1 | TRUE | wye
61 | LV_230-212_0_3_load_119 | 97 | 0.0025403 | 0.00063666 | 0 | 0 |  | 1 | TRUE | wye
62 | LV_230-212_0_3_load_129 | 98 | 0.0012648 | 0.00031698 | 0 | 0 |  | 1 | TRUE | wye
63 | LV_230-212_0_3_load_126 | 99 | 0.0026221 | 0.00065715 | 0 | 0 |  | 1 | TRUE | wye
64 | LV_230-212_0_3_load_227 | 100 | 0.0066645 | 0.0016703 | 0 | 0 |  | 1 | TRUE | wye
65 | LV_230-212_0_3_load_95 | 101 | 0.00025344 | 6.3519e-05 | 0 | 0 |  | 1 | TRUE | wye
66 | LV_230-212_0_3_load_96 | 102 | 0.0024145 | 0.00060512 | 0 | 0 |  | 1 | TRUE | wye
67 | LV_230-212_0_3_load_98 | 103 | 0.0026017 | 0.00065204 | 0 | 0 |  | 1 | TRUE | wye
68 | LV_230-212_0_3_load_101 | 104 | 0.0029032 | 0.00072762 | 0 | 0 |  | 1 | TRUE | wye
69 | LV_230-212_0_3_load_99 | 105 | 0.0031495 | 0.00078933 | 0 | 0 |  | 1 | TRUE | wye
70 | LV_230-212_0_3_load_104 | 106 | 0.002422 | 0.00060702 | 0 | 0 |  | 1 | TRUE | wye
71 | LV_230-212_0_3_load_105 | 107 | 0.0024366 | 0.00061067 | 0 | 0 |  | 1 | TRUE | wye
72 | LV_230-212_0_3_load_106 | 108 | 0.0024568 | 0.00061573 | 0 | 0 |  | 1 | TRUE | wye
73 | LV_230-212_0_3_load_107 | 109 | 0.0025769 | 0.00064582 | 0 | 0 |  | 1 | TRUE | wye
74 | LV_230-212_0_3_load_108 | 110 | 0.0024595 | 0.0006164 | 0 | 0 |  | 1 | TRUE | wye
75 | LV_230-212_0_3_load_142 | 111 | 0.00022493 | 5.6372e-05 | 0 | 0 |  | 1 | TRUE | wye
76 | LV_230-212_0_3_load_110 | 112 | 0.0021119 | 0.00052928 | 0 | 0 |  | 1 | TRUE | wye
77 | LV_230-212_0_3_load_112 | 113 | 0.0010846 | 0.00027182 | 0 | 0 |  | 1 | TRUE | wye
78 | LV_230-212_0_3_load_133 | 114 | 0.0010846 | 0.00027182 | 0 | 0 |  | 1 | TRUE | wye
79 | LV_230-212_0_3_load_113 | 115 | 0.0010179 | 0.00025512 | 0 | 0 |  | 1 | TRUE | wye
80 | LV_230-212_0_3_load_114 | 116 | 0.0029062 | 0.00072837 | 0 | 0 |  | 1 | TRUE | wye
81 | LV_230-212_0_3_load_115 | 117 | 0.0018037 | 0.00045206 | 0 | 0 |  | 1 | TRUE | wye
82 | LV_230-212_0_3_load_116 | 118 | 0.0026527 | 0.00066482 | 0 | 0 |  | 1 | TRUE | wye
83 | LV_230-212_0_3_load_120 | 119 | 0.0011157 | 0.00027962 | 0 | 0 |  | 1 | TRUE | wye
84 | LV_230-212_0_3_load_122 | 120 | 0.0010787 | 0.00027034 | 0 | 0 |  | 1 | TRUE | wye
85 | LV_230-212_0_3_load_147 | 121 | 0.0010014 | 0.00025098 | 0 | 0 |  | 1 | TRUE | wye
86 | LV_230-212_0_3_load_143 | 122 | 0.0011671 | 0.00029249 | 0 | 0 |  | 1 | TRUE | wye
87 | LV_230-212_0_3_load_144 | 123 | 0.0011844 | 0.00029684 | 0 | 0 |  | 1 | TRUE | wye
88 | LV_230-212_0_3_load_236 | 124 | 0.0014846 | 0.00037207 | 0 | 0 |  | 1 | TRUE | wye
89 | LV_230-212_0_3_load_136 | 125 | 0.0015193 | 0.00038077 | 0 | 0 |  | 1 | TRUE | wye
90 | LV_230-212_0_3_load_138 | 127 | 0.0011299 | 0.00028318 | 0 | 0 |  | 1 | TRUE | wye
91 | LV_230-212_0_3_load_139 | 128 | 0.0011494 | 0.00028806 | 0 | 0 |  | 1 | TRUE | wye
92 | LV_230-212_0_3_load_229 | 129 | 0.0046605 | 0.001168 | 0 | 0 |  | 1 | TRUE | wye
93 | LV_230-212_0_3_load_224 | 130 | 0.0011961 | 0.00029976 | 0 | 0 |  | 1 | TRUE | wye
94 | LV_230-212_0_3_load_196 | 131 | 0.0010228 | 0.00025635 | 0 | 0 |  | 1 | TRUE | wye
95 | LV_230-212_0_3_load_212 | 132 | 0.0019487 | 0.00048839 | 0 | 0 |  | 1 | TRUE | wye
96 | LV_230-212_0_3_load_206 | 133 | 0.0075872 | 0.0019015 | 0 | 0 |  | 1 | TRUE | wye
97 | LV_230-212_0_3_load_207 | 134 | 0.0025404 | 0.0006367 | 0 | 0 |  | 1 | TRUE | wye
98 | LV_230-212_0_3_load_208 | 135 | 0.0023687 | 0.00059364 | 0 | 0 |  | 1 | TRUE | wye
99 | LV_230-212_0_3_load_209 | 136 | 0.0019456 | 0.00048761 | 0 | 0 |  | 1 | TRUE | wye
100 | LV_230-212_0_3_load_211 | 137 | 0.0019474 | 0.00048807 | 0 | 0 |  | 1 | TRUE | wye

## ext_grid
| name | bus | vm_pu | va_degree | slack_weight | in_service
0 |  | 88 | 1 | 0 | 1 | TRUE

## line
| name | std_type | from_bus | to_bus | length_km | r_ohm_per_km | x_ohm_per_km | c_nf_per_km | g_us_per_km | max_i_ka | df | parallel | type | in_service
0 | LV_230-212_0_3_line_0 |  | 0 | 1 | 0.017412 | 0.125 | 0.08 | 261 | 0 | 0.364 | 1 | 1 | cs | TRUE
1 | LV_230-212_0_3_line_1 |  | 1 | 2 | 0.024485 | 0.125 | 0.08 | 261 | 0 | 0.364 | 1 | 1 | cs | TRUE
2 | LV_230-212_0_3_line_2 |  | 1 | 3 | 0.017992 | 0.125 | 0.08 | 261 | 0 | 0.364 | 1 | 1 | cs | TRUE
3 | LV_230-212_0_3_line_3 |  | 2 | 4 | 0.021236 | 0.125 | 0.08 | 261 | 0 | 0.364 | 1 | 1 | cs | TRUE
4 | LV_230-212_0_3_line_4 |  | 3 | 5 | 0.031196 | 0.125 | 0.08 | 261 | 0 | 0.364 | 1 | 1 | cs | TRUE
5 | LV_230-212_0_3_line_5 |  | 3 | 6 | 0.017541 | 0.125 | 0.08 | 261 | 0 | 0.364 | 1 | 1 | cs | TRUE
6 | LV_230-212_0_3_line_6 |  | 4 | 7 | 0.042599 | 0.125 | 0.08 | 261 | 0 | 0.364 | 1 | 1 | cs | TRUE
7 | LV_230-212_0_3_line_7 |  | 5 | 36 | 0.009965 | 0.125 | 0.08 | 261 | 0 | 0.364 | 1 | 1 | cs | TRUE
8 | LV_230-212_0_3_line_8 |  | 5 | 37 | 0.014391 | 0.125 | 0.08 | 261 | 0 | 0.364 | 1 | 1 | cs | TRUE
9 | LV_230-212_0_3_line_9 |  | 6 | 42 | 0.017214 | 0.125 | 0.08 | 261 | 0 | 0.364 | 1 | 1 | cs | TRUE
10 | LV_230-212_0_3_line_10 |  | 7 | 8 | 0.004805 | 0.125 | 0.08 | 261 | 0 | 0.364 | 1 | 1 | cs | TRUE
11 | LV_230-212_0_3_line_11 |  | 7 | 9 | 0.012596 | 0.125 | 0.08 | 261 | 0 | 0.364 | 1 | 1 | cs | TRUE
12 | LV_230-212_0_3_line_12 |  | 8 | 43 | 0.011372 | 0.125 | 0.08 | 261 | 0 | 0.364 | 1 | 1 | cs | TRUE
13 | LV_230-212_0_3_line_13 |  | 9 | 44 | 0.016667 | 0.125 | 0.08 | 261 | 0 | 0.364 | 1 | 1 | cs | TRUE
14 | LV_230-212_0_3_line_14 |  | 10 | 11 | 0.033012 | 0.125 | 0.08 | 261 | 0 | 0.364 | 1 | 1 | cs | TRUE
15 | LV_230-212_0_3_line_15 |  | 10 | 12 | 0.016993 | 0.125 | 0.08 | 261 | 0 | 0.364 | 1 | 1 | cs | TRUE
16 | LV_230-212_0_3_line_16 |  | 12 | 45 | 0.018988 | 0.125 | 0.08 | 261 | 0 | 0.364 | 1 | 1 | cs | TRUE
17 | LV_230-212_0_3_line_17 |  | 13 | 14 | 0.025341 | 0.125 | 0.08 | 261 | 0 | 0.364 | 1 | 1 | cs | TRUE
18 | LV_230-212_0_3_line_18 |  | 13 | 15 | 0.013755 | 0.125 | 0.08 | 261 | 0 | 0.364 | 1 | 1 | cs | TRUE
19 | LV_230-212_0_3_line_19 |  | 14 | 46 | 0.027505 | 0.125 | 0.08 | 261 | 0 | 0.364 | 1 | 1 | cs | TRUE
20 | LV_230-212_0_3_line_20 |  | 14 | 47 | 0.030583 | 0.125 | 0.08 | 261 | 0 | 0.364 | 1 | 1 | cs | TRUE
21 | LV_230-212_0_3_line_21 |  | 16 | 17 | 0.010808 | 0.125 | 0.08 | 261 | 0 | 0.364 | 1 | 1 | cs | TRUE
22 | LV_230-212_0_3_line_22 |  | 16 | 18 | 0.018492 | 0.125 | 0.08 | 261 | 0 | 0.364 | 1 | 1 | cs | TRUE
23 | LV_230-212_0_3_line_23 |  | 17 | 49 | 0.012748 | 0.125 | 0.08 | 261 | 0 | 0.364 | 1 | 1 | cs | TRUE
24 | LV_230-212_0_3_line_24 |  | 17 | 20 | 0.01106 | 0.125 | 0.08 | 261 | 0 | 0.364 | 1 | 1 | cs | TRUE
25 | LV_230-212_0_3_line_25 |  | 18 | 50 | 0.01616 | 0.125 | 0.08 | 261 | 0 | 0.364 | 1 | 1 | cs | TRUE
26 | LV_230-212_0_3_line_26 |  | 19 | 20 | 0.016571 | 0.125 | 0.08 | 261 | 0 | 0.364 | 1 | 1 | cs | TRUE
27 | LV_230-212_0_3_line_27 |  | 19 | 21 | 0.042357 | 0.125 | 0.08 | 261 | 0 | 0.364 | 1 | 1 | cs | TRUE
28 | LV_230-212_0_3_line_28 |  | 20 | 32 | 0.014509 | 0.125 | 0.08 | 261 | 0 | 0.364 | 1 | 1 | cs | TRUE
29 | LV_230-212_0_3_line_29 |  | 20 | 22 | 0.036549 | 0.125 | 0.08 | 261 | 0 | 0.364 | 1 | 1 | cs | TRUE
30 | LV_230-212_0_3_line_30 |  | 22 | 23 | 0.018391 | 0.125 | 0.08 | 261 | 0 | 0.364 | 1 | 1 | cs | TRUE
31 | LV_230-212_0_3_line_31 |  | 23 | 51 | 0.0054885 | 0.125 | 0.08 | 261 | 0 | 0.364 | 1 | 1 | cs | TRUE
32 | LV_230-212_0_3_line_32 |  | 24 | 25 | 0.010114 | 0.125 | 0.08 | 261 | 0 | 0.364 | 1 | 1 | cs | TRUE
33 | LV_230-212_0_3_line_33 |  | 24 | 26 | 0.022673 | 0.125 | 0.08 | 261 | 0 | 0.364 | 1 | 1 | cs | TRUE
34 | LV_230-212_0_3_line_34 |  | 25 | 52 | 0.0092713 | 0.125 | 0.08 | 261 | 0 | 0.364 | 1 | 1 | cs | TRUE
35 | LV_230-212_0_3_line_35 |  | 26 | 30 | 0.028219 | 0.125 | 0.08 | 261 | 0 | 0.364 | 1 | 1 | cs | TRUE
36 | LV_230-212_0_3_line_36 |  | 26 | 31 | 0.023656 | 0.125 | 0.08 | 261 | 0 | 0.364 | 1 | 1 | cs | TRUE
37 | LV_230-212_0_3_line_37 |  | 27 | 28 | 0.007848 | 0.125 | 0.08 | 261 | 0 | 0.364 | 1 | 1 | cs | TRUE
38 | LV_230-212_0_3_line_38 |  | 27 | 29 | 0.013319 | 0.125 | 0.08 | 261 | 0 | 0.364 | 1 | 1 | cs | TRUE
39 | LV_230-212_0_3_line_39 |  | 28 | 55 | 0.026081 | 0.125 | 0.08 | 261 | 0 | 0.364 | 1 | 1 | cs | TRUE
40 | LV_230-212_0_3_line_40 |  | 28 | 56 | 0.01398 | 0.125 | 0.08 | 261 | 0 | 0.364 | 1 | 1 | cs | TRUE
41 | LV_230-212_0_3_line_41 |  | 29 | 57 | 0.015493 | 0.125 | 0.08 | 261 | 0 | 0.364 | 1 | 1 | cs | TRUE
42 | LV_230-212_0_3_line_42 |  | 30 | 53 | 0.029848 | 0.125 | 0.08 | 261 | 0 | 0.364 | 1 | 1 | cs | TRUE
43 | LV_230-212_0_3_line_43 |  | 30 | 54 | 0.0082617 | 0.125 | 0.08 | 261 | 0 | 0.364 | 1 | 1 | cs | TRUE
44 | LV_230-212_0_3_line_44 |  | 33 | 34 | 0.051986 | 0.125 | 0.08 | 261 | 0 | 0.364 | 1 | 1 | cs | TRUE
45 | LV_230-212_0_3_line_45 |  | 33 | 35 | 0.016503 | 0.125 | 0.08 | 261 | 0 | 0.364 | 1 | 1 | cs | TRUE
46 | LV_230-212_0_3_line_46 |  | 34 | 64 | 0.0017834 | 0.125 | 0.08 | 261 | 0 | 0.364 | 1 | 1 | cs | TRUE
47 | LV_230-212_0_3_line_47 |  | 34 | 65 | 0.010638 | 0.125 | 0.08 | 261 | 0 | 0.364 | 1 | 1 | cs | TRUE
48 | LV_230-212_0_3_line_48 |  | 35 | 66 | 0.0061101 | 0.125 | 0.08 | 261 | 0 | 0.364 | 1 | 1 | cs | TRUE
49 | LV_230-212_0_3_line_49 |  | 36 | 38 | 0.012027 | 0.125 | 0.08 | 261 | 0 | 0.364 | 1 | 1 | cs | TRUE
50 | LV_230-212_0_3_line_50 |  | 37 | 67 | 0.018419 | 0.125 | 0.08 | 261 | 0 | 0.364 | 1 | 1 | cs | TRUE
51 | LV_230-212_0_3_line_51 |  | 38 | 39 | 0.0090525 | 0.125 | 0.08 | 261 | 0 | 0.364 | 1 | 1 | cs | TRUE
52 | LV_230-212_0_3_line_52 |  | 39 | 68 | 0.017761 | 0.125 | 0.08 | 261 | 0 | 0.364 | 1 | 1 | cs | TRUE
53 | LV_230-212_0_3_line_53 |  | 40 | 41 | 0.013004 | 0.125 | 0.08 | 261 | 0 | 0.364 | 1 | 1 | cs | TRUE
54 | LV_230-212_0_3_line_54 |  | 41 | 48 | 0.0040692 | 0.125 | 0.08 | 261 | 0 | 0.364 | 1 | 1 | cs | TRUE
55 | LV_230-212_0_3_line_55 |  | 42 | 92 | 0.018375 | 0.125 | 0.08 | 261 | 0 | 0.364 | 1 | 1 | cs | TRUE
56 | LV_230-212_0_3_line_56 |  | 44 | 69 | 0.010823 | 0.125 | 0.08 | 261 | 0 | 0.364 | 1 | 1 | cs | TRUE
57 | LV_230-212_0_3_line_57 |  | 45 | 74 | 0.035904 | 0.125 | 0.08 | 261 | 0 | 0.364 | 1 | 1 | cs | TRUE
58 | LV_230-212_0_3_line_58 |  | 46 | 48 | 0.028209 | 0.125 | 0.08 | 261 | 0 | 0.364 | 1 | 1 | cs | TRUE
59 | LV_230-212_0_3_line_59 |  | 47 | 69 | 0.0056622 | 0.125 | 0.08 | 261 | 0 | 0.364 | 1 | 1 | cs | TRUE
60 | LV_230-212_0_3_line_60 |  | 49 | 124 | 0.01118 | 0.125 | 0.08 | 261 | 0 | 0.364 | 1 | 1 | cs | TRUE
61 | LV_230-212_0_3_line_61 |  | 51 | 74 | 0.010392 | 0.125 | 0.08 | 261 | 0 | 0.364 | 1 | 1 | cs | TRUE
62 | LV_230-212_0_3_line_62 |  | 51 | 73 | 0.007692 | 0.125 | 0.08 | 261 | 0 | 0.364 | 1 | 1 | cs | TRUE
63 | LV_230-212_0_3_line_63 |  | 52 | 110 | 0.0090892 | 0.125 | 0.08 | 261 | 0 | 0.364 | 1 | 1 | cs | TRUE
64 | LV_230-212_0_3_line_64 |  | 53 | 58 | 0.026258 | 0.125 | 0.08 | 261 | 0 | 0.364 | 1 | 1 | cs | TRUE
65 | LV_230-212_0_3_line_65 |  | 53 | 59 | 0.025234 | 0.125 | 0.08 | 261 | 0 | 0.364 | 1 | 1 | cs | TRUE
66 | LV_230-212_0_3_line_66 |  | 54 | 105 | 0.009664 | 0.125 | 0.08 | 261 | 0 | 0.364 | 1 | 1 | cs | TRUE
67 | LV_230-212_0_3_line_67 |  | 55 | 90 | 0.0053671 | 0.125 | 0.08 | 261 | 0 | 0.364 | 1 | 2 | cs | TRUE
68 | LV_230-212_0_3_line_68 |  | 55 | 68 | 0.02037 | 0.125 | 0.08 | 261 | 0 | 0.364 | 1 | 1 | cs | TRUE
69 | LV_230-212_0_3_line_69 |  | 56 | 100 | 0.017875 | 0.125 | 0.08 | 261 | 0 | 0.364 | 1 | 1 | cs | TRUE
70 | LV_230-212_0_3_line_70 |  | 57 | 72 | 0.015417 | 0.125 | 0.08 | 261 | 0 | 0.364 | 1 | 1 | cs | TRUE
71 | LV_230-212_0_3_line_71 |  | 58 | 87 | 0.00040983 | 0.125 | 0.08 | 261 | 0 | 0.364 | 1 | 1 | cs | TRUE
72 | LV_230-212_0_3_line_72 |  | 59 | 99 | 0.0083708 | 0.125 | 0.08 | 261 | 0 | 0.364 | 1 | 1 | cs | TRUE
73 | LV_230-212_0_3_line_73 |  | 59 | 96 | 0.044295 | 0.125 | 0.08 | 261 | 0 | 0.364 | 1 | 1 | cs | TRUE
74 | LV_230-212_0_3_line_74 |  | 60 | 61 | 0.018099 | 0.125 | 0.08 | 261 | 0 | 0.364 | 1 | 1 | cs | TRUE
75 | LV_230-212_0_3_line_75 |  | 61 | 81 | 0.0089439 | 0.125 | 0.08 | 261 | 0 | 0.364 | 1 | 1 | cs | TRUE
76 | LV_230-212_0_3_line_76 |  | 62 | 63 | 0.018906 | 0.125 | 0.08 | 261 | 0 | 0.364 | 1 | 1 | cs | TRUE
77 | LV_230-212_0_3_line_77 |  | 63 | 91 | 0.021282 | 0.125 | 0.08 | 261 | 0 | 0.364 | 1 | 1 | cs | TRUE
78 | LV_230-212_0_3_line_78 |  | 64 | 132 | 0.0058739 | 0.125 | 0.08 | 261 | 0 | 0.364 | 1 | 1 | cs | TRUE
79 | LV_230-212_0_3_line_79 |  | 65 | 77 | 0.0095954 | 0.125 | 0.08 | 261 | 0 | 0.364 | 1 | 1 | cs | TRUE
80 | LV_230-212_0_3_line_80 |  | 66 | 131 | 0.012992 | 0.125 | 0.08 | 261 | 0 | 0.364 | 1 | 1 | cs | TRUE
81 | LV_230-212_0_3_line_81 |  | 69 | 70 | 0.005228 | 0.125 | 0.08 | 261 | 0 | 0.364 | 1 | 1 | cs | TRUE
82 | LV_230-212_0_3_line_82 |  | 70 | 71 | 0.023256 | 0.125 | 0.08 | 261 | 0 | 0.364 | 1 | 1 | cs | TRUE
83 | LV_230-212_0_3_line_83 |  | 72 | 73 | 0.0050815 | 0.125 | 0.08 | 261 | 0 | 0.364 | 1 | 1 | cs | TRUE
84 | LV_230-212_0_3_line_84 |  | 75 | 76 | 0.011489 | 0.125 | 0.08 | 261 | 0 | 0.364 | 1 | 1 | cs | TRUE
85 | LV_230-212_0_3_line_85 |  | 75 | 77 | 0.041351 | 0.125 | 0.08 | 261 | 0 | 0.364 | 1 | 1 | cs | TRUE
86 | LV_230-212_0_3_line_86 |  | 76 | 98 | 0.0093498 | 0.125 | 0.08 | 261 | 0 | 0.364 | 1 | 1 | cs | TRUE
87 | LV_230-212_0_3_line_87 |  | 76 | 95 | 0.011377 | 0.125 | 0.08 | 261 | 0 | 0.364 | 1 | 1 | cs | TRUE
88 | LV_230-212_0_3_line_88 |  | 78 | 79 | 0.15296 | 0.125 | 0.08 | 261 | 0 | 0.364 | 1 | 1 | cs | TRUE
89 | LV_230-212_0_3_line_89 |  | 78 | 80 | 0.11456 | 0.125 | 0.08 | 261 | 0 | 0.364 | 1 | 1 | cs | TRUE
90 | LV_230-212_0_3_line_90 |  | 79 | 114 | 0.080125 | 0.125 | 0.08 | 261 | 0 | 0.364 | 1 | 1 | cs | TRUE
91 | LV_230-212_0_3_line_91 |  | 80 | 101 | 0.018332 | 0.125 | 0.08 | 261 | 0 | 0.364 | 1 | 1 | cs | TRUE
92 | LV_230-212_0_3_line_92 |  | 81 | 82 | 0.03152 | 0.125 | 0.08 | 261 | 0 | 0.364 | 1 | 1 | cs | TRUE
93 | LV_230-212_0_3_line_93 |  | 82 | 83 | 0.017182 | 0.125 | 0.08 | 261 | 0 | 0.364 | 1 | 1 | cs | TRUE
94 | LV_230-212_0_3_line_94 |  | 82 | 84 | 0.014573 | 0.125 | 0.08 | 261 | 0 | 0.364 | 1 | 1 | cs | TRUE
95 | LV_230-212_0_3_line_95 |  | 82 | 85 | 0.023035 | 0.125 | 0.08 | 261 | 0 | 0.364 | 1 | 1 | cs | TRUE
96 | LV_230-212_0_3_line_96 |  | 83 | 86 | 0.0059469 | 0.125 | 0.08 | 261 | 0 | 0.364 | 1 | 1 | cs | TRUE
97 | LV_230-212_0_3_line_97 |  | 84 | 87 | 0.00034901 | 0.125 | 0.08 | 261 | 0 | 0.364 | 1 | 1 | cs | TRUE
98 | LV_230-212_0_3_line_98 |  | 85 | 88 | 0.0058971 | 0.125 | 0.08 | 261 | 0 | 0.364 | 1 | 1 | cs | TRUE
99 | LV_230-212_0_3_line_99 |  | 86 | 89 | 0.0059344 | 0.125 | 0.08 | 261 | 0 | 0.364 | 1 | 1 | cs | TRUE
100 | LV_230-212_0_3_line_100 |  | 88 | 90 | 0.0058995 | 0.125 | 0.08 | 261 | 0 | 0.364 | 1 | 2 | cs | TRUE
101 | LV_230-212_0_3_line_101 |  | 89 | 135 | 0.0060514 | 0.125 | 0.08 | 261 | 0 | 0.364 | 1 | 1 | cs | TRUE
102 | LV_230-212_0_3_line_102 |  | 91 | 92 | 0.017818 | 0.125 | 0.08 | 261 | 0 | 0.364 | 1 | 1 | cs | TRUE
103 | LV_230-212_0_3_line_103 |  | 93 | 94 | 0.0091822 | 0.125 | 0.08 | 261 | 0 | 0.364 | 1 | 1 | cs | TRUE
104 | LV_230-212_0_3_line_104 |  | 94 | 112 | 0.012391 | 0.125 | 0.08 | 261 | 0 | 0.364 | 1 | 1 | cs | TRUE
105 | LV_230-212_0_3_line_105 |  | 96 | 97 | 0.008593 | 0.125 | 0.08 | 261 | 0 | 0.364 | 1 | 1 | cs | TRUE
106 | LV_230-212_0_3_line_106 |  | 97 | 119 | 0.0090974 | 0.125 | 0.08 | 261 | 0 | 0.364 | 1 | 1 | cs | TRUE
107 | LV_230-212_0_3_line_107 |  | 98 | 122 | 0.009397 | 0.125 | 0.08 | 261 | 0 | 0.364 | 1 | 1 | cs | TRUE
108 | LV_230-212_0_3_line_108 |  | 99 | 118 | 0.0093908 | 0.125 | 0.08 | 261 | 0 | 0.364 | 1 | 1 | cs | TRUE
109 | LV_230-212_0_3_line_109 |  | 101 | 102 | 0.011935 | 0.125 | 0.08 | 261 | 0 | 0.364 | 1 | 1 | cs | TRUE
110 | LV_230-212_0_3_line_110 |  | 102 | 103 | 0.0091135 | 0.125 | 0.08 | 261 | 0 | 0.364 | 1 | 1 | cs | TRUE
111 | LV_230-212_0_3_line_111 |  | 103 | 104 | 0.009508 | 0.125 | 0.08 | 261 | 0 | 0.364 | 1 | 1 | cs | TRUE
112 | LV_230-212_0_3_line_112 |  | 104 | 105 | 0.018795 | 0.125 | 0.08 | 261 | 0 | 0.364 | 1 | 1 | cs | TRUE
113 | LV_230-212_0_3_line_113 |  | 106 | 107 | 0.0089611 | 0.125 | 0.08 | 261 | 0 | 0.364 | 1 | 1 | cs | TRUE
114 | LV_230-212_0_3_line_114 |  | 106 | 108 | 0.018545 | 0.125 | 0.08 | 261 | 0 | 0.364 | 1 | 1 | cs | TRUE
115 | LV_230-212_0_3_line_115 |  | 107 | 109 | 0.0092502 | 0.125 | 0.08 | 261 | 0 | 0.364 | 1 | 1 | cs | TRUE
116 | LV_230-212_0_3_line_116 |  | 108 | 110 | 0.0088936 | 0.125 | 0.08 | 261 | 0 | 0.364 | 1 | 1 | cs | TRUE
117 | LV_230-212_0_3_line_117 |  | 109 | 111 | 0.0029664 | 0.125 | 0.08 | 261 | 0 | 0.364 | 1 | 1 | cs | TRUE
118 | LV_230-212_0_3_line_118 |  | 112 | 113 | 0.0021786 | 0.125 | 0.08 | 261 | 0 | 0.364 | 1 | 1 | cs | TRUE
119 | LV_230-212_0_3_line_119 |  | 113 | 114 | 0.00065974 | 0.125 | 0.08 | 261 | 0 | 0.364 | 1 | 1 | cs | TRUE
120 | LV_230-212_0_3_line_120 |  | 115 | 116 | 0.0091123 | 0.125 | 0.08 | 261 | 0 | 0.364 | 1 | 1 | cs | TRUE
121 | LV_230-212_0_3_line_121 |  | 115 | 117 | 0.010948 | 0.125 | 0.08 | 261 | 0 | 0.364 | 1 | 1 | cs | TRUE
122 | LV_230-212_0_3_line_122 |  | 116 | 118 | 0.018932 | 0.125 | 0.08 | 261 | 0 | 0.364 | 1 | 1 | cs | TRUE
123 | LV_230-212_0_3_line_123 |  | 119 | 120 | 0.009182 | 0.125 | 0.08 | 261 | 0 | 0.364 | 1 | 1 | cs | TRUE
124 | LV_230-212_0_3_line_124 |  | 120 | 121 | 0.005374 | 0.125 | 0.08 | 261 | 0 | 0.364 | 1 | 1 | cs | TRUE
125 | LV_230-212_0_3_line_125 |  | 122 | 123 | 0.0090634 | 0.125 | 0.08 | 261 | 0 | 0.364 | 1 | 1 | cs | TRUE
126 | LV_230-212_0_3_line_126 |  | 124 | 128 | 0.014489 | 0.125 | 0.08 | 261 | 0 | 0.364 | 1 | 1 | cs | TRUE
127 | LV_230-212_0_3_line_127 |  | 125 | 126 | 0.016326 | 0.125 | 0.08 | 261 | 0 | 0.364 | 1 | 1 | cs | TRUE
128 | LV_230-212_0_3_line_128 |  | 126 | 127 | 0.0064261 | 0.125 | 0.08 | 261 | 0 | 0.364 | 1 | 1 | cs | TRUE
129 | LV_230-212_0_3_line_129 |  | 126 | 128 | 0.0084409 | 0.125 | 0.08 | 261 | 0 | 0.364 | 1 | 1 | cs | TRUE
130 | LV_230-212_0_3_line_130 |  | 127 | 129 | 0.0035877 | 0.125 | 0.08 | 261 | 0 | 0.364 | 1 | 1 | cs | TRUE
131 | LV_230-212_0_3_line_131 |  | 129 | 130 | 0.035924 | 0.125 | 0.08 | 261 | 0 | 0.364 | 1 | 1 | cs | TRUE
132 | LV_230-212_0_3_line_132 |  | 132 | 137 | 0.0058739 | 0.125 | 0.08 | 261 | 0 | 0.364 | 1 | 1 | cs | TRUE
133 | LV_230-212_0_3_line_133 |  | 133 | 134 | 0.0014263 | 0.125 | 0.08 | 261 | 0 | 0.364 | 1 | 1 | cs | TRUE
134 | LV_230-212_0_3_line_134 |  | 133 | 135 | 0.0051681 | 0.125 | 0.08 | 261 | 0 | 0.364 | 1 | 1 | cs | TRUE
135 | LV_230-212_0_3_line_135 |  | 134 | 136 | 0.014437 | 0.125 | 0.08 | 261 | 0 | 0.364 | 1 | 1 | cs | TRUE
136 | LV_230-212_0_3_line_136 |  | 136 | 137 | 0.0058688 | 0.125 | 0.08 | 261 | 0 | 0.364 | 1 | 1 | cs | TRUE

## trafo
| name | std_type | hv_bus | lv_bus | sn_mva | vn_hv_kv | vn_lv_kv | vk_percent | vkr_percent | pfe_kw | i0_percent | shift_degree | tap_side | tap_neutral | tap_min | tap_max | tap_step_percent | tap_step_degree | tap_pos | tap_phase_shifter | parallel | df | in_service
0 | LV_230-212_0_3_trafo_225 | 0.63 MVA 20/0.4 kV | 138 | 88 | 0.63 | 20 | 0.4 | 6 | 1.206 | 1.65 | 0.2619 | 150 | hv | 0 | -2 | 2 | 2.5 | 0 | 0 | FALSE | 1 | 1 | TRUE

## line_geodata
| x0 | y0 | x1 | y1 | x2 | y2 | x3 | y3 | x4 | y4 | x5 | y5 | x6 | y6 | x7 | y7
0 | 2699798.8213 | 1263988.3285 | 2699800.397 | 1263988.2551 | 2699816.2024 | 1263987.2896
1 | 2699798.8213 | 1263988.3285 | 2699801.5085 | 1264012.6656
2 | 2699790.7894 | 1263997.7897 | 2699795.0929 | 1263997.6622 | 2699794.3055 | 1263988.5303 | 2699798.8213 | 1263988.3285
3 | 2699803.8391 | 1264033.7731 | 2699801.5085 | 1264012.6656
4 | 2699790.7894 | 1263997.7897 | 2699759.5122 | 1263998.6627
5 | 2699790.7894 | 1263997.7897 | 2699791.5856 | 1264015.3124
6 | 2699813.646 | 1264071.7478 | 2699812.9052 | 1264067.8877 | 2699810.4287 | 1264068.224 | 2699808.4983 | 1264067.4463 | 2699807.6324 | 1264065.6413 | 2699807.1542 | 1264063.1756 | 2699803.8391 | 1264033.7731
7 | 2699759.5122 | 1263998.6627 | 2699749.6951 | 1264000.532
8 | 2699759.5122 | 1263998.6627 | 2699759.4716 | 1263984.2722
9 | 2699791.5856 | 1264015.3124 | 2699792.3669 | 1264032.5088
10 | 2699813.646 | 1264071.7478 | 2699814.5531 | 1264076.4671
11 | 2699813.646 | 1264071.7478 | 2699818.718 | 1264070.7215 | 2699825.9907 | 1264069.2444
12 | 2699814.5531 | 1264076.4671 | 2699815.4976 | 1264082.9884 | 2699814.9511 | 1264087.7396
13 | 2699842.324 | 1264065.9264 | 2699833.579 | 1264067.7032 | 2699825.9907 | 1264069.2444
14 | 2699793.9323 | 1263915.1743 | 2699792.5805 | 1263948.1588
15 | 2699793.9323 | 1263915.1743 | 2699776.9405 | 1263915.3758
16 | 2699757.954 | 1263915.601 | 2699776.9405 | 1263915.3758
17 | 2699888.4498 | 1264056.5539 | 2699893.4765 | 1264055.5379 | 2699896.3943 | 1264054.9423 | 2699893.1399 | 1264038.0177
18 | 2699893.1399 | 1264038.0177 | 2699906.651 | 1264035.4402
19 | 2699888.4498 | 1264056.5539 | 2699883.6258 | 1264035.7774 | 2699878.5895 | 1264032.2033
20 | 2699888.4498 | 1264056.5539 | 2699883.7481 | 1264057.5086 | 2699859.9674 | 1264062.3443 | 2699858.4793 | 1264062.646
21 | 2699677.3596 | 1263870.7271 | 2699674.6365 | 1263873.6169 | 2699673.5358 | 1263880.3706
22 | 2699677.3596 | 1263870.7271 | 2699675.1697 | 1263867.9101 | 2699673.5059 | 1263864.279 | 2699672.8058 | 1263860.6753 | 2699672.4837 | 1263855.6547 | 2699672.4169 | 1263853.4283
23 | 2699673.5358 | 1263880.3706 | 2699660.9283 | 1263878.4819
24 | 2699684.5066 | 1263882.0125 | 2699673.5358 | 1263880.3706
25 | 2699672.4169 | 1263853.4283 | 2699672.3197 | 1263850.1918 | 2699672.605 | 1263845.337 | 2699673.2683 | 1263839.0653 | 2699673.5262 | 1263837.332
26 | 2699684.5066 | 1263882.0125 | 2699688.6245 | 1263882.6268 | 2699692.4118 | 1263883.1911 | 2699692.5467 | 1263882.3371 | 2699693.3187 | 1263880.7822 | 2699694.3958 | 1263879.01 | 2699696.2873 | 1263877.6296 | 2699697.8146 | 1263877.2996
27 | 2699697.8146 | 1263877.2996 | 2699739.7065 | 1263883.5596
28 | 2699684.5066 | 1263882.0125 | 2699682.3078 | 1263896.3539
29 | 2699684.5066 | 1263882.0125 | 2699688.6245 | 1263882.6268 | 2699692.4118 | 1263883.1911 | 2699687.9358 | 1263911.3946
30 | 2699687.9358 | 1263911.3946 | 2699706.2321 | 1263913.2534
31 | 2699711.6925 | 1263913.8082 | 2699706.2321 | 1263913.2534
32 | 2699670.9445 | 1263953.1539 | 2699661.0406 | 1263951.1034
33 | 2699669.3078 | 1263971.586 | 2699672.8029 | 1263962.226 | 2699675.0208 | 1263954.001 | 2699670.9445 | 1263953.1539
34 | 2699651.9618 | 1263949.2237 | 2699661.0406 | 1263951.1034
35 | 2699655.9698 | 1263992.8343 | 2699660.5086 | 1263993.5003 | 2699663.5796 | 1263986.9466 | 2699669.3078 | 1263971.586
36 | 2699669.3078 | 1263971.586 | 2699691.7306 | 1263979.123
37 | 2699702.6429 | 1263969.7464 | 2699705.0634 | 1263973.1789 | 2699705.1977 | 1263976.8287
38 | 2699702.6429 | 1263969.7464 | 2699704.386 | 1263956.5424
39 | 2699706.1817 | 1264002.889 | 2699705.1977 | 1263976.8287
40 | 2699705.1977 | 1263976.8287 | 2699719.1775 | 1263976.7074
41 | 2699707.3374 | 1263941.5207 | 2699706.3149 | 1263949.0133 | 2699705.1477 | 1263950.7729 | 2699704.386 | 1263956.5424
42 | 2699649.8098 | 1264016.3834 | 2699660.5086 | 1263993.5003 | 2699655.9698 | 1263992.8343
43 | 2699655.9698 | 1263992.8343 | 2699647.7954 | 1263991.6362
44 | 2699701.6251 | 1264098.8139 | 2699697.5995 | 1264098.5458 | 2699689.9112 | 1264090.7875 | 2699680.7797 | 1264097.1278 | 2699655.429 | 1264103.061
45 | 2699701.6251 | 1264098.8139 | 2699697.2635 | 1264114.7299
46 | 2699655.429 | 1264103.061 | 2699656.1294 | 1264101.4209
47 | 2699655.429 | 1264103.061 | 2699651.1448 | 1264110.0835 | 2699649.4418 | 1264111.7915
48 | 2699695.6486 | 1264120.6227 | 2699697.2635 | 1264114.7299
49 | 2699747.513 | 1264011.9825 | 2699749.6863 | 1264008.1938 | 2699749.6951 | 1264000.532
50 | 2699759.4196 | 1263965.8532 | 2699759.4716 | 1263984.2722
51 | 2699747.513 | 1264011.9825 | 2699738.4605 | 1264011.9837
52 | 2699720.6992 | 1264011.9861 | 2699738.4605 | 1264011.9837
53 | 2699873.045 | 1264000.8253 | 2699871.2915 | 1263987.9404
54 | 2699873.045 | 1264000.8253 | 2699872.8165 | 1264004.8881
55 | 2699792.3669 | 1264032.5088 | 2699793.1509 | 1264049.7615 | 2699792.0513 | 1264049.7429 | 2699792.0517 | 1264049.7473
56 | 2699852.93 | 1264063.7711 | 2699848.6365 | 1264064.6438 | 2699842.324 | 1264065.9264
57 | 2699757.954 | 1263915.601 | 2699722.077 | 1263914.2106
58 | 2699878.5895 | 1264032.2033 | 2699877.8792 | 1264031.6992 | 2699872.7219 | 1264006.569 | 2699872.8165 | 1264004.8881
59 | 2699852.93 | 1264063.7711 | 2699858.4793 | 1264062.646
60 | 2699660.9283 | 1263878.4819 | 2699649.8721 | 1263876.8256
61 | 2699711.6925 | 1263913.8082 | 2699722.077 | 1263914.2106
62 | 2699711.6925 | 1263913.8082 | 2699711.1677 | 1263918.1251 | 2699710.7618 | 1263921.4436
63 | 2699643.0613 | 1263947.381 | 2699651.9618 | 1263949.2237
64 | 2699649.8098 | 1264016.3834 | 2699673.4302 | 1264027.8539
65 | 2699635.0946 | 1264033.0937 | 2699640.2477 | 1264033.959 | 2699649.8098 | 1264016.3834
66 | 2699638.2335 | 1263990.2347 | 2699647.7954 | 1263991.6362
67 | 2699706.1817 | 1264002.889 | 2699701.216 | 1264004.3065 | 2699701.1399 | 1264004.4948
68 | 2699706.1817 | 1264002.889 | 2699707.6679 | 1264008.5632 | 2699710.9096 | 1264011.9874 | 2699720.6992 | 1264011.9861
69 | 2699719.1775 | 1263976.7074 | 2699737.0521 | 1263976.5525
70 | 2699707.3374 | 1263941.5207 | 2699707.6988 | 1263938.8727 | 2699708.9556 | 1263936.2695 | 2699710.1457 | 1263926.4877
71 | 2699673.7989 | 1264028.0329 | 2699673.4302 | 1264027.8539
72 | 2699635.0946 | 1264033.0937 | 2699626.8382 | 1264031.7146
73 | 2699635.0946 | 1264033.0937 | 2699619.3542 | 1264064.5991 | 2699615.1503 | 1264072.6683
74 | 2699722.7699 | 1264050.2118 | 2699740.8127 | 1264048.7912
75 | 2699722.7699 | 1264050.2118 | 2699713.8535 | 1264050.9137
76 | 2699792.1443 | 1264086.1636 | 2699792.1443 | 1264086.1636 | 2699792.894 | 1264101.9893 | 2699790.8505 | 1264102.1105 | 2699790.9365 | 1264103.1222
77 | 2699792.1443 | 1264086.1636 | 2699794.8971 | 1264085.9765 | 2699793.4468 | 1264067.5108
78 | 2699656.1294 | 1264101.4209 | 2699658.4364 | 1264096.019
79 | 2699642.1111 | 1264117.8765 | 2699645.2676 | 1264115.9782 | 2699649.4418 | 1264111.7915
80 | 2699695.6486 | 1264120.6227 | 2699692.2148 | 1264133.153
81 | 2699852.93 | 1264063.7711 | 2699852.7212 | 1264068.9941
82 | 2699852.7212 | 1264068.9941 | 2699851.7793 | 1264092.231
83 | 2699710.7618 | 1263921.4436 | 2699710.3288 | 1263924.9833 | 2699710.1457 | 1263926.4877
84 | 2699600.7843 | 1264114.7055 | 2699604.5607 | 1264115.4587 | 2699602.4782 | 1264122.8075
85 | 2699602.4782 | 1264122.8075 | 2699610.8552 | 1264124.1274 | 2699622.7031 | 1264125.1056 | 2699629.7873 | 1264124.024 | 2699636.1126 | 1264121.4841 | 2699642.1111 | 1264117.8765
86 | 2699600.7843 | 1264114.7055 | 2699591.614 | 1264112.8824
87 | 2699600.7843 | 1264114.7055 | 2699597.9788 | 1264125.7311
88 | 2699460.1107 | 1264004.7914 | 2699492.9761 | 1264009.8039 | 2699492.127 | 1264015.0495 | 2699500.9907 | 1264042.944 | 2699493.6875 | 1264041.8202 | 2699488.091 | 1264079.3682 | 2699485.9734 | 1264083.8919 | 2699480.6994 | 1264118.3984
89 | 2699571.5917 | 1263978.427 | 2699460.1107 | 1264004.7914
90 | 2699554.8159 | 1264148.8412 | 2699480.6994 | 1264118.3984
91 | 2699589.6308 | 1263981.6902 | 2699571.5917 | 1263978.427
92 | 2699687.2215 | 1264034.5512 | 2699697.9555 | 1264043.5173 | 2699713.8535 | 1264050.9137
93 | 2699687.2215 | 1264034.5512 | 2699679.7317 | 1264050.0152
94 | 2699687.2215 | 1264034.5512 | 2699674.1128 | 1264028.1854
95 | 2699687.2215 | 1264034.5512 | 2699694.9187 | 1264028.3981 | 2699695.8076 | 1264017.682 | 2699696.7177 | 1264015.4312
96 | 2699677.1395 | 1264055.3673 | 2699679.7317 | 1264050.0152
97 | 2699674.1128 | 1264028.1854 | 2699673.7989 | 1264028.0329
98 | 2699696.7177 | 1264015.4312 | 2699698.9283 | 1264009.9642
99 | 2699674.5561 | 1264060.7099 | 2699676.8253 | 1264056.0159 | 2699677.1395 | 1264055.3673
100 | 2699698.9283 | 1264009.9642 | 2699701.1399 | 1264004.4948
101 | 2699671.9222 | 1264066.1581 | 2699674.5561 | 1264060.7099
102 | 2699792.0517 | 1264049.7473 | 2699793.4468 | 1264067.5108
103 | 2699569.7029 | 1264152.0539 | 2699578.6784 | 1264153.9909
104 | 2699569.7029 | 1264152.0539 | 2699557.5903 | 1264149.4399
105 | 2699615.1503 | 1264072.6683 | 2699606.6681 | 1264071.2925
106 | 2699606.6681 | 1264071.2925 | 2699597.6881 | 1264069.8361
107 | 2699582.3974 | 1264111.05 | 2699591.614 | 1264112.8824
108 | 2699626.8382 | 1264031.7146 | 2699617.5758 | 1264030.1674
109 | 2699589.6308 | 1263981.6902 | 2699601.3751 | 1263983.8147
110 | 2699601.3751 | 1263983.8147 | 2699610.343 | 1263985.437
111 | 2699619.6991 | 1263987.1295 | 2699610.343 | 1263985.437
112 | 2699638.2335 | 1263990.2347 | 2699631.0215 | 1263989.1776 | 2699619.6991 | 1263987.1295
113 | 2699616.1923 | 1263941.8181 | 2699607.4173 | 1263940.0014
114 | 2699616.1923 | 1263941.8181 | 2699634.3524 | 1263945.578
115 | 2699598.3591 | 1263938.126 | 2699607.4173 | 1263940.0014
116 | 2699643.0613 | 1263947.381 | 2699634.3524 | 1263945.578
117 | 2699595.4543 | 1263937.5246 | 2699598.3591 | 1263938.126
118 | 2699557.5903 | 1264149.4399 | 2699555.4608 | 1264148.9804
119 | 2699555.4608 | 1264148.9804 | 2699554.8159 | 1264148.8412
120 | 2699589.9145 | 1264025.5469 | 2699598.9023 | 1264027.0482
121 | 2699579.1157 | 1264023.7431 | 2699589.9145 | 1264025.5469
122 | 2699598.9023 | 1264027.0482 | 2699617.5758 | 1264030.1674
123 | 2699588.6246 | 1264068.366 | 2699597.6881 | 1264069.8361
124 | 2699583.3199 | 1264067.5057 | 2699588.6246 | 1264068.366
125 | 2699582.3974 | 1264111.05 | 2699573.5079 | 1264109.2827
126 | 2699635.5429 | 1263874.679 | 2699649.8721 | 1263876.8256
127 | 2699627.1951 | 1263873.4285 | 2699624.6842 | 1263889.5607
128 | 2699627.1951 | 1263873.4285 | 2699620.8395 | 1263872.4792
129 | 2699627.1951 | 1263873.4285 | 2699635.5429 | 1263874.679
130 | 2699617.2912 | 1263871.9493 | 2699620.8395 | 1263872.4792
131 | 2699617.2912 | 1263871.9493 | 2699585.4853 | 1263855.2492
132 | 2699660.7433 | 1264090.617 | 2699658.4364 | 1264096.019
133 | 2699669.6728 | 1264070.8111 | 2699669.052 | 1264072.0952
134 | 2699669.6728 | 1264070.8111 | 2699671.9222 | 1264066.1581
135 | 2699663.0482 | 1264085.2198 | 2699665.6324 | 1264079.1687 | 2699669.052 | 1264072.0952
136 | 2699660.7433 | 1264090.617 | 2699663.0482 | 1264085.2198

## bus_geodata
| x | y | coords
0 | 2699816.2024 | 1263987.2896
1 | 2699798.8213 | 1263988.3285
2 | 2699801.5085 | 1264012.6656
3 | 2699790.7894 | 1263997.7897
4 | 2699803.8391 | 1264033.7731
5 | 2699759.5122 | 1263998.6627
6 | 2699791.5856 | 1264015.3124
7 | 2699813.646 | 1264071.7478
8 | 2699814.5531 | 1264076.4671
9 | 2699825.9907 | 1264069.2444
10 | 2699793.9323 | 1263915.1743
11 | 2699792.5805 | 1263948.1588
12 | 2699776.9405 | 1263915.3758
13 | 2699893.1399 | 1264038.0177
14 | 2699888.4498 | 1264056.5539
15 | 2699906.651 | 1264035.4402
16 | 2699677.3596 | 1263870.7271
17 | 2699673.5358 | 1263880.3706
18 | 2699672.4169 | 1263853.4283
19 | 2699697.8146 | 1263877.2996
20 | 2699684.5066 | 1263882.0125
21 | 2699739.7065 | 1263883.5596
22 | 2699687.9358 | 1263911.3946
23 | 2699706.2321 | 1263913.2534
24 | 2699670.9445 | 1263953.1539
25 | 2699661.0406 | 1263951.1034
26 | 2699669.3078 | 1263971.586
27 | 2699702.6429 | 1263969.7464
28 | 2699705.1977 | 1263976.8287
29 | 2699704.386 | 1263956.5424
30 | 2699655.9698 | 1263992.8343
31 | 2699691.7306 | 1263979.123
32 | 2699682.3078 | 1263896.3539
33 | 2699701.6251 | 1264098.8139
34 | 2699655.429 | 1264103.061
35 | 2699697.2635 | 1264114.7299
36 | 2699749.6951 | 1264000.532
37 | 2699759.4716 | 1263984.2722
38 | 2699747.513 | 1264011.9825
39 | 2699738.4605 | 1264011.9837
40 | 2699871.2915 | 1263987.9404
41 | 2699873.045 | 1264000.8253
42 | 2699792.3669 | 1264032.5088
43 | 2699814.9511 | 1264087.7396
44 | 2699842.324 | 1264065.9264
45 | 2699757.954 | 1263915.601
46 | 2699878.5895 | 1264032.2033
47 | 2699858.4793 | 1264062.646
48 | 2699872.8165 | 1264004.8881
49 | 2699660.9283 | 1263878.4819
50 | 2699673.5262 | 1263837.332
51 | 2699711.6925 | 1263913.8082
52 | 2699651.9618 | 1263949.2237
53 | 2699649.8098 | 1264016.3834
54 | 2699647.7954 | 1263991.6362
55 | 2699706.1817 | 1264002.889
56 | 2699719.1775 | 1263976.7074
57 | 2699707.3374 | 1263941.5207
58 | 2699673.4302 | 1264027.8539
59 | 2699635.0946 | 1264033.0937
60 | 2699740.8127 | 1264048.7912
61 | 2699722.7699 | 1264050.2117
62 | 2699790.9365 | 1264103.1222
63 | 2699792.1443 | 1264086.1636
64 | 2699656.1294 | 1264101.4209
65 | 2699649.4418 | 1264111.7915
66 | 2699695.6486 | 1264120.6227
67 | 2699759.4196 | 1263965.8532
68 | 2699720.6992 | 1264011.9861
69 | 2699852.93 | 1264063.7711
70 | 2699852.7212 | 1264068.9941
71 | 2699851.7793 | 1264092.231
72 | 2699710.1457 | 1263926.4877
73 | 2699710.7618 | 1263921.4436
74 | 2699722.077 | 1263914.2106
75 | 2699602.4782 | 1264122.8075
76 | 2699600.7843 | 1264114.7055
77 | 2699642.1111 | 1264117.8765
78 | 2699460.1107 | 1264004.7914
79 | 2699480.6994 | 1264118.3984
80 | 2699571.5917 | 1263978.427
81 | 2699713.8535 | 1264050.9137
82 | 2699687.2215 | 1264034.5512
83 | 2699679.7317 | 1264050.0152
84 | 2699674.1128 | 1264028.1854
85 | 2699696.7177 | 1264015.4312
86 | 2699677.1395 | 1264055.3673
87 | 2699673.7989 | 1264028.0329
88 | 2699698.9283 | 1264009.9642
89 | 2699674.5561 | 1264060.7099
90 | 2699701.1399 | 1264004.4948
91 | 2699793.4468 | 1264067.5108
92 | 2699792.0517 | 1264049.7473
93 | 2699578.6784 | 1264153.9909
94 | 2699569.7029 | 1264152.0539
95 | 2699597.9788 | 1264125.7311
96 | 2699615.1503 | 1264072.6683
97 | 2699606.6681 | 1264071.2925
98 | 2699591.614 | 1264112.8824
99 | 2699626.8382 | 1264031.7146
100 | 2699737.0521 | 1263976.5525
101 | 2699589.6308 | 1263981.6902
102 | 2699601.3751 | 1263983.8147
103 | 2699610.343 | 1263985.437
104 | 2699619.6991 | 1263987.1295
105 | 2699638.2335 | 1263990.2347
106 | 2699616.1923 | 1263941.8181
107 | 2699607.4173 | 1263940.0014
108 | 2699634.3524 | 1263945.578
109 | 2699598.3591 | 1263938.126
110 | 2699643.0613 | 1263947.381
111 | 2699595.4543 | 1263937.5246
112 | 2699557.5903 | 1264149.4399
113 | 2699555.4608 | 1264148.9804
114 | 2699554.8159 | 1264148.8412
115 | 2699589.9145 | 1264025.5469
116 | 2699598.9023 | 1264027.0482
117 | 2699579.1157 | 1264023.7431
118 | 2699617.5758 | 1264030.1674
119 | 2699597.6881 | 1264069.8361
120 | 2699588.6246 | 1264068.366
121 | 2699583.3199 | 1264067.5057
122 | 2699582.3974 | 1264111.05
123 | 2699573.5079 | 1264109.2827
124 | 2699649.8721 | 1263876.8256
125 | 2699624.6842 | 1263889.5607
126 | 2699627.1951 | 1263873.4285
127 | 2699620.8395 | 1263872.4792
128 | 2699635.5429 | 1263874.679
129 | 2699617.2912 | 1263871.9493
130 | 2699585.4853 | 1263855.2492
131 | 2699692.2148 | 1264133.153
132 | 2699658.4364 | 1264096.019
133 | 2699669.6728 | 1264070.8111
134 | 2699669.052 | 1264072.0952
135 | 2699671.9222 | 1264066.1581
136 | 2699663.0482 | 1264085.2198
137 | 2699660.7433 | 1264090.617
138 | 2699706.1817 | 1264002.889

## line_std_types
| c_nf_per_km | r_ohm_per_km | x_ohm_per_km | max_i_ka | type | q_mm2 | alpha | voltage_rating
NAYY 4x50 SE | 210 | 0.642 | 0.083 | 0.142 | cs | 50 | 0.00403 | LV
NAYY 4x120 SE | 264 | 0.225 | 0.08 | 0.242 | cs | 120 | 0.00403 | LV
NAYY 4x150 SE | 261 | 0.208 | 0.08 | 0.27 | cs | 150 | 0.00403 | LV
NA2XS2Y 1x95 RM/25 12/20 kV | 216 | 0.313 | 0.132 | 0.252 | cs | 95 | 0.00403 | MV
NA2XS2Y 1x185 RM/25 12/20 kV | 273 | 0.161 | 0.117 | 0.362 | cs | 185 | 0.00403 | MV
NA2XS2Y 1x240 RM/25 12/20 kV | 304 | 0.122 | 0.112 | 0.421 | cs | 240 | 0.00403 | MV
NA2XS2Y 1x95 RM/25 6/10 kV | 315 | 0.313 | 0.123 | 0.249 | cs | 95 | 0.00403 | MV
NA2XS2Y 1x185 RM/25 6/10 kV | 406 | 0.161 | 0.11 | 0.358 | cs | 185 | 0.00403 | MV
NA2XS2Y 1x240 RM/25 6/10 kV | 456 | 0.122 | 0.105 | 0.416 | cs | 240 | 0.00403 | MV
NA2XS2Y 1x150 RM/25 12/20 kV | 250 | 0.206 | 0.116 | 0.319 | cs | 150 | 0.00403 | MV
NA2XS2Y 1x120 RM/25 12/20 kV | 230 | 0.253 | 0.119 | 0.283 | cs | 120 | 0.00403 | MV
NA2XS2Y 1x70 RM/25 12/20 kV | 190 | 0.443 | 0.132 | 0.22 | cs | 70 | 0.00403 | MV
NA2XS2Y 1x150 RM/25 6/10 kV | 360 | 0.206 | 0.11 | 0.315 | cs | 150 | 0.00403 | MV
NA2XS2Y 1x120 RM/25 6/10 kV | 340 | 0.253 | 0.113 | 0.28 | cs | 120 | 0.00403 | MV
NA2XS2Y 1x70 RM/25 6/10 kV | 280 | 0.443 | 0.123 | 0.217 | cs | 70 | 0.00403 | MV
N2XS(FL)2Y 1x120 RM/35 64/110 kV | 112 | 0.153 | 0.166 | 0.366 | cs | 120 | 0.00393 | HV
N2XS(FL)2Y 1x185 RM/35 64/110 kV | 125 | 0.099 | 0.156 | 0.457 | cs | 185 | 0.00393 | HV
N2XS(FL)2Y 1x240 RM/35 64/110 kV | 135 | 0.075 | 0.149 | 0.526 | cs | 240 | 0.00393 | HV
N2XS(FL)2Y 1x300 RM/35 64/110 kV | 144 | 0.06 | 0.144 | 0.588 | cs | 300 | 0.00393 | HV
15-AL1/3-ST1A 0.4 | 11 | 1.8769 | 0.35 | 0.105 | ol | 16 | 0.00403 | LV
24-AL1/4-ST1A 0.4 | 11.25 | 1.2012 | 0.335 | 0.14 | ol | 24 | 0.00403 | LV
48-AL1/8-ST1A 0.4 | 12.2 | 0.5939 | 0.3 | 0.21 | ol | 48 | 0.00403 | LV
94-AL1/15-ST1A 0.4 | 13.2 | 0.306 | 0.29 | 0.35 | ol | 94 | 0.00403 | LV
34-AL1/6-ST1A 10.0 | 9.7 | 0.8342 | 0.36 | 0.17 | ol | 34 | 0.00403 | MV
48-AL1/8-ST1A 10.0 | 10.1 | 0.5939 | 0.35 | 0.21 | ol | 48 | 0.00403 | MV
70-AL1/11-ST1A 10.0 | 10.4 | 0.4132 | 0.339 | 0.29 | ol | 70 | 0.00403 | MV
94-AL1/15-ST1A 10.0 | 10.75 | 0.306 | 0.33 | 0.35 | ol | 94 | 0.00403 | MV
122-AL1/20-ST1A 10.0 | 11.1 | 0.2376 | 0.323 | 0.41 | ol | 122 | 0.00403 | MV
149-AL1/24-ST1A 10.0 | 11.25 | 0.194 | 0.315 | 0.47 | ol | 149 | 0.00403 | MV
34-AL1/6-ST1A 20.0 | 9.15 | 0.8342 | 0.382 | 0.17 | ol | 34 | 0.00403 | MV
48-AL1/8-ST1A 20.0 | 9.5 | 0.5939 | 0.372 | 0.21 | ol | 48 | 0.00403 | MV
70-AL1/11-ST1A 20.0 | 9.7 | 0.4132 | 0.36 | 0.29 | ol | 70 | 0.00403 | MV
94-AL1/15-ST1A 20.0 | 10 | 0.306 | 0.35 | 0.35 | ol | 94 | 0.00403 | MV
122-AL1/20-ST1A 20.0 | 10.3 | 0.2376 | 0.344 | 0.41 | ol | 122 | 0.00403 | MV
149-AL1/24-ST1A 20.0 | 10.5 | 0.194 | 0.337 | 0.47 | ol | 149 | 0.00403 | MV
184-AL1/30-ST1A 20.0 | 10.75 | 0.1571 | 0.33 | 0.535 | ol | 184 | 0.00403 | MV
243-AL1/39-ST1A 20.0 | 11 | 0.1188 | 0.32 | 0.645 | ol | 243 | 0.00403 | MV
48-AL1/8-ST1A 110.0 | 8 | 0.5939 | 0.46 | 0.21 | ol | 48 | 0.00403 | HV
70-AL1/11-ST1A 110.0 | 8.4 | 0.4132 | 0.45 | 0.29 | ol | 70 | 0.00403 | HV
94-AL1/15-ST1A 110.0 | 8.65 | 0.306 | 0.44 | 0.35 | ol | 94 | 0.00403 | HV
122-AL1/20-ST1A 110.0 | 8.5 | 0.2376 | 0.43 | 0.41 | ol | 122 | 0.00403 | HV
149-AL1/24-ST1A 110.0 | 8.75 | 0.194 | 0.41 | 0.47 | ol | 149 | 0.00403 | HV
184-AL1/30-ST1A 110.0 | 8.8 | 0.1571 | 0.4 | 0.535 | ol | 184 | 0.00403 | HV
243-AL1/39-ST1A 110.0 | 9 | 0.1188 | 0.39 | 0.645 | ol | 243 | 0.00403 | HV
305-AL1/39-ST1A 110.0 | 9.2 | 0.0949 | 0.38 | 0.74 | ol | 305 | 0.00403 | HV
490-AL1/64-ST1A 110.0 | 9.75 | 0.059 | 0.37 | 0.96 | ol | 490 | 0.00403 | HV
679-AL1/86-ST1A 110.0 | 9.95 | 0.042 | 0.36 | 1.15 | ol | 679 | 0.00403 | HV
490-AL1/64-ST1A 220.0 | 10 | 0.059 | 0.285 | 0.96 | ol | 490 | 0.00403 | HV
679-AL1/86-ST1A 220.0 | 11.7 | 0.042 | 0.275 | 1.15 | ol | 679 | 0.00403 | HV
490-AL1/64-ST1A 380.0 | 11 | 0.059 | 0.253 | 0.96 | ol | 490 | 0.00403 | HV
679-AL1/86-ST1A 380.0 | 14.6 | 0.042 | 0.25 | 1.15 | ol | 679 | 0.00403 | HV

## trafo_std_types
| i0_percent | pfe_kw | vkr_percent | sn_mva | vn_lv_kv | vn_hv_kv | vk_percent | shift_degree | vector_group | tap_side | tap_neutral | tap_min | tap_max | tap_step_degree | tap_step_percent | tap_phase_shifter
160 MVA 380/110 kV | 0.06 | 60 | 0.25 | 160 | 110 | 380 | 12.2 | 0 | Yy0 | hv | 0 | -9 | 9 | 0 | 1.5 | FALSE
100 MVA 220/110 kV | 0.06 | 55 | 0.26 | 100 | 110 | 220 | 12 | 0 | Yy0 | hv | 0 | -9 | 9 | 0 | 1.5 | FALSE
63 MVA 110/20 kV | 0.04 | 22 | 0.32 | 63 | 20 | 110 | 18 | 150 | YNd5 | hv | 0 | -9 | 9 | 0 | 1.5 | FALSE
40 MVA 110/20 kV | 0.05 | 18 | 0.34 | 40 | 20 | 110 | 16.2 | 150 | YNd5 | hv | 0 | -9 | 9 | 0 | 1.5 | FALSE
25 MVA 110/20 kV | 0.07 | 14 | 0.41 | 25 | 20 | 110 | 12 | 150 | YNd5 | hv | 0 | -9 | 9 | 0 | 1.5 | FALSE
63 MVA 110/10 kV | 0.04 | 22 | 0.32 | 63 | 10 | 110 | 18 | 150 | YNd5 | hv | 0 | -9 | 9 | 0 | 1.5 | FALSE
40 MVA 110/10 kV | 0.05 | 18 | 0.34 | 40 | 10 | 110 | 16.2 | 150 | YNd5 | hv | 0 | -9 | 9 | 0 | 1.5 | FALSE
25 MVA 110/10 kV | 0.07 | 14 | 0.41 | 25 | 10 | 110 | 12 | 150 | YNd5 | hv | 0 | -9 | 9 | 0 | 1.5 | FALSE
0.25 MVA 20/0.4 kV | 0.32 | 0.8 | 1.44 | 0.25 | 0.4 | 20 | 6 | 150 | Yzn5 | hv | 0 | -2 | 2 | 0 | 2.5 | FALSE
0.4 MVA 20/0.4 kV | 0.3375 | 1.35 | 1.425 | 0.4 | 0.4 | 20 | 6 | 150 | Dyn5 | hv | 0 | -2 | 2 | 0 | 2.5 | FALSE
0.63 MVA 20/0.4 kV | 0.2619 | 1.65 | 1.206 | 0.63 | 0.4 | 20 | 6 | 150 | Dyn5 | hv | 0 | -2 | 2 | 0 | 2.5 | FALSE
0.25 MVA 10/0.4 kV | 0.24 | 0.6 | 1.2 | 0.25 | 0.4 | 10 | 4 | 150 | Dyn5 | hv | 0 | -2 | 2 | 0 | 2.5 | FALSE
0.4 MVA 10/0.4 kV | 0.2375 | 0.95 | 1.325 | 0.4 | 0.4 | 10 | 4 | 150 | Dyn5 | hv | 0 | -2 | 2 | 0 | 2.5 | FALSE
0.63 MVA 10/0.4 kV | 0.1873 | 1.18 | 1.0794 | 0.63 | 0.4 | 10 | 4 | 150 | Dyn5 | hv | 0 | -2 | 2 | 0 | 2.5 | FALSE

## trafo3w_std_types
| sn_hv_mva | sn_mv_mva | sn_lv_mva | vn_hv_kv | vn_mv_kv | vn_lv_kv | vk_hv_percent | vk_mv_percent | vk_lv_percent | vkr_hv_percent | vkr_mv_percent | vkr_lv_percent | pfe_kw | i0_percent | shift_mv_degree | shift_lv_degree | vector_group | tap_side | tap_neutral | tap_min | tap_max | tap_step_percent
63/25/38 MVA 110/20/10 kV | 63 | 25 | 38 | 110 | 20 | 10 | 10.4 | 10.4 | 10.4 | 0.28 | 0.32 | 0.35 | 35 | 0.89 | 0 | 0 | YN0yn0yn0 | hv | 0 | -10 | 10 | 1.2
63/25/38 MVA 110/10/10 kV | 63 | 25 | 38 | 110 | 10 | 10 | 10.4 | 10.4 | 10.4 | 0.28 | 0.32 | 0.35 | 35 | 0.89 | 0 | 0 | YN0yn0yn0 | hv | 0 | -10 | 10 | 1.2

## fuse_std_types
| fuse_type | i_rated_a | t_avg | t_min | t_total | x_avg | x_min | x_total
HV 100A | HV 100A | 100 | 0 | [10.0, 3.64, 0.854, 0.281, 0.1, 0.0531, 0.022, 0.01] | [10.0, 4.267, 1.21, 0.403, 0.1, 0.058, 0.022, 0.01] | 0 | [300.0, 350.0, 450.0, 550.0, 700.0, 850.0, 1200.0, 1752.0] | [600.0, 700.0, 900.0, 1150.0, 1665.0, 2000.0, 3000.0, 4313.0]
HV 10A | HV 10A | 10 | 0 | [10.0, 1675.0, 0.344, 0.156, 0.1, 0.0417, 0.0171, 0.01] | [10.0, 1.3, 0.3, 0.155, 0.1, 0.0555, 0.023, 0.01] | 0 | [30.0, 32.0, 35.0, 37.0, 39.0, 50.0, 70.0, 88.0] | [60.0, 70.0, 80.0, 87.0, 94.0, 110.0, 150.0, 216.0]
HV 125A | HV 125A | 125 | 0 | [10.0, 1.82, 0.344, 0.1, 0.0467, 0.0269, 0.01] | [10.0, 2.478, 0.426, 0.1, 0.0427, 0.0211, 0.01] | 0 | [375.0, 500.0, 700.0, 925.0, 1200.0, 1500.0, 2341.0] | [750.0, 1000.0, 1500.0, 2200.0, 3000.0, 4000.0, 5765.0]
HV 160A | HV 160A | 160 | 0 | [10.0, 4.15, 1.03, 0.198, 0.1, 0.051, 0.0172, 0.01] | [10.0, 2.3, 0.734, 0.274, 0.1, 0.046, 0.0177, 0.01] | 0 | [480.0, 550.0, 700.0, 1000.0, 1260.0, 1600.0, 2500.0, 3227.0] | [960.0, 1300.0, 1700.0, 2200.0, 2996.0, 4000.0, 6000.0, 7946.0]
HV 16A | HV 16A | 16 | 0 | [10.0, 0.352, 0.164, 0.1, 0.0649, 0.0342, 0.01] | [10.0, 2.34, 0.722, 0.181, 0.1, 0.055, 0.0296, 0.01] | 0 | [48.0, 60.0, 65.0, 71.0, 80.0, 100.0, 162.0] | [96.0, 110.0, 125.0, 150.0, 168.0, 200.0, 250.0, 398.0]
HV 200A | HV 200A | 200 | 0 | [10.0, 4.267, 1.21, 0.403, 0.1, 0.058, 0.022, 0.01] | [10.0, 3.73, 1.654, 0.328, 0.1, 0.0531, 0.019, 0.01] | 0 | [600.0, 700.0, 900.0, 1150.0, 1665.0, 2000.0, 3000.0, 4313.0] | [1200.0, 1500.0, 1800.0, 2700.0, 3960.0, 5000.0, 7500.0, 10620.0]
HV 20A | HV 20A | 20 | 0 | [10.0, 1.3, 0.3, 0.155, 0.1, 0.0555, 0.023, 0.01] | [10.0, 1.3, 0.161, 0.1, 0.0611, 0.0399, 0.0141, 0.01] | 0 | [60.0, 70.0, 80.0, 87.0, 94.0, 110.0, 150.0, 216.0] | [120.0, 150.0, 200.0, 223.0, 260.0, 300.0, 450.0, 532.0]
HV 25A | HV 25A | 25 | 0 | [10.0, 2.512, 0.833, 0.299, 0.1, 0.0372, 0.0223, 0.01] | [10.0, 3.125, 0.597, 0.198, 0.1, 0.0378, 0.022, 0.01] | 0 | [75.0, 82.0, 90.0, 100.0, 124.0, 170.0, 200.0, 289.0] | [150.0, 170.0, 210.0, 250.0, 294.0, 400.0, 500.0, 711.0]
HV 31.5A | HV 31.5A | 31.5 | 0 | [10.0, 2.34, 0.722, 0.181, 0.1, 0.055, 0.0296, 0.01] | [10.0, 2.84, 0.368, 0.164, 0.1, 0.0621, 0.0378, 0.0195, 0.01] | 0 | [95.0, 110.0, 125.0, 150.0, 165.0, 200.0, 250.0, 390.0] | [189.0, 220.0, 300.0, 350.0, 393.0, 450.0, 530.0, 700.0, 960.0]
HV 40A | HV 40A | 40 | 0 | [10.0, 1.3, 0.161, 0.1, 0.0611, 0.0399, 0.0141, 0.01] | [10.0, 2.05, 0.369, 0.198, 0.1, 0.051, 0.0298, 0.01] | 0 | [120.0, 150.0, 200.0, 223.0, 260.0, 300.0, 450.0, 532.0] | [240.0, 300.0, 400.0, 450.0, 530.0, 650.0, 800.0, 1311.0]
HV 50A | HV 50A | 50 | 0 | [10.0, 3.215, 0.597, 0.198, 0.1, 0.0378, 0.022, 0.01] | [10.0, 3.64, 0.854, 0.281, 0.1, 0.0531, 0.022, 0.01] | 0 | [150.0, 170.0, 210.0, 250.0, 294.0, 400.0, 500.0, 711.0] | [300.0, 350.0, 450.0, 550.0, 700.0, 850.0, 1200.0, 1752.0]
HV 6.3A | HV 6.3A | 6.3 | 0 | [10.0, 1.39, 0.344, 0.168, 0.1, 0.056, 0.0263, 0.01] | [10.0, 1.711, 0.516, 0.198, 0.1, 0.0634, 0.0303, 0.01] | 0 | [19.0, 19.5, 20.4, 20.8, 22.0, 25.0, 32.0, 48.0] | [38.0, 40.0, 43.0, 48.0, 53.0, 60.0, 75.0, 118.0]
HV 63A | HV 63A | 63 | 0 | [10.0, 2.84, 0.368, 0.164, 0.1, 0.0621, 0.0378, 0.0195, 0.01] | [10.0, 1.82, 0.344, 0.1, 0.0467, 0.0269, 0.01] | 0 | [189.0, 220.0, 300.0, 350.0, 393.0, 450.0, 530.0, 700.0, 961.0] | [378.0, 500.0, 700.0, 934.0, 1200.0, 1500.0, 2366.0]
HV 80A | HV 80A | 80 | 0 | [10.0, 2.05, 0.369, 0.198, 0.1, 0.051, 0.0298, 0.01] | [10.0, 4.15, 1.03, 0.198, 0.1, 0.051, 0.0172, 0.01] | 0 | [240.0, 300.0, 400.0, 450.0, 530.0, 650.0, 800.0, 1311.0] | [480.0, 550.0, 700.0, 1000.0, 1260.0, 1600.0, 2500.0, 3227.0]
Siemens NH-1-100 | Siemens NH-1-100 | 100 | [5400.0, 2000.0, 400.0, 20.0, 1.0, 0.2, 0.012, 0.004] | 0 | 0 | [150.0, 190.0, 250.0, 430.0, 900.0, 1250.0, 2700.0, 3600.0] | 0 | 0
Siemens NH-1-125 | Siemens NH-1-125 | 125 | [4800.0, 120.0, 7.0, 0.1, 0.004] | 0 | 0 | [180.0, 400.0, 740.0, 2000.0, 4250.0] | 0 | 0
Siemens NH-1-16 | Siemens NH-1-16 | 16 | [4000.0, 400.0, 2.0, 0.1, 0.04, 0.01] | 0 | 0 | [26.0, 35.0, 75.0, 150.0, 200.0, 300.0] | 0 | 0
Siemens NH-1-160 | Siemens NH-1-160 | 160 | [4800.0, 120.0, 7.0, 0.1, 0.004] | 0 | 0 | [210.0, 500.0, 900.0, 2300.0, 5000.0] | 0 | 0
Siemens NH-1-25 | Siemens NH-1-25 | 25 | [4000.0, 1000.0, 10.0, 0.2, 0.02, 0.01] | 0 | 0 | [40.0, 50.0, 100.0, 210.0, 400.0, 500.0] | 0 | 0
Siemens NH-1-50 | Siemens NH-1-50 | 50 | [4000.0, 40.0, 4.0, 1.0, 0.02, 0.01] | 0 | 0 | [86.0, 200.0, 300.0, 400.0, 1000.0, 1280.0] | 0 | 0
Siemens NH-1-63 | Siemens NH-1-63 | 63 | [4000.0, 100.0, 10.0, 2.0, 0.04, 0.01] | 0 | 0 | [100.0, 200.0, 300.0, 400.0, 1000.0, 1500.0] | 0 | 0
Siemens NH-1-80 | Siemens NH-1-80 | 80 | [4800.0, 120.0, 7.0, 0.1, 0.01] | 0 | 0 | [150.58, 250.0, 450.0, 1150.0, 2470.0] | 0 | 0
Siemens NH-2-1000 | Siemens NH-2-1000 | 1000 | [4800.0, 120.0, 7.0, 0.1, 0.004] | 0 | 0 | [1900.0, 3500.0, 8400.0, 24000.0, 52000.0] | 0 | 0
Siemens NH-2-200 | Siemens NH-2-200 | 200 | [4800.0, 120.0, 7.0, 0.1, 0.004] | 0 | 0 | [280.0, 650.0, 1200.0, 3000.0, 7000.0] | 0 | 0
Siemens NH-2-224 | Siemens NH-2-224 | 224 | [4800.0, 120.0, 7.0, 0.2, 0.04, 0.004] | 0 | 0 | [400.0, 750.0, 1453.0, 3025.0, 4315.0, 7600.0] | 0 | 0
Siemens NH-2-250 | Siemens NH-2-250 | 250 | [4800.0, 120.0, 7.0, 0.1, 0.004] | 0 | 0 | [450.0, 800.0, 1650.0, 4000.0, 8500.0] | 0 | 0
Siemens NH-2-315 | Siemens NH-2-315 | 315 | [4800.0, 120.0, 7.0, 0.1, 0.004] | 0 | 0 | [550.0, 920.0, 1900.0, 5000.0, 11000.0] | 0 | 0
Siemens NH-2-355 | Siemens NH-2-355 | 355 | [4800.0, 120.0, 6.0, 0.1, 0.004] | 0 | 0 | [650.0, 1116.27, 2350.0, 5840.0, 12790.0] | 0 | 0
Siemens NH-2-400 | Siemens NH-2-400 | 400 | [4800.0, 120.0, 7.0, 0.1, 0.004] | 0 | 0 | [720.0, 1350.0, 2800.0, 6500.0, 15000.0] | 0 | 0
Siemens NH-2-425 | Siemens NH-2-425 | 425 | [4800.0, 120.0, 7.0, 0.1, 0.004] | 0 | 0 | [850.0, 1500.0, 3050.0, 7500.0, 16500.0] | 0 | 0
Siemens NH-2-630 | Siemens NH-2-630 | 630 | [4800.0, 120.0, 7.0, 0.1, 0.004] | 0 | 0 | [1200.0, 2000.0, 4800.0, 12000.0, 26000.0] | 0 | 0

## res_bus
| vm_pu | va_degree | p_mw | q_mvar
0 | 0.98953 | -0.20089 | 0.0065525 | 0.0016422
1 | 0.98963 | -0.19886 | 0 | 0
2 | 0.98856 | -0.2197 | 0.0085922 | 0.0021534
3 | 0.99053 | -0.18148 | 0 | 0
4 | 0.98779 | -0.23455 | 0 | 0
5 | 0.99284 | -0.13707 | 0 | 0
6 | 0.99012 | -0.18959 | 0.0041237 | 0.0010335
7 | 0.98626 | -0.2644 | 0 | 0
8 | 0.98625 | -0.26454 | 0 | 0
9 | 0.98582 | -0.27288 | 0.0058819 | 0.0014741
10 | 0.99274 | -0.1396 | 0 | 0
11 | 0.99254 | -0.14336 | 0.0064321 | 0.001612
12 | 0.99284 | -0.13767 | 0.0064289 | 0.0016112
13 | 0.98448 | -0.299 | 0 | 0
14 | 0.98451 | -0.29839 | 0 | 0
15 | 0.98446 | -0.29932 | 0.0013228 | 0.00033152
16 | 0.99209 | -0.15217 | 0 | 0
17 | 0.99213 | -0.15145 | 0 | 0
18 | 0.99203 | -0.1534 | 0.0014101 | 0.0003534
19 | 0.99224 | -0.14924 | 0 | 0
20 | 0.99231 | -0.14799 | 0 | 0
21 | 0.99208 | -0.15244 | 0.0042675 | 0.0010695
22 | 0.9931 | -0.13255 | 0 | 0
23 | 0.9935 | -0.12478 | 0.0042094 | 0.001055
24 | 0.99081 | -0.17642 | 0 | 0
25 | 0.99065 | -0.1796 | 0.0025857 | 0.00064805
26 | 0.99118 | -0.1693 | 0 | 0
27 | 0.99664 | -0.064239 | 0 | 0
28 | 0.99713 | -0.054978 | 0 | 0
29 | 0.99583 | -0.079977 | 0.00612 | 0.0015338
30 | 0.99172 | -0.15877 | 0 | 0
31 | 0.99111 | -0.1707 | 0.0033398 | 0.00083703
32 | 0.99228 | -0.1485 | 0.0019664 | 0.00049283
33 | 0.99448 | -0.10599 | 0 | 0
34 | 0.99461 | -0.10338 | 0 | 0
35 | 0.99443 | -0.10682 | 0.00091262 | 0.00022872
36 | 0.99369 | -0.12064 | 0 | 0
37 | 0.99266 | -0.14039 | 0.0065105 | 0.0016317
38 | 0.99472 | -0.10084 | 0 | 0
39 | 0.9955 | -0.085969 | 0.0052365 | 0.0013124
40 | 0.98383 | -0.31169 | 0.0040793 | 0.0010224
41 | 0.98388 | -0.31073 | 0 | 0
42 | 0.98977 | -0.19628 | 0.0041254 | 0.0010339
43 | 0.98623 | -0.26487 | 0.0016106 | 0.00040366
44 | 0.98533 | -0.28236 | 0.0055238 | 0.0013844
45 | 0.99306 | -0.13335 | 0 | 0
46 | 0.98414 | -0.30563 | 0.0051614 | 0.0012936
47 | 0.98496 | -0.28962 | 0.0055187 | 0.0013831
48 | 0.9839 | -0.31043 | 0.0053833 | 0.0013492
49 | 0.99196 | -0.15458 | 0.0027453 | 0.00068805
50 | 0.99199 | -0.15408 | 0.0023558 | 0.00059042
51 | 0.99365 | -0.12206 | 0 | 0
52 | 0.99052 | -0.18209 | 0.0025342 | 0.00063514
53 | 0.99336 | -0.12725 | 0 | 0
54 | 0.99143 | -0.16443 | 0.0024744 | 0.00062015
55 | 0.99904 | -0.018218 | 0 | 0
56 | 0.99696 | -0.058231 | 0.0066052 | 0.0016554
57 | 0.99496 | -0.096647 | 0.0063308 | 0.0015866
58 | 0.9952 | -0.091865 | 0.0020614 | 0.00051663
59 | 0.99297 | -0.13472 | 0 | 0
60 | 0.9957 | -0.082333 | 0.0043888 | 0.0010999
61 | 0.99577 | -0.080936 | 0.0044384 | 0.0011124
62 | 0.98898 | -0.21154 | 0.0049194 | 0.0012329
63 | 0.98907 | -0.20988 | 0.0043449 | 0.0010889
64 | 0.99463 | -0.10306 | 0.0019474 | 0.00048807
65 | 0.99454 | -0.10476 | 0.0019487 | 0.00048839
66 | 0.99442 | -0.10703 | 0.00091403 | 0.00022908
67 | 0.99255 | -0.14251 | 0.0065105 | 0.0016317
68 | 0.9971 | -0.055224 | 0.0052455 | 0.0013146
69 | 0.98507 | -0.28744 | 0 | 0
70 | 0.98505 | -0.28788 | 0 | 0
71 | 0.98495 | -0.28984 | 0.0046847 | 0.0011741
72 | 0.99419 | -0.11154 | 0.0059191 | 0.0014835
73 | 0.99396 | -0.11593 | 0.0037296 | 0.00093473
74 | 0.99348 | -0.12519 | 0.0042155 | 0.0010565
75 | 0.99432 | -0.10891 | 0 | 0
76 | 0.99428 | -0.10981 | 0 | 0
77 | 0.99449 | -0.10567 | 0.00095871 | 0.00024028
78 | 0.98674 | -0.25514 | 0 | 0
79 | 0.98325 | -0.32297 | 0.018178 | 0.0045557
80 | 0.98934 | -0.20463 | 0.0001528 | 3.8295e-05
81 | 0.99585 | -0.079549 | 0.0090351 | 0.0022644
82 | 0.99636 | -0.069658 | 0 | 0
83 | 0.99578 | -0.080762 | 0.0020002 | 0.00050129
84 | 0.99525 | -0.090804 | 0.0020614 | 0.00051663
85 | 0.99925 | -0.014326 | 0.0020614 | 0.00051663
86 | 0.99559 | -0.084399 | 0.0022909 | 0.00057415
87 | 0.99523 | -0.091299 | 0.0020034 | 0.00050211
88 | 1 | 0 | -0.32972 | -0.083213
89 | 0.99542 | -0.08779 | 0.0020026 | 0.00050189
90 | 0.9995 | -0.0095807 | 0.0018669 | 0.00046789
91 | 0.98925 | -0.20637 | 0.0042415 | 0.001063
92 | 0.98947 | -0.20209 | 0.0042404 | 0.0010627
93 | 0.98273 | -0.33331 | 0.0012054 | 0.0003021
94 | 0.98274 | -0.33311 | 0.0010184 | 0.00025523
95 | 0.99427 | -0.10998 | 0.00082579 | 0.00020696
96 | 0.99274 | -0.13921 | 0 | 0
97 | 0.9927 | -0.14008 | 0.0025403 | 0.00063666
98 | 0.99425 | -0.11041 | 0.0012648 | 0.00031698
99 | 0.99289 | -0.13634 | 0.0026221 | 0.00065715
100 | 0.99685 | -0.06032 | 0.0066645 | 0.0016703
101 | 0.98976 | -0.19653 | 0.00025344 | 6.3519e-05
102 | 0.99004 | -0.1912 | 0.0024145 | 0.00060512
103 | 0.99027 | -0.18674 | 0.0026017 | 0.00065204
104 | 0.99054 | -0.18165 | 0.0029032 | 0.00072762
105 | 0.99111 | -0.17063 | 0.0031495 | 0.00078933
106 | 0.9902 | -0.18824 | 0.002422 | 0.00060702
107 | 0.99016 | -0.18908 | 0.0024366 | 0.00061067
108 | 0.99033 | -0.18572 | 0.0024568 | 0.00061573
109 | 0.99014 | -0.18954 | 0.0025769 | 0.00064582
110 | 0.99042 | -0.18412 | 0.0024595 | 0.0006164
111 | 0.99014 | -0.18955 | 0.00022493 | 5.6372e-05
112 | 0.98276 | -0.33261 | 0.0021119 | 0.00052928
113 | 0.98277 | -0.33244 | 0.0010846 | 0.00027182
114 | 0.98277 | -0.33238 | 0.0010846 | 0.00027182
115 | 0.99269 | -0.14011 | 0.0010179 | 0.00025512
116 | 0.99272 | -0.13965 | 0.0029062 | 0.00072837
117 | 0.99268 | -0.14046 | 0.0018037 | 0.00045206
118 | 0.99282 | -0.13774 | 0.0026527 | 0.00066482
119 | 0.99267 | -0.1406 | 0.0011157 | 0.00027962
120 | 0.99265 | -0.14093 | 0.0010787 | 0.00027034
121 | 0.99265 | -0.14103 | 0.0010014 | 0.00025098
122 | 0.99423 | -0.1108 | 0.0011671 | 0.00029249
123 | 0.99422 | -0.11099 | 0.0011844 | 0.00029684
124 | 0.99185 | -0.15679 | 0.0014846 | 0.00037207
125 | 0.99163 | -0.16098 | 0.0015193 | 0.00038077
126 | 0.99166 | -0.16054 | 0 | 0
127 | 0.99162 | -0.16134 | 0.0011299 | 0.00028318
128 | 0.99172 | -0.15927 | 0.0011494 | 0.00028806
129 | 0.9916 | -0.16171 | 0.0046605 | 0.001168
130 | 0.99156 | -0.16247 | 0.0011961 | 0.00029976
131 | 0.99441 | -0.10726 | 0.0010228 | 0.00025635
132 | 0.99469 | -0.1018 | 0.0019487 | 0.00048839
133 | 0.99512 | -0.093594 | 0.0075872 | 0.0019015
134 | 0.99509 | -0.09411 | 0.0025404 | 0.0006367
135 | 0.99525 | -0.091036 | 0.0023687 | 0.00059364
136 | 0.99485 | -0.098684 | 0.0019456 | 0.00048761
137 | 0.99477 | -0.10034 | 0.0019474 | 0.00048807
138 | 0.99998 | 149.9956 | 0 | 0

## res_line
| p_from_mw | q_from_mvar | p_to_mw | q_to_mvar | pl_mw | ql_mvar | i_from_ka | i_to_ka | i_ka | vm_from_pu | va_from_degree | vm_to_pu | va_to_degree | loading_percent
0 | -0.0065525 | -0.0016422 | 0.0065532 | 0.0016424 | 6.3396e-07 | 1.8203e-07 | 0.0098534 | 0.0098534 | 0.0098534 | 0.98953 | -0.20089 | 0.98963 | -0.19886 | 2.707
1 | 0.047943 | 0.012083 | -0.047895 | -0.012053 | 4.7746e-05 | 3.0243e-05 | 0.072111 | 0.072112 | 0.072112 | 0.98963 | -0.19886 | 0.98856 | -0.2197 | 19.8109
2 | -0.054496 | -0.013726 | 0.054542 | 0.013755 | 4.5327e-05 | 2.8778e-05 | 0.081965 | 0.081965 | 0.081965 | 0.98963 | -0.19886 | 0.99053 | -0.18148 | 22.5178
3 | 0.039303 | 0.0098998 | -0.039275 | -0.0098822 | 2.7888e-05 | 1.7577e-05 | 0.059178 | 0.059178 | 0.059178 | 0.98856 | -0.2197 | 0.98779 | -0.23455 | 16.2578
4 | -0.080564 | -0.020285 | 0.080735 | 0.020395 | 0.00017144 | 0.00010932 | 0.12106 | 0.12106 | 0.12106 | 0.99053 | -0.18148 | 0.99284 | -0.13707 | 33.258
5 | 0.026022 | 0.0065306 | -0.026012 | -0.0065244 | 1.0053e-05 | 6.2084e-06 | 0.039094 | 0.039094 | 0.039094 | 0.99053 | -0.18148 | 0.99012 | -0.18959 | 10.7402
6 | 0.039275 | 0.0098822 | -0.039219 | -0.0098469 | 5.5945e-05 | 3.526e-05 | 0.059178 | 0.059179 | 0.059179 | 0.98779 | -0.23455 | 0.98626 | -0.2644 | 16.2579
7 | -0.093759 | -0.023659 | 0.093833 | 0.023706 | 7.3849e-05 | 4.7135e-05 | 0.14058 | 0.14058 | 0.14058 | 0.99284 | -0.13707 | 0.99369 | -0.12064 | 38.6204
8 | 0.013024 | 0.0032647 | -0.013022 | -0.0032636 | 2.0561e-06 | 1.1299e-06 | 0.01952 | 0.01952 | 0.01952 | 0.99284 | -0.13707 | 0.99266 | -0.14039 | 5.3625
9 | 0.021888 | 0.005491 | -0.021881 | -0.0054867 | 6.986e-06 | 4.2497e-06 | 0.032897 | 0.032897 | 0.032897 | 0.99012 | -0.18959 | 0.98977 | -0.19628 | 9.0377
10 | 0.0016107 | 0.00040348 | -0.0016107 | -0.00040353 | 1.064e-08 | -5.4507e-08 | 0.00243 | 0.0024301 | 0.0024301 | 0.98626 | -0.2644 | 0.98625 | -0.26454 | 0.6676
11 | 0.037609 | 0.0094434 | -0.037593 | -0.0094339 | 1.5212e-05 | 9.5747e-06 | 0.056749 | 0.056749 | 0.056749 | 0.98626 | -0.2644 | 0.98582 | -0.27288 | 15.5903
12 | 0.0016107 | 0.00040353 | -0.0016106 | -0.00040366 | 2.5183e-08 | -1.29e-07 | 0.0024301 | 0.0024301 | 0.0024301 | 0.98625 | -0.26454 | 0.98623 | -0.26487 | 0.66761
13 | 0.031712 | 0.0079597 | -0.031697 | -0.0079508 | 1.4323e-05 | 8.9541e-06 | 0.04787 | 0.047871 | 0.047871 | 0.98582 | -0.27288 | 0.98533 | -0.28236 | 13.1512
14 | 0.0064332 | 0.0016123 | -0.0064321 | -0.001612 | 1.1511e-06 | 3.0996e-07 | 0.0096428 | 0.0096429 | 0.0096429 | 0.99274 | -0.1396 | 0.99254 | -0.14336 | 2.6492
15 | -0.0064332 | -0.0016123 | 0.0064338 | 0.0016125 | 5.9252e-07 | 1.5948e-07 | 0.0096428 | 0.0096427 | 0.0096428 | 0.99274 | -0.1396 | 0.99284 | -0.13767 | 2.6491
16 | -0.012863 | -0.0032237 | 0.012865 | 0.0032252 | 2.6462e-06 | 1.448e-06 | 0.019278 | 0.019278 | 0.019278 | 0.99284 | -0.13767 | 0.99306 | -0.13335 | 5.2961
17 | -0.0013228 | -0.00033136 | 0.0013228 | 0.00033106 | 3.7983e-08 | -2.9792e-07 | 0.0019993 | 0.0019992 | 0.0019993 | 0.98448 | -0.299 | 0.98451 | -0.29839 | 0.54926
18 | 0.0013228 | 0.00033136 | -0.0013228 | -0.00033152 | 2.0619e-08 | -1.617e-07 | 0.0019993 | 0.0019994 | 0.0019994 | 0.98448 | -0.299 | 0.98446 | -0.29932 | 0.54928
19 | 0.014631 | 0.003669 | -0.014626 | -0.0036661 | 5.0445e-06 | 2.8789e-06 | 0.022115 | 0.022115 | 0.022115 | 0.98451 | -0.29839 | 0.98414 | -0.30563 | 6.0756
20 | -0.015954 | -0.004 | 0.015961 | 0.0040039 | 6.669e-06 | 3.8791e-06 | 0.024114 | 0.024114 | 0.024114 | 0.98451 | -0.29839 | 0.98496 | -0.28962 | 6.6248
21 | -0.0037662 | -0.00094356 | 0.0037663 | 0.00094351 | 1.2932e-07 | -5.6798e-08 | 0.0056487 | 0.0056487 | 0.0056487 | 0.99209 | -0.15217 | 0.99213 | -0.15145 | 1.5518
22 | 0.0037662 | 0.00094356 | -0.003766 | -0.00094366 | 2.2126e-07 | -9.715e-08 | 0.0056487 | 0.0056488 | 0.0056488 | 0.99209 | -0.15217 | 0.99203 | -0.1534 | 1.5519
23 | 0.01389 | 0.0034819 | -0.013888 | -0.0034808 | 2.0749e-06 | 1.1634e-06 | 0.020833 | 0.020834 | 0.020834 | 0.99213 | -0.15145 | 0.99196 | -0.15458 | 5.7235
24 | -0.017657 | -0.0044254 | 0.01766 | 0.0044272 | 2.9086e-06 | 1.7187e-06 | 0.026482 | 0.026482 | 0.026482 | 0.99213 | -0.15145 | 0.99231 | -0.14799 | 7.2753
25 | 0.0023559 | 0.00059026 | -0.0023558 | -0.00059042 | 7.5673e-08 | -1.602e-07 | 0.0035337 | 0.0035338 | 0.0035338 | 0.99203 | -0.1534 | 0.99199 | -0.15408 | 0.97081
26 | -0.0042682 | -0.0010694 | 0.0042684 | 0.0010694 | 2.5458e-07 | -5.1122e-08 | 0.0064007 | 0.0064006 | 0.0064007 | 0.99224 | -0.14924 | 0.99231 | -0.14799 | 1.7584
27 | 0.0042682 | 0.0010694 | -0.0042675 | -0.0010695 | 6.5076e-07 | -1.3053e-07 | 0.0064007 | 0.0064009 | 0.0064009 | 0.99224 | -0.14924 | 0.99208 | -0.15244 | 1.7585
28 | 0.0019664 | 0.00049267 | -0.0019664 | -0.00049283 | 4.731e-08 | -1.5715e-07 | 0.0029487 | 0.0029488 | 0.0029488 | 0.99231 | -0.14799 | 0.99228 | -0.1485 | 0.81011
29 | -0.023895 | -0.0059892 | 0.023912 | 0.006 | 1.7597e-05 | 1.0789e-05 | 0.035831 | 0.035831 | 0.035831 | 0.99231 | -0.14799 | 0.9931 | -0.13255 | 9.8438
30 | -0.023912 | -0.006 | 0.023921 | 0.0060054 | 8.8542e-06 | 5.4286e-06 | 0.035831 | 0.035831 | 0.035831 | 0.9931 | -0.13255 | 0.9935 | -0.12478 | 9.8437
31 | -0.02813 | -0.0070604 | 0.028134 | 0.0070627 | 3.6541e-06 | 2.2676e-06 | 0.042136 | 0.042136 | 0.042136 | 0.9935 | -0.12478 | 0.99365 | -0.12206 | 11.5758
32 | 0.017704 | 0.0044391 | -0.017702 | -0.0044375 | 2.6815e-06 | 1.5859e-06 | 0.026589 | 0.026589 | 0.026589 | 0.99081 | -0.17642 | 0.99065 | -0.1796 | 7.3048
33 | -0.017704 | -0.0044391 | 0.01771 | 0.0044427 | 6.0112e-06 | 3.555e-06 | 0.026589 | 0.026589 | 0.026589 | 0.99081 | -0.17642 | 0.99118 | -0.1693 | 7.3048
34 | 0.015116 | 0.0037895 | -0.015114 | -0.0037885 | 1.7924e-06 | 1.0278e-06 | 0.022705 | 0.022706 | 0.022706 | 0.99065 | -0.1796 | 0.99052 | -0.18209 | 6.2378
35 | -0.02105 | -0.0052795 | 0.021061 | 0.0052859 | 1.0569e-05 | 6.4003e-06 | 0.031603 | 0.031603 | 0.031603 | 0.99118 | -0.1693 | 0.99172 | -0.15877 | 8.6823
36 | 0.00334 | 0.00083687 | -0.0033398 | -0.00083703 | 2.2303e-07 | -1.6213e-07 | 0.0050142 | 0.0050143 | 0.0050143 | 0.99118 | -0.1693 | 0.99111 | -0.1707 | 1.3775
37 | -0.067484 | -0.01699 | 0.067514 | 0.017009 | 2.9892e-05 | 1.9029e-05 | 0.10078 | 0.10078 | 0.10078 | 0.99664 | -0.064239 | 0.99713 | -0.054978 | 27.6875
38 | 0.067484 | 0.01699 | -0.067433 | -0.016958 | 5.0729e-05 | 3.2293e-05 | 0.10078 | 0.10078 | 0.10078 | 0.99664 | -0.064239 | 0.99583 | -0.079977 | 27.6875
39 | -0.080786 | -0.020336 | 0.080928 | 0.020427 | 0.00014222 | 9.0682e-05 | 0.12059 | 0.12059 | 0.12059 | 0.99713 | -0.054978 | 0.99904 | -0.018218 | 33.1289
40 | 0.013272 | 0.003327 | -0.01327 | -0.0033259 | 2.0567e-06 | 1.134e-06 | 0.019807 | 0.019807 | 0.019807 | 0.99713 | -0.054978 | 0.99696 | -0.058231 | 5.4414
41 | 0.061313 | 0.015424 | -0.061264 | -0.015393 | 4.8788e-05 | 3.1023e-05 | 0.091638 | 0.091638 | 0.091638 | 0.99583 | -0.079977 | 0.99496 | -0.096647 | 25.1752
42 | -0.059904 | -0.015097 | 0.059995 | 0.015155 | 9.0486e-05 | 5.7526e-05 | 0.089912 | 0.089912 | 0.089912 | 0.99172 | -0.15877 | 0.99336 | -0.12725 | 24.7012
43 | 0.038843 | 0.0098115 | -0.038833 | -0.0098049 | 1.0533e-05 | 6.6349e-06 | 0.058309 | 0.058309 | 0.058309 | 0.99172 | -0.15877 | 0.99143 | -0.16443 | 16.019
44 | -0.0028496 | -0.00071378 | 0.00285 | 0.00071333 | 3.5438e-07 | -4.4779e-07 | 0.0042637 | 0.0042635 | 0.0042637 | 0.99448 | -0.10599 | 0.99461 | -0.10338 | 1.1713
45 | 0.0028496 | 0.00071378 | -0.0028495 | -0.00071392 | 1.125e-07 | -1.4211e-07 | 0.0042637 | 0.0042638 | 0.0042638 | 0.99448 | -0.10599 | 0.99443 | -0.10682 | 1.1714
46 | -0.010201 | -0.0025549 | 0.010201 | 0.002555 | 1.5576e-07 | 7.6538e-08 | 0.015261 | 0.015261 | 0.015261 | 0.99461 | -0.10338 | 0.99463 | -0.10306 | 4.1926
47 | 0.0073512 | 0.0018416 | -0.0073507 | -0.0018414 | 4.825e-07 | 1.7075e-07 | 0.010998 | 0.010998 | 0.010998 | 0.99461 | -0.10338 | 0.99454 | -0.10476 | 3.0214
48 | 0.0019369 | 0.0004852 | -0.0019369 | -0.00048526 | 1.9246e-08 | -6.6952e-08 | 0.0028982 | 0.0028982 | 0.0028982 | 0.99443 | -0.10682 | 0.99442 | -0.10703 | 0.79621
49 | -0.093833 | -0.023706 | 0.093922 | 0.023763 | 8.913e-05 | 5.6887e-05 | 0.14058 | 0.14058 | 0.14058 | 0.99369 | -0.12064 | 0.99472 | -0.10084 | 38.6204
50 | 0.0065112 | 0.0016319 | -0.0065105 | -0.0016317 | 6.5801e-07 | 1.8304e-07 | 0.0097603 | 0.0097604 | 0.0097604 | 0.99266 | -0.14039 | 0.99255 | -0.14251 | 2.6814
51 | -0.093922 | -0.023763 | 0.093989 | 0.023806 | 6.7087e-05 | 4.2818e-05 | 0.14058 | 0.14058 | 0.14058 | 0.99472 | -0.10084 | 0.9955 | -0.085969 | 38.6204
52 | -0.099225 | -0.025118 | 0.099372 | 0.025212 | 0.00014669 | 9.3652e-05 | 0.14841 | 0.14841 | 0.14841 | 0.9955 | -0.085969 | 0.9971 | -0.055224 | 40.7707
53 | -0.0040793 | -0.0010224 | 0.0040794 | 0.0010223 | 1.8562e-07 | -4.6337e-08 | 0.0061697 | 0.0061697 | 0.0061697 | 0.98383 | -0.31169 | 0.98388 | -0.31073 | 1.695
54 | -0.0040794 | -0.0010223 | 0.0040795 | 0.0010223 | 5.8085e-08 | -1.4504e-08 | 0.0061697 | 0.0061697 | 0.0061697 | 0.98388 | -0.31073 | 0.9839 | -0.31043 | 1.695
55 | 0.017756 | 0.0044528 | -0.017751 | -0.0044499 | 4.9103e-06 | 2.9065e-06 | 0.026695 | 0.026695 | 0.026695 | 0.98977 | -0.19628 | 0.98947 | -0.20209 | 7.3338
56 | 0.026174 | 0.0065664 | -0.026167 | -0.0065625 | 6.3416e-06 | 3.9208e-06 | 0.039529 | 0.039529 | 0.039529 | 0.98533 | -0.28236 | 0.98507 | -0.28744 | 10.8596
57 | -0.012865 | -0.0032252 | 0.01287 | 0.0032279 | 5.0036e-06 | 2.7376e-06 | 0.019278 | 0.019278 | 0.019278 | 0.99306 | -0.13335 | 0.99348 | -0.12519 | 5.2961
58 | 0.009465 | 0.0023725 | -0.0094628 | -0.0023715 | 2.1665e-06 | 1.0282e-06 | 0.014311 | 0.014311 | 0.014311 | 0.98414 | -0.30563 | 0.9839 | -0.31043 | 3.9317
59 | -0.02148 | -0.005387 | 0.021482 | 0.0053884 | 2.2361e-06 | 1.359e-06 | 0.032451 | 0.032451 | 0.032451 | 0.98496 | -0.28962 | 0.98507 | -0.28744 | 8.9152
60 | 0.011143 | 0.0027927 | -0.011142 | -0.0027921 | 1.1714e-06 | 6.0536e-07 | 0.016715 | 0.016715 | 0.016715 | 0.99196 | -0.15458 | 0.99185 | -0.15679 | 4.5921
61 | 0.017088 | 0.0042859 | -0.017086 | -0.0042844 | 2.5523e-06 | 1.4989e-06 | 0.025591 | 0.025592 | 0.025592 | 0.99365 | -0.12206 | 0.99348 | -0.12519 | 7.0306
62 | -0.045222 | -0.011349 | 0.045236 | 0.011357 | 1.3231e-05 | 8.3682e-06 | 0.067727 | 0.067727 | 0.067727 | 0.99365 | -0.12206 | 0.99396 | -0.11593 | 18.6064
63 | 0.01258 | 0.0031533 | -0.012579 | -0.0031527 | 1.2173e-06 | 6.6211e-07 | 0.018898 | 0.018898 | 0.018898 | 0.99052 | -0.18209 | 0.99042 | -0.18412 | 5.1919
64 | -0.076743 | -0.019354 | 0.076873 | 0.019437 | 0.00013023 | 8.3005e-05 | 0.115 | 0.115 | 0.115 | 0.99336 | -0.12725 | 0.9952 | -0.091865 | 31.5937
65 | 0.016748 | 0.0041992 | -0.016742 | -0.0041957 | 5.9563e-06 | 3.4855e-06 | 0.025089 | 0.025089 | 0.025089 | 0.99336 | -0.12725 | 0.99297 | -0.13472 | 6.8926
66 | 0.036358 | 0.0091847 | -0.036347 | -0.0091779 | 1.0802e-05 | 6.7886e-06 | 0.054595 | 0.054595 | 0.054595 | 0.99143 | -0.16443 | 0.99111 | -0.17063 | 14.9987
67 | -0.18573 | -0.047073 | 0.18581 | 0.047122 | 7.7116e-05 | 4.9214e-05 | 0.27682 | 0.27682 | 0.27682 | 0.99904 | -0.018218 | 0.9995 | -0.0095807 | 38.025
68 | 0.1048 | 0.026646 | -0.10462 | -0.026527 | 0.00018646 | 0.00011907 | 0.15623 | 0.15623 | 0.15623 | 0.99904 | -0.018218 | 0.9971 | -0.055224 | 42.9213
69 | 0.0066651 | 0.0016705 | -0.0066645 | -0.0016703 | 6.6339e-07 | 1.9151e-07 | 0.0099481 | 0.0099482 | 0.0099482 | 0.99696 | -0.058231 | 0.99685 | -0.06032 | 2.733
70 | 0.054934 | 0.013806 | -0.054895 | -0.013782 | 3.9036e-05 | 2.4783e-05 | 0.08217 | 0.08217 | 0.08217 | 0.99496 | -0.096647 | 0.99419 | -0.11154 | 22.5741
71 | -0.078935 | -0.019954 | 0.078937 | 0.019955 | 2.1429e-06 | 1.3662e-06 | 0.11808 | 0.11808 | 0.11808 | 0.9952 | -0.091865 | 0.99523 | -0.091299 | 32.4404
72 | 0.011005 | 0.0027581 | -0.011004 | -0.0027576 | 8.5368e-07 | 4.3808e-07 | 0.016491 | 0.016491 | 0.016491 | 0.99297 | -0.13472 | 0.99289 | -0.13634 | 4.5305
73 | 0.0057377 | 0.0014376 | -0.0057364 | -0.0014374 | 1.228e-06 | 2.1306e-07 | 0.008598 | 0.0085982 | 0.0085982 | 0.99297 | -0.13472 | 0.99274 | -0.13921 | 2.3621
74 | -0.0043888 | -0.0010999 | 0.0043891 | 0.0010999 | 2.9196e-07 | -4.8565e-08 | 0.0065588 | 0.0065588 | 0.0065588 | 0.9957 | -0.082333 | 0.99577 | -0.080936 | 1.8019
75 | -0.0088275 | -0.0022123 | 0.0088281 | 0.0022125 | 5.8362e-07 | 2.5716e-07 | 0.013191 | 0.013191 | 0.013191 | 0.99577 | -0.080936 | 0.99585 | -0.079549 | 3.624
76 | -0.0049194 | -0.0012329 | 0.0049198 | 0.0012329 | 3.884e-07 | 5.9584e-09 | 0.0074017 | 0.0074016 | 0.0074017 | 0.98898 | -0.21154 | 0.98907 | -0.20988 | 2.0334
77 | -0.0092647 | -0.0023219 | 0.0092663 | 0.0023226 | 1.5504e-06 | 7.1911e-07 | 0.013938 | 0.013938 | 0.013938 | 0.98907 | -0.20988 | 0.98925 | -0.20637 | 3.8292
78 | -0.012149 | -0.0030431 | 0.012149 | 0.0030435 | 7.2759e-07 | 3.8942e-07 | 0.018175 | 0.018175 | 0.018175 | 0.99463 | -0.10306 | 0.99469 | -0.1018 | 4.993
79 | 0.005402 | 0.001353 | -0.0054018 | -0.001353 | 2.3504e-07 | 2.5919e-08 | 0.0080821 | 0.0080821 | 0.0080821 | 0.99454 | -0.10476 | 0.99449 | -0.10567 | 2.2204
80 | 0.0010228 | 0.00025618 | -0.0010228 | -0.00025635 | 1.1413e-08 | -1.6125e-07 | 0.0015305 | 0.0015305 | 0.0015305 | 0.99442 | -0.10703 | 0.99441 | -0.10726 | 0.42048
81 | 0.0046853 | 0.0011741 | -0.0046852 | -0.0011741 | 9.82e-08 | -3.706e-09 | 0.0070774 | 0.0070774 | 0.0070774 | 0.98507 | -0.28744 | 0.98505 | -0.28788 | 1.9443
82 | 0.0046852 | 0.0011741 | -0.0046847 | -0.0011741 | 4.3683e-07 | -1.6444e-08 | 0.0070774 | 0.0070775 | 0.0070775 | 0.98505 | -0.28788 | 0.98495 | -0.28984 | 1.9444
83 | 0.048975 | 0.012298 | -0.048965 | -0.012292 | 1.0241e-05 | 6.4886e-06 | 0.073311 | 0.073311 | 0.073311 | 0.99419 | -0.11154 | 0.99396 | -0.11593 | 20.1403
84 | 0.0044424 | 0.0011128 | -0.0044422 | -0.0011129 | 1.904e-07 | -2.7155e-08 | 0.0066479 | 0.0066479 | 0.0066479 | 0.99432 | -0.10891 | 0.99428 | -0.10981 | 1.8263
85 | -0.0044424 | -0.0011128 | 0.004443 | 0.0011127 | 6.8528e-07 | -9.7867e-08 | 0.0066479 | 0.0066477 | 0.0066479 | 0.99432 | -0.10891 | 0.99449 | -0.10567 | 1.8263
86 | 0.0036164 | 0.00090605 | -0.0036163 | -0.0009061 | 1.027e-07 | -5.5532e-08 | 0.0054121 | 0.0054121 | 0.0054121 | 0.99428 | -0.10981 | 0.99425 | -0.11041 | 1.4868
87 | 0.0008258 | 0.00020682 | -0.00082579 | -0.00020696 | 6.516e-09 | -1.4338e-07 | 0.0012358 | 0.0012359 | 0.0012359 | 0.99428 | -0.10981 | 0.99427 | -0.10998 | 0.33953
88 | 0.024765 | 0.0062359 | -0.024685 | -0.0061866 | 8.0048e-05 | 4.9284e-05 | 0.037357 | 0.037358 | 0.037358 | 0.98674 | -0.25514 | 0.98325 | -0.32297 | 10.2631
89 | -0.024765 | -0.0062359 | 0.024825 | 0.0062728 | 5.995e-05 | 3.6901e-05 | 0.037357 | 0.037357 | 0.037357 | 0.98674 | -0.25514 | 0.98934 | -0.20463 | 10.2629
90 | 0.0065079 | 0.0016309 | -0.006505 | -0.00163 | 2.9146e-06 | 8.4955e-07 | 0.0098487 | 0.0098491 | 0.0098491 | 0.98325 | -0.32297 | 0.98277 | -0.33238 | 2.7058
91 | -0.024978 | -0.0063111 | 0.024988 | 0.0063171 | 9.7118e-06 | 5.98e-06 | 0.037586 | 0.037586 | 0.037586 | 0.98934 | -0.20463 | 0.98976 | -0.19653 | 10.3259
92 | -0.017863 | -0.0044769 | 0.017872 | 0.0044819 | 8.4211e-06 | 4.9792e-06 | 0.026692 | 0.026691 | 0.026692 | 0.99585 | -0.079549 | 0.99636 | -0.069658 | 7.3329
93 | 0.036827 | 0.0092451 | -0.036807 | -0.0092328 | 1.9494e-05 | 1.2253e-05 | 0.055005 | 0.055005 | 0.055005 | 0.99636 | -0.069658 | 0.99578 | -0.080762 | 15.1112
94 | 0.083088 | 0.021029 | -0.083003 | -0.020975 | 8.4243e-05 | 5.3726e-05 | 0.12416 | 0.12416 | 0.12416 | 0.99636 | -0.069658 | 0.99525 | -0.090804 | 34.11
95 | -0.13779 | -0.034756 | 0.13815 | 0.03499 | 0.00036606 | 0.00023397 | 0.20586 | 0.20586 | 0.20586 | 0.99636 | -0.069658 | 0.99925 | -0.014326 | 56.5539
96 | 0.034807 | 0.0087315 | -0.034801 | -0.0087277 | 6.0338e-06 | 3.7843e-06 | 0.052016 | 0.052016 | 0.052016 | 0.99578 | -0.080762 | 0.99559 | -0.084399 | 14.29
97 | 0.080942 | 0.020458 | -0.08094 | -0.020457 | 1.9187e-06 | 1.2234e-06 | 0.12108 | 0.12108 | 0.12108 | 0.99525 | -0.090804 | 0.99523 | -0.091299 | 33.2633
98 | -0.14021 | -0.035506 | 0.14031 | 0.035568 | 9.6528e-05 | 6.1701e-05 | 0.20893 | 0.20893 | 0.20893 | 0.99925 | -0.014326 | 1 | 0 | 57.3972
99 | 0.03251 | 0.0081536 | -0.032505 | -0.0081503 | 5.2546e-06 | 3.2858e-06 | 0.048592 | 0.048592 | 0.048592 | 0.99559 | -0.084399 | 0.99542 | -0.08779 | 13.3494
100 | 0.18776 | 0.047645 | -0.18768 | -0.04759 | 8.6477e-05 | 5.519e-05 | 0.2796 | 0.2796 | 0.2796 | 1 | 0 | 0.9995 | -0.0095807 | 38.4068
101 | 0.030502 | 0.0076484 | -0.030498 | -0.0076455 | 4.7183e-06 | 2.9411e-06 | 0.045598 | 0.045598 | 0.045598 | 0.99542 | -0.08779 | 0.99525 | -0.091036 | 12.527
102 | -0.013508 | -0.0033856 | 0.013511 | 0.0033871 | 2.7585e-06 | 1.5366e-06 | 0.020318 | 0.020318 | 0.020318 | 0.98925 | -0.20637 | 0.98947 | -0.20209 | 5.5819
103 | -0.0012054 | -0.0003021 | 0.0012054 | 0.000302 | 1.1471e-08 | -1.09e-07 | 0.0018252 | 0.0018252 | 0.0018252 | 0.98273 | -0.33331 | 0.98274 | -0.33311 | 0.50143
104 | -0.0022238 | -0.00055723 | 0.0022239 | 0.00055711 | 5.2684e-08 | -1.2329e-07 | 0.0033672 | 0.0033671 | 0.0033672 | 0.98274 | -0.33311 | 0.98276 | -0.33261 | 0.92505
105 | 0.0057364 | 0.0014374 | -0.0057362 | -0.0014374 | 2.3823e-07 | 4.1368e-08 | 0.0085982 | 0.0085983 | 0.0085983 | 0.99274 | -0.13921 | 0.9927 | -0.14008 | 2.3622
106 | 0.0031959 | 0.00080071 | -0.0031958 | -0.00080077 | 7.8289e-08 | -6.7506e-08 | 0.0047904 | 0.0047905 | 0.0047905 | 0.9927 | -0.14008 | 0.99267 | -0.1406 | 1.3161
107 | 0.0023515 | 0.00058913 | -0.0023515 | -0.00058922 | 4.3644e-08 | -9.3933e-08 | 0.0035193 | 0.0035193 | 0.0035193 | 0.99425 | -0.11041 | 0.99423 | -0.1108 | 0.96684
108 | 0.0083817 | 0.0021005 | -0.0083812 | -0.0021003 | 5.5566e-07 | 2.3418e-07 | 0.012561 | 0.012561 | 0.012561 | 0.99289 | -0.13634 | 0.99282 | -0.13774 | 3.451
109 | -0.025241 | -0.0063806 | 0.025248 | 0.0063846 | 6.4517e-06 | 3.9756e-06 | 0.037967 | 0.037967 | 0.037967 | 0.98976 | -0.19653 | 0.99004 | -0.1912 | 10.4306
110 | -0.027662 | -0.0069897 | 0.027668 | 0.0069933 | 5.9132e-06 | 3.6672e-06 | 0.041596 | 0.041596 | 0.041596 | 0.99004 | -0.1912 | 0.99027 | -0.18674 | 11.4275
111 | -0.03027 | -0.0076454 | 0.030277 | 0.00765 | 7.3832e-06 | 4.6029e-06 | 0.045505 | 0.045505 | 0.045505 | 0.99027 | -0.18674 | 0.99054 | -0.18165 | 12.5015
112 | -0.03318 | -0.0083776 | 0.033198 | 0.0083886 | 1.7527e-05 | 1.0975e-05 | 0.049867 | 0.049867 | 0.049867 | 0.99054 | -0.18165 | 0.99111 | -0.17063 | 13.6997
113 | 0.0052387 | 0.0013128 | -0.0052385 | -0.0013128 | 2.0826e-07 | 1.8018e-08 | 0.0078723 | 0.0078723 | 0.0078723 | 0.9902 | -0.18824 | 0.99016 | -0.18908 | 2.1627
114 | -0.0076607 | -0.0019198 | 0.0076616 | 0.0019201 | 9.2164e-07 | 3.5126e-07 | 0.011512 | 0.011512 | 0.011512 | 0.9902 | -0.18824 | 0.99033 | -0.18572 | 3.1626
115 | 0.0028019 | 0.00070208 | -0.0028018 | -0.00070216 | 6.15e-08 | -7.9617e-08 | 0.0042106 | 0.0042106 | 0.0042106 | 0.99016 | -0.18908 | 0.99014 | -0.18954 | 1.1568
116 | -0.010118 | -0.0025359 | 0.010119 | 0.0025362 | 7.7088e-07 | 3.7892e-07 | 0.015203 | 0.015203 | 0.015203 | 0.99033 | -0.18572 | 0.99042 | -0.18412 | 4.1767
117 | 0.00022493 | 5.6334e-05 | -0.00022493 | -5.6372e-05 | 1.2707e-10 | -3.8072e-08 | 0.00033801 | 0.00033803 | 0.00033803 | 0.99014 | -0.18954 | 0.99014 | -0.18955 | 0.092865
118 | -0.0043357 | -0.0010864 | 0.0043358 | 0.0010864 | 3.5208e-08 | -5.0718e-09 | 0.0065647 | 0.0065647 | 0.0065647 | 0.98276 | -0.33261 | 0.98277 | -0.33244 | 1.8035
119 | -0.0054204 | -0.0013582 | 0.0054204 | 0.0013582 | 1.6663e-08 | 2.3049e-09 | 0.0082069 | 0.0082069 | 0.0082069 | 0.98277 | -0.33244 | 0.98277 | -0.33238 | 2.2546
120 | -0.0028217 | -0.00070705 | 0.0028218 | 0.00070698 | 6.113e-08 | -7.8687e-08 | 0.0042296 | 0.0042295 | 0.0042296 | 0.99269 | -0.14011 | 0.99272 | -0.13965 | 1.162
121 | 0.0018038 | 0.00045193 | -0.0018037 | -0.00045206 | 3.0013e-08 | -1.2233e-07 | 0.0027037 | 0.0027038 | 0.0027038 | 0.99269 | -0.14011 | 0.99268 | -0.14046 | 0.7428
122 | -0.005728 | -0.0014353 | 0.0057285 | 0.0014354 | 5.2334e-07 | 9.0143e-08 | 0.0085858 | 0.0085857 | 0.0085858 | 0.99272 | -0.13965 | 0.99282 | -0.13774 | 2.3587
123 | 0.0020801 | 0.00052116 | -0.0020801 | -0.00052125 | 3.3477e-08 | -9.7274e-08 | 0.0031181 | 0.0031181 | 0.0031181 | 0.99267 | -0.1406 | 0.99265 | -0.14093 | 0.85662
124 | 0.0010014 | 0.00025091 | -0.0010014 | -0.00025098 | 4.5413e-09 | -6.6564e-08 | 0.0015011 | 0.0015012 | 0.0015012 | 0.99265 | -0.14093 | 0.99265 | -0.14103 | 0.41241
125 | 0.0011844 | 0.00029673 | -0.0011844 | -0.00029684 | 1.068e-08 | -1.107e-07 | 0.0017726 | 0.0017726 | 0.0017726 | 0.99423 | -0.1108 | 0.99422 | -0.11099 | 0.48699
126 | 0.0096573 | 0.0024201 | -0.0096561 | -0.0024195 | 1.1405e-06 | 5.4295e-07 | 0.014488 | 0.014488 | 0.014488 | 0.99185 | -0.15679 | 0.99172 | -0.15927 | 3.9803
127 | -0.0015193 | -0.00038077 | 0.0015193 | 0.00038058 | 3.182e-08 | -1.9026e-07 | 0.0022798 | 0.0022797 | 0.0022798 | 0.99163 | -0.16098 | 0.99166 | -0.16054 | 0.62631
128 | 0.0069869 | 0.0017507 | -0.0069867 | -0.0017506 | 2.6487e-07 | 8.6615e-08 | 0.010484 | 0.010484 | 0.010484 | 0.99166 | -0.16054 | 0.99162 | -0.16134 | 2.8802
129 | -0.0085062 | -0.0021312 | 0.0085068 | 0.0021315 | 5.1567e-07 | 2.2112e-07 | 0.012764 | 0.012764 | 0.012764 | 0.99166 | -0.16054 | 0.99172 | -0.15927 | 3.5065
130 | 0.0058567 | 0.0014674 | -0.0058566 | -0.0014674 | 1.0391e-07 | 2.0223e-08 | 0.0087885 | 0.0087885 | 0.0087885 | 0.99162 | -0.16134 | 0.9916 | -0.16171 | 2.4144
131 | 0.0011961 | 0.00029933 | -0.0011961 | -0.00029976 | 4.3398e-08 | -4.3561e-07 | 0.0017948 | 0.0017949 | 0.0017949 | 0.9916 | -0.16171 | 0.99156 | -0.16247 | 0.49311
132 | -0.014098 | -0.0035319 | 0.014099 | 0.0035324 | 9.7972e-07 | 5.5077e-07 | 0.02109 | 0.02109 | 0.02109 | 0.99469 | -0.1018 | 0.99477 | -0.10034 | 5.7939
133 | 0.020538 | 0.0051482 | -0.020538 | -0.0051479 | 5.0447e-07 | 3.0433e-07 | 0.030712 | 0.030712 | 0.030712 | 0.99512 | -0.093594 | 0.99509 | -0.09411 | 8.4373
134 | -0.028126 | -0.0070497 | 0.028129 | 0.0070518 | 3.428e-06 | 2.1268e-06 | 0.042057 | 0.042057 | 0.042057 | 0.99512 | -0.093594 | 0.99525 | -0.091036 | 11.5541
135 | 0.017997 | 0.0045112 | -0.017993 | -0.0045088 | 3.9211e-06 | 2.322e-06 | 0.026913 | 0.026913 | 0.026913 | 0.99509 | -0.09411 | 0.99485 | -0.098684 | 7.3936
136 | 0.016048 | 0.0040212 | -0.016047 | -0.0040205 | 1.2679e-06 | 7.3529e-07 | 0.024003 | 0.024003 | 0.024003 | 0.99485 | -0.098684 | 0.99477 | -0.10034 | 6.5942

## res_trafo
| p_hv_mw | q_hv_mvar | p_lv_mw | q_lv_mvar | pl_mw | ql_mvar | i_hv_ka | i_lv_ka | vm_hv_pu | va_hv_degree | vm_lv_pu | va_lv_degree | loading_percent
0 | -1.2729e-15 | -1.3162e-15 | 0.00165 | 1.2699e-07 | 0.00165 | 1.2699e-07 | 5.2857e-17 | 0.0023815 | 0.99998 | 149.9956 | 1 | 0 | 0.2619

## res_ext_grid
| p_mw | q_mvar
0 | 0.33178 | 0.08373

## res_load
| p_mw | q_mvar
0 | 0.0065525 | 0.0016422
1 | 0.0085922 | 0.0021534
2 | 0.0041237 | 0.0010335
3 | 0.0058819 | 0.0014741
4 | 0.0064321 | 0.001612
5 | 0.0064289 | 0.0016112
6 | 0.0013228 | 0.00033152
7 | 0.0014101 | 0.0003534
8 | 0.0042675 | 0.0010695
9 | 0.0042094 | 0.001055
10 | 0.0025857 | 0.00064805
11 | 0.00612 | 0.0015338
12 | 0.0033398 | 0.00083703
13 | 0.0019664 | 0.00049283
14 | 0.00091262 | 0.00022872
15 | 0.0065105 | 0.0016317
16 | 0.0052365 | 0.0013124
17 | 0.0040793 | 0.0010224
18 | 0.0041254 | 0.0010339
19 | 0.0016106 | 0.00040366
20 | 0.0055238 | 0.0013844
21 | 0.0051614 | 0.0012936
22 | 0.0055187 | 0.0013831
23 | 0.0053833 | 0.0013492
24 | 0.0027453 | 0.00068805
25 | 0.0023558 | 0.00059042
26 | 0.0025342 | 0.00063514
27 | 0.0024744 | 0.00062015
28 | 0.0066052 | 0.0016554
29 | 0.0063308 | 0.0015866
30 | 0.0020614 | 0.00051663
31 | 0.0043888 | 0.0010999
32 | 0.0044384 | 0.0011124
33 | 0.0049194 | 0.0012329
34 | 0.0043449 | 0.0010889
35 | 0.0019474 | 0.00048807
36 | 0.0019487 | 0.00048839
37 | 0.00091403 | 0.00022908
38 | 0.0065105 | 0.0016317
39 | 0.0052455 | 0.0013146
40 | 0.0046847 | 0.0011741
41 | 0.0059191 | 0.0014835
42 | 0.0037296 | 0.00093473
43 | 0.0042155 | 0.0010565
44 | 0.00095871 | 0.00024028
45 | 0.018178 | 0.0045557
46 | 0.0001528 | 3.8295e-05
47 | 0.0090351 | 0.0022644
48 | 0.0020002 | 0.00050129
49 | 0.0020614 | 0.00051663
50 | 0.0020614 | 0.00051663
51 | 0.0022909 | 0.00057415
52 | 0.0020034 | 0.00050211
53 | 0.0020614 | 0.00051664
54 | 0.0020026 | 0.00050189
55 | 0.0018669 | 0.00046789
56 | 0.0042415 | 0.001063
57 | 0.0042404 | 0.0010627
58 | 0.0012054 | 0.0003021
59 | 0.0010184 | 0.00025523
60 | 0.00082579 | 0.00020696
61 | 0.0025403 | 0.00063666
62 | 0.0012648 | 0.00031698
63 | 0.0026221 | 0.00065715
64 | 0.0066645 | 0.0016703
65 | 0.00025344 | 6.3519e-05
66 | 0.0024145 | 0.00060512
67 | 0.0026017 | 0.00065204
68 | 0.0029032 | 0.00072762
69 | 0.0031495 | 0.00078933
70 | 0.002422 | 0.00060702
71 | 0.0024366 | 0.00061067
72 | 0.0024568 | 0.00061573
73 | 0.0025769 | 0.00064582
74 | 0.0024595 | 0.0006164
75 | 0.00022493 | 5.6372e-05
76 | 0.0021119 | 0.00052928
77 | 0.0010846 | 0.00027182
78 | 0.0010846 | 0.00027182
79 | 0.0010179 | 0.00025512
80 | 0.0029062 | 0.00072837
81 | 0.0018037 | 0.00045206
82 | 0.0026527 | 0.00066482
83 | 0.0011157 | 0.00027962
84 | 0.0010787 | 0.00027034
85 | 0.0010014 | 0.00025098
86 | 0.0011671 | 0.00029249
87 | 0.0011844 | 0.00029684
88 | 0.0014846 | 0.00037207
89 | 0.0015193 | 0.00038077
90 | 0.0011299 | 0.00028318
91 | 0.0011494 | 0.00028806
92 | 0.0046605 | 0.001168
93 | 0.0011961 | 0.00029976
94 | 0.0010228 | 0.00025635
95 | 0.0019487 | 0.00048839
96 | 0.0075872 | 0.0019015
97 | 0.0025404 | 0.0006367
98 | 0.0023687 | 0.00059364
99 | 0.0019456 | 0.00048761
100 | 0.0019474 | 0.00048807

## dtypes
| element | column | dtype
0 | bus | name | object
1 | bus | vn_kv | float64
2 | bus | type | object
3 | bus | zone | object
4 | bus | in_service | bool
5 | load | name | object
6 | load | bus | uint32
7 | load | p_mw | float64
8 | load | q_mvar | float64
9 | load | const_z_percent | float64
10 | load | const_i_percent | float64
11 | load | sn_mva | float64
12 | load | scaling | float64
13 | load | in_service | bool
14 | load | type | object
15 | ext_grid | name | object
16 | ext_grid | bus | uint32
17 | ext_grid | vm_pu | float64
18 | ext_grid | va_degree | float64
19 | ext_grid | slack_weight | float64
20 | ext_grid | in_service | bool
21 | line | name | object
22 | line | std_type | object
23 | line | from_bus | uint32
24 | line | to_bus | uint32
25 | line | length_km | float64
26 | line | r_ohm_per_km | float64
27 | line | x_ohm_per_km | float64
28 | line | c_nf_per_km | float64
29 | line | g_us_per_km | float64
30 | line | max_i_ka | float64
31 | line | df | float64
32 | line | parallel | uint32
33 | line | type | object
34 | line | in_service | bool
35 | trafo | name | object
36 | trafo | std_type | object
37 | trafo | hv_bus | uint32
38 | trafo | lv_bus | uint32
39 | trafo | sn_mva | float64
40 | trafo | vn_hv_kv | float64
41 | trafo | vn_lv_kv | float64
42 | trafo | vk_percent | float64
43 | trafo | vkr_percent | float64
44 | trafo | pfe_kw | float64
45 | trafo | i0_percent | float64
46 | trafo | shift_degree | float64
47 | trafo | tap_side | object
48 | trafo | tap_neutral | int32
49 | trafo | tap_min | int32
50 | trafo | tap_max | int32
51 | trafo | tap_step_percent | float64
52 | trafo | tap_step_degree | float64
53 | trafo | tap_pos | int32
54 | trafo | tap_phase_shifter | bool
55 | trafo | parallel | uint32
56 | trafo | df | float64
57 | trafo | in_service | bool
58 | line_geodata | coords | object
59 | bus_geodata | x | float64
60 | bus_geodata | y | float64
61 | bus_geodata | coords | object
62 | res_bus | vm_pu | float64
63 | res_bus | va_degree | float64
64 | res_bus | p_mw | float64
65 | res_bus | q_mvar | float64
66 | res_line | p_from_mw | float64
67 | res_line | q_from_mvar | float64
68 | res_line | p_to_mw | float64
69 | res_line | q_to_mvar | float64
70 | res_line | pl_mw | float64
71 | res_line | ql_mvar | float64
72 | res_line | i_from_ka | float64
73 | res_line | i_to_ka | float64
74 | res_line | i_ka | float64
75 | res_line | vm_from_pu | float64
76 | res_line | va_from_degree | float64
77 | res_line | vm_to_pu | float64
78 | res_line | va_to_degree | float64
79 | res_line | loading_percent | float64
80 | res_trafo | p_hv_mw | float64
81 | res_trafo | q_hv_mvar | float64
82 | res_trafo | p_lv_mw | float64
83 | res_trafo | q_lv_mvar | float64
84 | res_trafo | pl_mw | float64
85 | res_trafo | ql_mvar | float64
86 | res_trafo | i_hv_ka | float64
87 | res_trafo | i_lv_ka | float64
88 | res_trafo | vm_hv_pu | float64
89 | res_trafo | va_hv_degree | float64
90 | res_trafo | vm_lv_pu | float64
91 | res_trafo | va_lv_degree | float64
92 | res_trafo | loading_percent | float64
93 | res_ext_grid | p_mw | float64
94 | res_ext_grid | q_mvar | float64
95 | res_load | p_mw | float64
96 | res_load | q_mvar | float64

## parameters
| version | format_version | converged | OPF_converged | name | f_hz | sn_mva
0 | 2.14.6 | 2.14.0 | TRUE | FALSE |  | 50 | 1