## bus
| name | vn_kv | type | zone | in_service
0 | bus_LV_230-214_0_3_node_0 | 0.4 | n |  | TRUE
1 | bus_LV_230-214_0_3_node_1 | 0.4 | n |  | TRUE
2 | bus_LV_230-214_0_3_node_2 | 0.4 | n |  | TRUE
3 | bus_LV_230-214_0_3_node_3 | 0.4 | n |  | TRUE
4 | bus_LV_230-214_0_3_node_4 | 0.4 | n |  | TRUE
5 | bus_LV_230-214_0_3_node_5 | 0.4 | n |  | TRUE
6 | bus_LV_230-214_0_3_node_14 | 0.4 | n |  | TRUE
7 | bus_LV_230-214_0_3_node_24 | 0.4 | n |  | TRUE
8 | bus_LV_230-214_0_3_node_22 | 0.4 | n |  | TRUE
9 | bus_LV_230-214_0_3_node_10 | 0.4 | n |  | TRUE
10 | bus_LV_230-214_0_3_node_93 | 0.4 | n |  | TRUE
11 | bus_LV_230-214_0_3_node_6 | 0.4 | n |  | TRUE
12 | bus_LV_230-214_0_3_node_7 | 0.4 | n |  | TRUE
13 | bus_LV_230-214_0_3_node_8 | 0.4 | n |  | TRUE
14 | bus_LV_230-214_0_3_node_9 | 0.4 | n |  | TRUE
15 | bus_LV_230-214_0_3_node_131 | 0.4 | n |  | TRUE
16 | bus_LV_230-214_0_3_node_32 | 0.4 | n |  | TRUE
17 | bus_LV_230-214_0_3_node_11 | 0.4 | n |  | TRUE
18 | bus_LV_230-214_0_3_node_12 | 0.4 | n |  | TRUE
19 | bus_LV_230-214_0_3_node_13 | 0.4 | n |  | TRUE
20 | bus_LV_230-214_0_3_node_31 | 0.4 | n |  | TRUE
21 | bus_LV_230-214_0_3_node_15 | 0.4 | n |  | TRUE
22 | bus_LV_230-214_0_3_node_16 | 0.4 | n |  | TRUE
23 | bus_LV_230-214_0_3_node_17 | 0.4 | n |  | TRUE
24 | bus_LV_230-214_0_3_node_18 | 0.4 | n |  | TRUE
25 | bus_LV_230-214_0_3_node_19 | 0.4 | n |  | TRUE
26 | bus_LV_230-214_0_3_node_20 | 0.4 | n |  | TRUE
27 | bus_LV_230-214_0_3_node_21 | 0.4 | n |  | TRUE
28 | bus_LV_230-214_0_3_node_23 | 0.4 | n |  | TRUE
29 | bus_LV_230-214_0_3_node_28 | 0.4 | n |  | TRUE
30 | bus_LV_230-214_0_3_node_88 | 0.4 | n |  | TRUE
31 | bus_LV_230-214_0_3_node_265 | 0.4 | n |  | TRUE
32 | bus_LV_230-214_0_3_node_86 | 0.4 | n |  | TRUE
33 | bus_LV_230-214_0_3_node_25 | 0.4 | n |  | TRUE
34 | bus_LV_230-214_0_3_node_26 | 0.4 | n |  | TRUE
35 | bus_LV_230-214_0_3_node_27 | 0.4 | n |  | TRUE
36 | bus_LV_230-214_0_3_node_29 | 0.4 | n |  | TRUE
37 | bus_LV_230-214_0_3_node_232 | 0.4 | n |  | TRUE
38 | bus_LV_230-214_0_3_node_138 | 0.4 | n |  | TRUE
39 | bus_LV_230-214_0_3_node_34 | 0.4 | n |  | TRUE
40 | bus_LV_230-214_0_3_node_36 | 0.4 | n |  | TRUE
41 | bus_LV_230-214_0_3_node_38 | 0.4 | n |  | TRUE
42 | bus_LV_230-214_0_3_node_39 | 0.4 | n |  | TRUE
43 | bus_LV_230-214_0_3_node_95 | 0.4 | n |  | TRUE
44 | bus_LV_230-214_0_3_node_81 | 0.4 | n |  | TRUE
45 | bus_LV_230-214_0_3_node_40 | 0.4 | n |  | TRUE
46 | bus_LV_230-214_0_3_node_41 | 0.4 | n |  | TRUE
47 | bus_LV_230-214_0_3_node_42 | 0.4 | n |  | TRUE
48 | bus_LV_230-214_0_3_node_43 | 0.4 | n |  | TRUE
49 | bus_LV_230-214_0_3_node_44 | 0.4 | n |  | TRUE
50 | bus_LV_230-214_0_3_node_45 | 0.4 | n |  | TRUE
51 | bus_LV_230-214_0_3_node_52 | 0.4 | n |  | TRUE
52 | bus_LV_230-214_0_3_node_87 | 0.4 | n |  | TRUE
53 | bus_LV_230-214_0_3_node_161 | 0.4 | n |  | TRUE
54 | bus_LV_230-214_0_3_node_53 | 0.4 | n |  | TRUE
55 | bus_LV_230-214_0_3_node_54 | 0.4 | n |  | TRUE
56 | bus_LV_230-214_0_3_node_55 | 0.4 | n |  | TRUE
57 | bus_LV_230-214_0_3_node_56 | 0.4 | n |  | TRUE
58 | bus_LV_230-214_0_3_node_57 | 0.4 | n |  | TRUE
59 | bus_LV_230-214_0_3_node_58 | 0.4 | n |  | TRUE
60 | bus_LV_230-214_0_3_node_71 | 0.4 | n |  | TRUE
61 | bus_LV_230-214_0_3_node_72 | 0.4 | n |  | TRUE
62 | bus_LV_230-214_0_3_node_73 | 0.4 | n |  | TRUE
63 | bus_LV_230-214_0_3_node_74 | 0.4 | n |  | TRUE
64 | bus_LV_230-214_0_3_node_251 | 0.4 | n |  | TRUE
65 | bus_LV_230-214_0_3_node_75 | 0.4 | n |  | TRUE
66 | bus_LV_230-214_0_3_node_83 | 0.4 | n |  | TRUE
67 | bus_LV_230-214_0_3_node_125 | 0.4 | n |  | TRUE
68 | bus_LV_230-214_0_3_node_82 | 0.4 | n |  | TRUE
69 | bus_LV_230-214_0_3_node_84 | 0.4 | n |  | TRUE
70 | bus_LV_230-214_0_3_node_89 | 0.4 | n |  | TRUE
71 | bus_LV_230-214_0_3_node_90 | 0.4 | n |  | TRUE
72 | bus_LV_230-214_0_3_node_91 | 0.4 | n |  | TRUE
73 | bus_LV_230-214_0_3_node_92 | 0.4 | n |  | TRUE
74 | bus_LV_230-214_0_3_node_116 | 0.4 | n |  | TRUE
75 | bus_LV_230-214_0_3_node_94 | 0.4 | n |  | TRUE
76 | bus_LV_230-214_0_3_node_96 | 0.4 | n |  | TRUE
77 | bus_LV_230-214_0_3_node_97 | 0.4 | n |  | TRUE
78 | bus_LV_230-214_0_3_node_145 | 0.4 | n |  | TRUE
79 | bus_LV_230-214_0_3_node_98 | 0.4 | n |  | TRUE
80 | bus_LV_230-214_0_3_node_99 | 0.4 | n |  | TRUE
81 | bus_LV_230-214_0_3_node_100 | 0.4 | n |  | TRUE
82 | bus_LV_230-214_0_3_node_101 | 0.4 | n |  | TRUE
83 | bus_LV_230-214_0_3_node_151 | 0.4 | n |  | TRUE
84 | bus_LV_230-214_0_3_node_113 | 0.4 | n |  | TRUE
85 | bus_LV_230-214_0_3_node_114 | 0.4 | n |  | TRUE
86 | bus_LV_230-214_0_3_node_115 | 0.4 | n |  | TRUE
87 | bus_LV_230-214_0_3_node_117 | 0.4 | n |  | TRUE
88 | bus_LV_230-214_0_3_node_164 | 0.4 | n |  | TRUE
89 | bus_LV_230-214_0_3_node_120 | 0.4 | n |  | TRUE
90 | bus_LV_230-214_0_3_node_121 | 0.4 | n |  | TRUE
91 | bus_LV_230-214_0_3_node_122 | 0.4 | n |  | TRUE
92 | bus_LV_230-214_0_3_node_123 | 0.4 | n |  | TRUE
93 | bus_LV_230-214_0_3_node_124 | 0.4 | n |  | TRUE
94 | bus_LV_230-214_0_3_node_160 | 0.4 | n |  | TRUE
95 | bus_LV_230-214_0_3_node_126 | 0.4 | n |  | TRUE
96 | bus_LV_230-214_0_3_node_127 | 0.4 | n |  | TRUE
97 | bus_LV_230-214_0_3_node_134 | 0.4 | n |  | TRUE
98 | bus_LV_230-214_0_3_node_157 | 0.4 | n |  | TRUE
99 | bus_LV_230-214_0_3_node_132 | 0.4 | n |  | TRUE
100 | bus_LV_230-214_0_3_node_133 | 0.4 | n |  | TRUE
101 | bus_LV_230-214_0_3_node_245 | 0.4 | n |  | TRUE
102 | bus_LV_230-214_0_3_node_152 | 0.4 | n |  | TRUE
103 | bus_LV_230-214_0_3_node_167 | 0.4 | n |  | TRUE
104 | bus_LV_230-214_0_3_node_158 | 0.4 | n |  | TRUE
105 | bus_LV_230-214_0_3_node_159 | 0.4 | n |  | TRUE
106 | bus_LV_230-214_0_3_node_165 | 0.4 | n |  | TRUE
107 | bus_LV_230-214_0_3_node_166 | 0.4 | n |  | TRUE
108 | bus_LV_230-214_0_3_node_225 | 0.4 | n |  | TRUE
109 | bus_LV_230-214_0_3_node_234 | 0.4 | n |  | TRUE
110 | bus_LV_230-214_0_3_node_230 | 0.4 | n |  | TRUE
111 | bus_LV_230-214_0_3_node_229 | 0.4 | n |  | TRUE
112 | bus_LV_230-214_0_3_node_231 | 0.4 | n |  | TRUE
113 | bus_LV_230-214_0_3_node_233 | 0.4 | n |  | TRUE
114 | bus_LV_230-214_0_3_node_238 | 0.4 | n |  | TRUE
115 | bus_LV_230-214_0_3_node_236 | 0.4 | n |  | TRUE
116 | bus_LV_230-214_0_3_node_257 | 0.4 | n |  | TRUE
117 | bus_LV_230-214_0_3_node_258 | 0.4 | n |  | TRUE
118 | bus_LV_230-214_0_3_node_235 | 0.4 | n |  | TRUE
119 | bus_LV_230-214_0_3_node_237 | 0.4 | n |  | TRUE
120 | bus_LV_230-214_0_3_node_242 | 0.4 | n |  | TRUE
121 | bus_LV_230-214_0_3_node_240 | 0.4 | n |  | TRUE
122 | bus_LV_230-214_0_3_node_239 | 0.4 | n |  | TRUE
123 | bus_LV_230-214_0_3_node_241 | 0.4 | n |  | TRUE
124 | bus_LV_230-214_0_3_node_243 | 0.4 | n |  | TRUE
125 | bus_LV_230-214_0_3_node_244 | 0.4 | n |  | TRUE
126 | bus_LV_230-214_0_3_node_259 | 0.4 | n |  | TRUE
127 | bus_LV_230-214_0_3_node_260 | 0.4 | n |  | TRUE
128 | bus_LV_230-214_0_3_node_261 | 0.4 | n |  | TRUE
129 | bus_LV_230-214_0_3_node_262 | 0.4 | n |  | TRUE
130 | bus_LV_230-214_0_3_node_263 | 0.4 | n |  | TRUE
131 | bus_LV_230-214_0_3_node_264 | 0.4 | n |  | TRUE
132 | bus_MV_511_0_node_51 | 20 | n |  | TRUE

## load
| name | bus | p_mw | q_mvar | const_z_percent | const_i_percent | sn_mva | scaling | in_service | type
0 | LV_230-214_0_3_load_0 | 0 | 0.0034666 | 0.00086882 | 0 | 0 |  | 1 | TRUE | wye
1 | LV_230-214_0_3_load_1 | 1 | 0.0049507 | 0.0012408 | 0 | 0 |  | 1 | TRUE | wye
2 | LV_230-214_0_3_load_3 | 3 | 0.0033519 | 0.00084007 | 0 | 0 |  | 1 | TRUE | wye
3 | LV_230-214_0_3_load_14 | 6 | 0.0031854 | 0.00079833 | 0 | 0 |  | 1 | TRUE | wye
4 | LV_230-214_0_3_load_24 | 7 | 0.0017883 | 0.00044819 | 0 | 0 |  | 1 | TRUE | wye
5 | LV_230-214_0_3_load_22 | 8 | 0.0021674 | 0.00054321 | 0 | 0 |  | 1 | TRUE | wye
6 | LV_230-214_0_3_load_93 | 10 | 0.0017795 | 0.00044598 | 0 | 0 |  | 1 | TRUE | wye
7 | LV_230-214_0_3_load_6 | 11 | 0.0017738 | 0.00044456 | 0 | 0 |  | 1 | TRUE | wye
8 | LV_230-214_0_3_load_7 | 12 | 0.0017505 | 0.00043872 | 0 | 0 |  | 1 | TRUE | wye
9 | LV_230-214_0_3_load_8 | 13 | 0.0022625 | 0.00056704 | 0 | 0 |  | 1 | TRUE | wye
10 | LV_230-214_0_3_load_9 | 14 | 0.0032286 | 0.00080917 | 0 | 0 |  | 1 | TRUE | wye
11 | LV_230-214_0_3_load_131 | 15 | 0.0014804 | 0.00037102 | 0 | 0 |  | 1 | TRUE | wye
12 | LV_230-214_0_3_load_32 | 16 | 0.001113 | 0.00027895 | 0 | 0 |  | 1 | TRUE | wye
13 | LV_230-214_0_3_load_11 | 17 | 0.0039636 | 0.00099338 | 0 | 0 |  | 1 | TRUE | wye
14 | LV_230-214_0_3_load_12 | 18 | 0.0020332 | 0.00050958 | 0 | 0 |  | 1 | TRUE | wye
15 | LV_230-214_0_3_load_13 | 19 | 0.0024265 | 0.00060814 | 0 | 0 |  | 1 | TRUE | wye
16 | LV_230-214_0_3_load_15 | 21 | 0.0063718 | 0.0015969 | 0 | 0 |  | 1 | TRUE | wye
17 | LV_230-214_0_3_load_16 | 22 | 0.002639 | 0.0006614 | 0 | 0 |  | 1 | TRUE | wye
18 | LV_230-214_0_3_load_18 | 24 | 0.002639 | 0.0006614 | 0 | 0 |  | 1 | TRUE | wye
19 | LV_230-214_0_3_load_20 | 26 | 0.0016283 | 0.0004081 | 0 | 0 |  | 1 | TRUE | wye
20 | LV_230-214_0_3_load_21 | 27 | 0.0016268 | 0.00040772 | 0 | 0 |  | 1 | TRUE | wye
21 | LV_230-214_0_3_load_23 | 28 | 0.0025924 | 0.00064971 | 0 | 0 |  | 1 | TRUE | wye
22 | LV_230-214_0_3_load_28 | 29 | 0.0035201 | 0.00088222 | 0 | 0 |  | 1 | TRUE | wye
23 | LV_230-214_0_3_load_88 | 30 | 0.0097586 | 0.0024457 | 0 | 0 |  | 1 | TRUE | wye
24 | LV_230-214_0_3_load_265 | 31 | 0.0021029 | 0.00052704 | 0 | 0 |  | 1 | TRUE | wye
25 | LV_230-214_0_3_load_86 | 32 | 0.0024474 | 0.00061339 | 0 | 0 |  | 1 | TRUE | wye
26 | LV_230-214_0_3_load_25 | 33 | 0.0020971 | 0.00052559 | 0 | 0 |  | 1 | TRUE | wye
27 | LV_230-214_0_3_load_26 | 34 | 0.0022154 | 0.00055523 | 0 | 0 |  | 1 | TRUE | wye
28 | LV_230-214_0_3_load_27 | 35 | 0.0041806 | 0.0010477 | 0 | 0 |  | 1 | TRUE | wye
29 | LV_230-214_0_3_load_29 | 36 | 0.0061277 | 0.0015357 | 0 | 0 |  | 1 | TRUE | wye
30 | LV_230-214_0_3_load_232 | 37 | 0.0027644 | 0.00069281 | 0 | 0 |  | 1 | TRUE | wye
31 | LV_230-214_0_3_load_138 | 38 | 0.0027669 | 0.00069346 | 0 | 0 |  | 1 | TRUE | wye
32 | LV_230-214_0_3_load_34 | 39 | 0.0011963 | 0.00029982 | 0 | 0 |  | 1 | TRUE | wye
33 | LV_230-214_0_3_load_38 | 41 | 0.002226 | 0.00055789 | 0 | 0 |  | 1 | TRUE | wye
34 | LV_230-214_0_3_load_39 | 42 | 0.0075783 | 0.0018993 | 0 | 0 |  | 1 | TRUE | wye
35 | LV_230-214_0_3_load_95 | 43 | 0.0018657 | 0.00046759 | 0 | 0 |  | 1 | TRUE | wye
36 | LV_230-214_0_3_load_40 | 45 | 0.0067658 | 0.0016957 | 0 | 0 |  | 1 | TRUE | wye
37 | LV_230-214_0_3_load_41 | 46 | 0.0048868 | 0.0012248 | 0 | 0 |  | 1 | TRUE | wye
38 | LV_230-214_0_3_load_43 | 48 | 0.0020589 | 0.000516 | 0 | 0 |  | 1 | TRUE | wye
39 | LV_230-214_0_3_load_44 | 49 | 0.0058865 | 0.0014753 | 0 | 0 |  | 1 | TRUE | wye
40 | LV_230-214_0_3_load_45 | 50 | 0.0024561 | 0.00061557 | 0 | 0 |  | 1 | TRUE | wye
41 | LV_230-214_0_3_load_52 | 51 | 0.0026991 | 0.00067646 | 0 | 0 |  | 1 | TRUE | wye
42 | LV_230-214_0_3_load_87 | 52 | 0.0048633 | 0.0012189 | 0 | 0 |  | 1 | TRUE | wye
43 | LV_230-214_0_3_load_161 | 53 | 0.0022411 | 0.00056167 | 0 | 0 |  | 1 | TRUE | wye
44 | LV_230-214_0_3_load_53 | 54 | 0.0042371 | 0.0010619 | 0 | 0 |  | 1 | TRUE | wye
45 | LV_230-214_0_3_load_54 | 55 | 0.001902 | 0.00047669 | 0 | 0 |  | 1 | TRUE | wye
46 | LV_230-214_0_3_load_55 | 56 | 0.0015504 | 0.00038857 | 0 | 0 |  | 1 | TRUE | wye
47 | LV_230-214_0_3_load_56 | 57 | 0.0014022 | 0.00035142 | 0 | 0 |  | 1 | TRUE | wye
48 | LV_230-214_0_3_load_57 | 58 | 0.0019479 | 0.00048819 | 0 | 0 |  | 1 | TRUE | wye
49 | LV_230-214_0_3_load_58 | 59 | 0.0018574 | 0.00046552 | 0 | 0 |  | 1 | TRUE | wye
50 | LV_230-214_0_3_load_71 | 60 | 0.0018775 | 0.00047054 | 0 | 0 |  | 1 | TRUE | wye
51 | LV_230-214_0_3_load_72 | 61 | 0.0033692 | 0.00084439 | 0 | 0 |  | 1 | TRUE | wye
52 | LV_230-214_0_3_load_73 | 62 | 0.0034506 | 0.00086481 | 0 | 0 |  | 1 | TRUE | wye
53 | LV_230-214_0_3_load_74 | 63 | 0.0013824 | 0.00034646 | 0 | 0 |  | 1 | TRUE | wye
54 | LV_230-214_0_3_load_251 | 64 | 0.0011471 | 0.0002875 | 0 | 0 |  | 1 | TRUE | wye
55 | LV_230-214_0_3_load_75 | 65 | 0.0027049 | 0.0006779 | 0 | 0 |  | 1 | TRUE | wye
56 | LV_230-214_0_3_load_83 | 66 | 0.002144 | 0.00053733 | 0 | 0 |  | 1 | TRUE | wye
57 | LV_230-214_0_3_load_125 | 67 | 0.0076708 | 0.0019225 | 0 | 0 |  | 1 | TRUE | wye
58 | LV_230-214_0_3_load_82 | 68 | 0.002237 | 0.00056065 | 0 | 0 |  | 1 | TRUE | wye
59 | LV_230-214_0_3_load_84 | 69 | 0.0020388 | 0.00051097 | 0 | 0 |  | 1 | TRUE | wye
60 | LV_230-214_0_3_load_89 | 70 | 0.0081319 | 0.0020381 | 0 | 0 |  | 1 | TRUE | wye
61 | LV_230-214_0_3_load_90 | 71 | 0.0034753 | 0.00087099 | 0 | 0 |  | 1 | TRUE | wye
62 | LV_230-214_0_3_load_91 | 72 | 0.0019959 | 0.00050023 | 0 | 0 |  | 1 | TRUE | wye
63 | LV_230-214_0_3_load_92 | 73 | 0.0017439 | 0.00043706 | 0 | 0 |  | 1 | TRUE | wye
64 | LV_230-214_0_3_load_116 | 74 | 0.0014514 | 0.00036375 | 0 | 0 |  | 1 | TRUE | wye
65 | LV_230-214_0_3_load_94 | 75 | 0.0030868 | 0.00077364 | 0 | 0 |  | 1 | TRUE | wye
66 | LV_230-214_0_3_load_96 | 76 | 0.0024802 | 0.00062159 | 0 | 0 |  | 1 | TRUE | wye
67 | LV_230-214_0_3_load_97 | 77 | 0.0020854 | 0.00052265 | 0 | 0 |  | 1 | TRUE | wye
68 | LV_230-214_0_3_load_145 | 78 | 0.0013331 | 0.0003341 | 0 | 0 |  | 1 | TRUE | wye
69 | LV_230-214_0_3_load_98 | 79 | 0.0028295 | 0.00070913 | 0 | 0 |  | 1 | TRUE | wye
70 | LV_230-214_0_3_load_99 | 80 | 0.0031407 | 0.00078712 | 0 | 0 |  | 1 | TRUE | wye
71 | LV_230-214_0_3_load_100 | 81 | 0.0015485 | 0.00038809 | 0 | 0 |  | 1 | TRUE | wye
72 | LV_230-214_0_3_load_101 | 82 | 0.0030641 | 0.00076794 | 0 | 0 |  | 1 | TRUE | wye
73 | LV_230-214_0_3_load_151 | 83 | 0.0015989 | 0.00040072 | 0 | 0 |  | 1 | TRUE | wye
74 | LV_230-214_0_3_load_113 | 84 | 0.0014089 | 0.0003531 | 0 | 0 |  | 1 | TRUE | wye
75 | LV_230-214_0_3_load_114 | 85 | 0.0013395 | 0.0003357 | 0 | 0 |  | 1 | TRUE | wye
76 | LV_230-214_0_3_load_115 | 86 | 0.0013807 | 0.00034604 | 0 | 0 |  | 1 | TRUE | wye
77 | LV_230-214_0_3_load_117 | 87 | 0.0022649 | 0.00056764 | 0 | 0 |  | 1 | TRUE | wye
78 | LV_230-214_0_3_load_164 | 88 | 0.0014113 | 0.00035369 | 0 | 0 |  | 1 | TRUE | wye
79 | LV_230-214_0_3_load_120 | 89 | 0.0021301 | 0.00053385 | 0 | 0 |  | 1 | TRUE | wye
80 | LV_230-214_0_3_load_121 | 90 | 0.0013318 | 0.00033379 | 0 | 0 |  | 1 | TRUE | wye
81 | LV_230-214_0_3_load_123 | 92 | 0.0051808 | 0.0012984 | 0 | 0 |  | 1 | TRUE | wye
82 | LV_230-214_0_3_load_124 | 93 | 0.0046429 | 0.0011636 | 0 | 0 |  | 1 | TRUE | wye
83 | LV_230-214_0_3_load_160 | 94 | 0.0032901 | 0.00082458 | 0 | 0 |  | 1 | TRUE | wye
84 | LV_230-214_0_3_load_126 | 95 | 0.008043 | 0.0020158 | 0 | 0 |  | 1 | TRUE | wye
85 | LV_230-214_0_3_load_134 | 97 | 0.0049882 | 0.0012502 | 0 | 0 |  | 1 | TRUE | wye
86 | LV_230-214_0_3_load_157 | 98 | 0.0012245 | 0.0003069 | 0 | 0 |  | 1 | TRUE | wye
87 | LV_230-214_0_3_load_132 | 99 | 0.0013818 | 0.00034632 | 0 | 0 |  | 1 | TRUE | wye
88 | LV_230-214_0_3_load_133 | 100 | 0.0013823 | 0.00034643 | 0 | 0 |  | 1 | TRUE | wye
89 | LV_230-214_0_3_load_245 | 101 | 0.0013819 | 0.00034635 | 0 | 0 |  | 1 | TRUE | wye
90 | LV_230-214_0_3_load_152 | 102 | 0.0014366 | 0.00036003 | 0 | 0 |  | 1 | TRUE | wye
91 | LV_230-214_0_3_load_167 | 103 | 0.0011958 | 0.00029969 | 0 | 0 |  | 1 | TRUE | wye
92 | LV_230-214_0_3_load_158 | 104 | 0.0035905 | 0.00089988 | 0 | 0 |  | 1 | TRUE | wye
93 | LV_230-214_0_3_load_159 | 105 | 0.0045901 | 0.0011504 | 0 | 0 |  | 1 | TRUE | wye
94 | LV_230-214_0_3_load_165 | 106 | 0.0016613 | 0.00041636 | 0 | 0 |  | 1 | TRUE | wye
95 | LV_230-214_0_3_load_166 | 107 | 0.0016061 | 0.00040253 | 0 | 0 |  | 1 | TRUE | wye
96 | LV_230-214_0_3_load_230 | 110 | 0.001323 | 0.00033157 | 0 | 0 |  | 1 | TRUE | wye
97 | LV_230-214_0_3_load_229 | 111 | 0.0016804 | 0.00042114 | 0 | 0 |  | 1 | TRUE | wye
98 | LV_230-214_0_3_load_231 | 112 | 0.0044121 | 0.0011058 | 0 | 0 |  | 1 | TRUE | wye
99 | LV_230-214_0_3_load_236 | 115 | 0.0019913 | 0.00049907 | 0 | 0 |  | 1 | TRUE | wye
100 | LV_230-214_0_3_load_257 | 116 | 0.0014861 | 0.00037245 | 0 | 0 |  | 1 | TRUE | wye
101 | LV_230-214_0_3_load_258 | 117 | 0.0016269 | 0.00040773 | 0 | 0 |  | 1 | TRUE | wye
102 | LV_230-214_0_3_load_235 | 118 | 0.0013489 | 0.00033807 | 0 | 0 |  | 1 | TRUE | wye
103 | LV_230-214_0_3_load_237 | 119 | 0.0026327 | 0.00065981 | 0 | 0 |  | 1 | TRUE | wye
104 | LV_230-214_0_3_load_242 | 120 | 0.0019974 | 0.00050059 | 0 | 0 |  | 1 | TRUE | wye
105 | LV_230-214_0_3_load_240 | 121 | 0.0019897 | 0.00049867 | 0 | 0 |  | 1 | TRUE | wye
106 | LV_230-214_0_3_load_239 | 122 | 0.0019951 | 0.00050002 | 0 | 0 |  | 1 | TRUE | wye
107 | LV_230-214_0_3_load_241 | 123 | 0.0030452 | 0.0007632 | 0 | 0 |  | 1 | TRUE | wye
108 | LV_230-214_0_3_load_243 | 124 | 0.0018521 | 0.00046419 | 0 | 0 |  | 1 | TRUE | wye
109 | LV_230-214_0_3_load_244 | 125 | 0.0018509 | 0.00046388 | 0 | 0 |  | 1 | TRUE | wye
110 | LV_230-214_0_3_load_259 | 126 | 0.003496 | 0.00087617 | 0 | 0 |  | 1 | TRUE | wye
111 | LV_230-214_0_3_load_260 | 127 | 0.0016283 | 0.0004081 | 0 | 0 |  | 1 | TRUE | wye
112 | LV_230-214_0_3_load_261 | 128 | 0.0016268 | 0.00040773 | 0 | 0 |  | 1 | TRUE | wye
113 | LV_230-214_0_3_load_262 | 129 | 0.0016268 | 0.00040772 | 0 | 0 |  | 1 | TRUE | wye
114 | LV_230-214_0_3_load_263 | 130 | 0.0016283 | 0.0004081 | 0 | 0 |  | 1 | TRUE | wye
115 | LV_230-214_0_3_load_264 | 131 | 0.0025693 | 0.00064391 | 0 | 0 |  | 1 | TRUE | wye

## ext_grid
| name | bus | vm_pu | va_degree | slack_weight | in_service
0 |  | 125 | 1 | 0 | 1 | TRUE

## line
| name | std_type | from_bus | to_bus | length_km | r_ohm_per_km | x_ohm_per_km | c_nf_per_km | g_us_per_km | max_i_ka | df | parallel | type | in_service
0 | LV_230-214_0_3_line_0 |  | 0 | 1 | 0.0028115 | 0.125 | 0.08 | 261 | 0 | 0.364 | 1 | 1 | cs | TRUE
1 | LV_230-214_0_3_line_1 |  | 0 | 2 | 0.022969 | 0.125 | 0.08 | 261 | 0 | 0.364 | 1 | 1 | cs | TRUE
2 | LV_230-214_0_3_line_2 |  | 1 | 3 | 0.032244 | 0.125 | 0.08 | 261 | 0 | 0.364 | 1 | 1 | cs | TRUE
3 | LV_230-214_0_3_line_3 |  | 2 | 4 | 0.020995 | 0.125 | 0.08 | 261 | 0 | 0.364 | 1 | 3 | cs | TRUE
4 | LV_230-214_0_3_line_4 |  | 2 | 5 | 0.023004 | 0.125 | 0.08 | 261 | 0 | 0.364 | 1 | 3 | cs | TRUE
5 | LV_230-214_0_3_line_5 |  | 3 | 6 | 0.00069249 | 0.125 | 0.08 | 261 | 0 | 0.364 | 1 | 1 | cs | TRUE
6 | LV_230-214_0_3_line_6 |  | 4 | 7 | 0.016953 | 0.125 | 0.08 | 261 | 0 | 0.364 | 1 | 1 | cs | TRUE
7 | LV_230-214_0_3_line_7 |  | 4 | 8 | 0.0077686 | 0.125 | 0.08 | 261 | 0 | 0.364 | 1 | 3 | cs | TRUE
8 | LV_230-214_0_3_line_8 |  | 5 | 9 | 0.014357 | 0.125 | 0.08 | 261 | 0 | 0.364 | 1 | 3 | cs | TRUE
9 | LV_230-214_0_3_line_9 |  | 5 | 10 | 0.015933 | 0.125 | 0.08 | 261 | 0 | 0.364 | 1 | 3 | cs | TRUE
10 | LV_230-214_0_3_line_10 |  | 7 | 32 | 0.00022109 | 0.125 | 0.08 | 261 | 0 | 0.364 | 1 | 1 | cs | TRUE
11 | LV_230-214_0_3_line_11 |  | 8 | 28 | 0.022541 | 0.125 | 0.08 | 261 | 0 | 0.364 | 1 | 3 | cs | TRUE
12 | LV_230-214_0_3_line_12 |  | 9 | 16 | 0.010964 | 0.125 | 0.08 | 261 | 0 | 0.364 | 1 | 1 | cs | TRUE
13 | LV_230-214_0_3_line_13 |  | 9 | 13 | 0.026072 | 0.125 | 0.08 | 261 | 0 | 0.364 | 1 | 3 | cs | TRUE
14 | LV_230-214_0_3_line_14 |  | 10 | 72 | 0.016067 | 0.125 | 0.08 | 261 | 0 | 0.364 | 1 | 3 | cs | TRUE
15 | LV_230-214_0_3_line_15 |  | 11 | 12 | 0.0058736 | 0.125 | 0.08 | 261 | 0 | 0.364 | 1 | 3 | cs | TRUE
16 | LV_230-214_0_3_line_16 |  | 11 | 13 | 0.014725 | 0.125 | 0.08 | 261 | 0 | 0.364 | 1 | 3 | cs | TRUE
17 | LV_230-214_0_3_line_17 |  | 12 | 14 | 0.0014861 | 0.125 | 0.08 | 261 | 0 | 0.364 | 1 | 3 | cs | TRUE
18 | LV_230-214_0_3_line_18 |  | 14 | 15 | 0.004039 | 0.125 | 0.08 | 261 | 0 | 0.364 | 1 | 3 | cs | TRUE
19 | LV_230-214_0_3_line_19 |  | 15 | 99 | 0.016514 | 0.125 | 0.08 | 261 | 0 | 0.364 | 1 | 3 | cs | TRUE
20 | LV_230-214_0_3_line_20 |  | 16 | 35 | 0.021954 | 0.125 | 0.08 | 261 | 0 | 0.364 | 1 | 1 | cs | TRUE
21 | LV_230-214_0_3_line_21 |  | 17 | 18 | 0.027846 | 0.125 | 0.08 | 261 | 0 | 0.364 | 1 | 1 | cs | TRUE
22 | LV_230-214_0_3_line_22 |  | 18 | 19 | 0.0083293 | 0.125 | 0.08 | 261 | 0 | 0.364 | 1 | 1 | cs | TRUE
23 | LV_230-214_0_3_line_23 |  | 19 | 20 | 0.017194 | 0.125 | 0.08 | 261 | 0 | 0.364 | 1 | 1 | cs | TRUE
24 | LV_230-214_0_3_line_24 |  | 20 | 37 | 0.019316 | 0.125 | 0.08 | 261 | 0 | 0.364 | 1 | 3 | cs | TRUE
25 | LV_230-214_0_3_line_25 |  | 20 | 38 | 0.030847 | 0.125 | 0.08 | 261 | 0 | 0.364 | 1 | 3 | cs | TRUE
26 | LV_230-214_0_3_line_26 |  | 21 | 22 | 0.021384 | 0.125 | 0.08 | 261 | 0 | 0.364 | 1 | 1 | cs | TRUE
27 | LV_230-214_0_3_line_27 |  | 21 | 23 | 0.017063 | 0.125 | 0.08 | 261 | 0 | 0.364 | 1 | 1 | cs | TRUE
28 | LV_230-214_0_3_line_28 |  | 22 | 24 | 0.0086597 | 0.125 | 0.08 | 261 | 0 | 0.364 | 1 | 1 | cs | TRUE
29 | LV_230-214_0_3_line_29 |  | 23 | 25 | 0.004744 | 0.125 | 0.08 | 261 | 0 | 0.364 | 1 | 3 | cs | TRUE
30 | LV_230-214_0_3_line_30 |  | 23 | 26 | 0.024583 | 0.125 | 0.08 | 261 | 0 | 0.364 | 1 | 3 | cs | TRUE
31 | LV_230-214_0_3_line_31 |  | 23 | 27 | 0.024934 | 0.125 | 0.08 | 261 | 0 | 0.364 | 1 | 3 | cs | TRUE
32 | LV_230-214_0_3_line_32 |  | 25 | 28 | 0.01417 | 0.125 | 0.08 | 261 | 0 | 0.364 | 1 | 3 | cs | TRUE
33 | LV_230-214_0_3_line_33 |  | 25 | 29 | 0.025672 | 0.125 | 0.08 | 261 | 0 | 0.364 | 1 | 1 | cs | TRUE
34 | LV_230-214_0_3_line_34 |  | 26 | 30 | 0.011504 | 0.125 | 0.08 | 261 | 0 | 0.364 | 1 | 3 | cs | TRUE
35 | LV_230-214_0_3_line_35 |  | 27 | 31 | 0.029772 | 0.125 | 0.08 | 261 | 0 | 0.364 | 1 | 3 | cs | TRUE
36 | LV_230-214_0_3_line_36 |  | 29 | 36 | 0.027897 | 0.125 | 0.08 | 261 | 0 | 0.364 | 1 | 1 | cs | TRUE
37 | LV_230-214_0_3_line_37 |  | 30 | 52 | 0.025346 | 0.125 | 0.08 | 261 | 0 | 0.364 | 1 | 3 | cs | TRUE
38 | LV_230-214_0_3_line_38 |  | 31 | 131 | 0.00089901 | 0.125 | 0.08 | 261 | 0 | 0.364 | 1 | 3 | cs | TRUE
39 | LV_230-214_0_3_line_39 |  | 32 | 59 | 0.01758 | 0.125 | 0.08 | 261 | 0 | 0.364 | 1 | 1 | cs | TRUE
40 | LV_230-214_0_3_line_40 |  | 33 | 34 | 0.0191 | 0.125 | 0.08 | 261 | 0 | 0.364 | 1 | 1 | cs | TRUE
41 | LV_230-214_0_3_line_41 |  | 34 | 35 | 0.013555 | 0.125 | 0.08 | 261 | 0 | 0.364 | 1 | 1 | cs | TRUE
42 | LV_230-214_0_3_line_42 |  | 37 | 101 | 0.011826 | 0.125 | 0.08 | 261 | 0 | 0.364 | 1 | 3 | cs | TRUE
43 | LV_230-214_0_3_line_43 |  | 38 | 63 | 0.0008784 | 0.125 | 0.08 | 261 | 0 | 0.364 | 1 | 3 | cs | TRUE
44 | LV_230-214_0_3_line_44 |  | 39 | 40 | 0.01614 | 0.125 | 0.08 | 261 | 0 | 0.364 | 1 | 1 | cs | TRUE
45 | LV_230-214_0_3_line_45 |  | 40 | 41 | 0.0079032 | 0.125 | 0.08 | 261 | 0 | 0.364 | 1 | 3 | cs | TRUE
46 | LV_230-214_0_3_line_46 |  | 40 | 42 | 0.027461 | 0.125 | 0.08 | 261 | 0 | 0.364 | 1 | 2 | cs | TRUE
47 | LV_230-214_0_3_line_47 |  | 41 | 43 | 0.009706 | 0.125 | 0.08 | 261 | 0 | 0.364 | 1 | 3 | cs | TRUE
48 | LV_230-214_0_3_line_48 |  | 42 | 44 | 0.010623 | 0.125 | 0.08 | 261 | 0 | 0.364 | 1 | 1 | cs | TRUE
49 | LV_230-214_0_3_line_49 |  | 43 | 75 | 0.013662 | 0.125 | 0.08 | 261 | 0 | 0.364 | 1 | 3 | cs | TRUE
50 | LV_230-214_0_3_line_50 |  | 44 | 67 | 0.010288 | 0.125 | 0.08 | 261 | 0 | 0.364 | 1 | 1 | cs | TRUE
51 | LV_230-214_0_3_line_51 |  | 45 | 46 | 0.01382 | 0.125 | 0.08 | 261 | 0 | 0.364 | 1 | 1 | cs | TRUE
52 | LV_230-214_0_3_line_52 |  | 45 | 47 | 0.022784 | 0.125 | 0.08 | 261 | 0 | 0.364 | 1 | 1 | cs | TRUE
53 | LV_230-214_0_3_line_53 |  | 46 | 48 | 0.013337 | 0.125 | 0.08 | 261 | 0 | 0.364 | 1 | 1 | cs | TRUE
54 | LV_230-214_0_3_line_54 |  | 47 | 49 | 0.015869 | 0.125 | 0.08 | 261 | 0 | 0.364 | 1 | 3 | cs | TRUE
55 | LV_230-214_0_3_line_55 |  | 47 | 50 | 0.0053303 | 0.125 | 0.08 | 261 | 0 | 0.364 | 1 | 3 | cs | TRUE
56 | LV_230-214_0_3_line_56 |  | 48 | 51 | 0.0075598 | 0.125 | 0.08 | 261 | 0 | 0.364 | 1 | 1 | cs | TRUE
57 | LV_230-214_0_3_line_57 |  | 49 | 52 | 0.00016891 | 0.125 | 0.08 | 261 | 0 | 0.364 | 1 | 3 | cs | TRUE
58 | LV_230-214_0_3_line_58 |  | 50 | 53 | 0.00081109 | 0.125 | 0.08 | 261 | 0 | 0.364 | 1 | 3 | cs | TRUE
59 | LV_230-214_0_3_line_59 |  | 51 | 54 | 0.018584 | 0.125 | 0.08 | 261 | 0 | 0.364 | 1 | 1 | cs | TRUE
60 | LV_230-214_0_3_line_60 |  | 53 | 105 | 0.024358 | 0.125 | 0.08 | 261 | 0 | 0.364 | 1 | 3 | cs | TRUE
61 | LV_230-214_0_3_line_61 |  | 55 | 56 | 0.0067589 | 0.125 | 0.08 | 261 | 0 | 0.364 | 1 | 1 | cs | TRUE
62 | LV_230-214_0_3_line_62 |  | 55 | 57 | 0.0015833 | 0.125 | 0.08 | 261 | 0 | 0.364 | 1 | 1 | cs | TRUE
63 | LV_230-214_0_3_line_63 |  | 56 | 58 | 0.0095482 | 0.125 | 0.08 | 261 | 0 | 0.364 | 1 | 1 | cs | TRUE
64 | LV_230-214_0_3_line_64 |  | 57 | 59 | 0.015915 | 0.125 | 0.08 | 261 | 0 | 0.364 | 1 | 1 | cs | TRUE
65 | LV_230-214_0_3_line_65 |  | 60 | 61 | 0.0014147 | 0.125 | 0.08 | 261 | 0 | 0.364 | 1 | 1 | cs | TRUE
66 | LV_230-214_0_3_line_66 |  | 60 | 62 | 0.02473 | 0.125 | 0.08 | 261 | 0 | 0.364 | 1 | 1 | cs | TRUE
67 | LV_230-214_0_3_line_67 |  | 61 | 63 | 0.027753 | 0.125 | 0.08 | 261 | 0 | 0.364 | 1 | 2 | cs | TRUE
68 | LV_230-214_0_3_line_68 |  | 61 | 64 | 0.081101 | 0.125 | 0.08 | 261 | 0 | 0.364 | 1 | 1 | cs | TRUE
69 | LV_230-214_0_3_line_69 |  | 62 | 65 | 0.00015607 | 0.125 | 0.08 | 261 | 0 | 0.364 | 1 | 1 | cs | TRUE
70 | LV_230-214_0_3_line_70 |  | 65 | 66 | 0.024632 | 0.125 | 0.08 | 261 | 0 | 0.364 | 1 | 1 | cs | TRUE
71 | LV_230-214_0_3_line_71 |  | 66 | 68 | 0.019719 | 0.125 | 0.08 | 261 | 0 | 0.364 | 1 | 1 | cs | TRUE
72 | LV_230-214_0_3_line_72 |  | 67 | 95 | 0.0072526 | 0.125 | 0.08 | 261 | 0 | 0.364 | 1 | 1 | cs | TRUE
73 | LV_230-214_0_3_line_73 |  | 68 | 69 | 0.021018 | 0.125 | 0.08 | 261 | 0 | 0.364 | 1 | 1 | cs | TRUE
74 | LV_230-214_0_3_line_74 |  | 70 | 71 | 0.014877 | 0.125 | 0.08 | 261 | 0 | 0.364 | 1 | 1 | cs | TRUE
75 | LV_230-214_0_3_line_75 |  | 70 | 72 | 0.00048346 | 0.125 | 0.08 | 261 | 0 | 0.364 | 1 | 1 | cs | TRUE
76 | LV_230-214_0_3_line_76 |  | 71 | 73 | 0.0024715 | 0.125 | 0.08 | 261 | 0 | 0.364 | 1 | 1 | cs | TRUE
77 | LV_230-214_0_3_line_77 |  | 73 | 74 | 0.016713 | 0.125 | 0.08 | 261 | 0 | 0.364 | 1 | 1 | cs | TRUE
78 | LV_230-214_0_3_line_78 |  | 74 | 85 | 0.0022415 | 0.125 | 0.08 | 261 | 0 | 0.364 | 1 | 1 | cs | TRUE
79 | LV_230-214_0_3_line_79 |  | 75 | 76 | 0.0048823 | 0.125 | 0.08 | 261 | 0 | 0.364 | 1 | 3 | cs | TRUE
80 | LV_230-214_0_3_line_80 |  | 76 | 77 | 0.0034517 | 0.125 | 0.08 | 261 | 0 | 0.364 | 1 | 3 | cs | TRUE
81 | LV_230-214_0_3_line_81 |  | 77 | 78 | 0.016322 | 0.125 | 0.08 | 261 | 0 | 0.364 | 1 | 3 | cs | TRUE
82 | LV_230-214_0_3_line_82 |  | 78 | 92 | 0.0051917 | 0.125 | 0.08 | 261 | 0 | 0.364 | 1 | 3 | cs | TRUE
83 | LV_230-214_0_3_line_83 |  | 79 | 80 | 0.00048063 | 0.125 | 0.08 | 261 | 0 | 0.364 | 1 | 1 | cs | TRUE
84 | LV_230-214_0_3_line_84 |  | 79 | 81 | 0.020639 | 0.125 | 0.08 | 261 | 0 | 0.364 | 1 | 1 | cs | TRUE
85 | LV_230-214_0_3_line_85 |  | 81 | 82 | 0.001468 | 0.125 | 0.08 | 261 | 0 | 0.364 | 1 | 1 | cs | TRUE
86 | LV_230-214_0_3_line_86 |  | 82 | 83 | 0.0074828 | 0.125 | 0.08 | 261 | 0 | 0.364 | 1 | 1 | cs | TRUE
87 | LV_230-214_0_3_line_87 |  | 83 | 102 | 0.012138 | 0.125 | 0.08 | 261 | 0 | 0.364 | 1 | 1 | cs | TRUE
88 | LV_230-214_0_3_line_88 |  | 84 | 85 | 0.0012923 | 0.125 | 0.08 | 261 | 0 | 0.364 | 1 | 1 | cs | TRUE
89 | LV_230-214_0_3_line_89 |  | 84 | 86 | 0.017462 | 0.125 | 0.08 | 261 | 0 | 0.364 | 1 | 1 | cs | TRUE
90 | LV_230-214_0_3_line_90 |  | 86 | 87 | 0.0066657 | 0.125 | 0.08 | 261 | 0 | 0.364 | 1 | 1 | cs | TRUE
91 | LV_230-214_0_3_line_91 |  | 87 | 88 | 0.0039565 | 0.125 | 0.08 | 261 | 0 | 0.364 | 1 | 1 | cs | TRUE
92 | LV_230-214_0_3_line_92 |  | 88 | 106 | 0.016053 | 0.125 | 0.08 | 261 | 0 | 0.364 | 1 | 1 | cs | TRUE
93 | LV_230-214_0_3_line_93 |  | 89 | 90 | 0.021512 | 0.125 | 0.08 | 261 | 0 | 0.364 | 1 | 3 | cs | TRUE
94 | LV_230-214_0_3_line_94 |  | 89 | 91 | 0.018992 | 0.125 | 0.08 | 261 | 0 | 0.364 | 1 | 3 | cs | TRUE
95 | LV_230-214_0_3_line_95 |  | 90 | 92 | 0.0022027 | 0.125 | 0.08 | 261 | 0 | 0.364 | 1 | 3 | cs | TRUE
96 | LV_230-214_0_3_line_96 |  | 91 | 93 | 0.017922 | 0.125 | 0.08 | 261 | 0 | 0.364 | 1 | 3 | cs | TRUE
97 | LV_230-214_0_3_line_97 |  | 93 | 94 | 0.015752 | 0.125 | 0.08 | 261 | 0 | 0.364 | 1 | 3 | cs | TRUE
98 | LV_230-214_0_3_line_98 |  | 94 | 104 | 0.0011865 | 0.125 | 0.08 | 261 | 0 | 0.364 | 1 | 3 | cs | TRUE
99 | LV_230-214_0_3_line_99 |  | 95 | 96 | 0.019472 | 0.125 | 0.08 | 261 | 0 | 0.364 | 1 | 1 | cs | TRUE
100 | LV_230-214_0_3_line_100 |  | 96 | 97 | 0.012012 | 0.125 | 0.08 | 261 | 0 | 0.364 | 1 | 1 | cs | TRUE
101 | LV_230-214_0_3_line_101 |  | 96 | 98 | 0.013757 | 0.125 | 0.08 | 261 | 0 | 0.364 | 1 | 1 | cs | TRUE
102 | LV_230-214_0_3_line_102 |  | 99 | 100 | 0.00047956 | 0.125 | 0.08 | 261 | 0 | 0.364 | 1 | 3 | cs | TRUE
103 | LV_230-214_0_3_line_103 |  | 100 | 101 | 0.0074068 | 0.125 | 0.08 | 261 | 0 | 0.364 | 1 | 3 | cs | TRUE
104 | LV_230-214_0_3_line_104 |  | 102 | 103 | 0.0047883 | 0.125 | 0.08 | 261 | 0 | 0.364 | 1 | 1 | cs | TRUE
105 | LV_230-214_0_3_line_105 |  | 103 | 107 | 0.0036522 | 0.125 | 0.08 | 261 | 0 | 0.364 | 1 | 1 | cs | TRUE
106 | LV_230-214_0_3_line_106 |  | 104 | 105 | 0.0019569 | 0.125 | 0.08 | 261 | 0 | 0.364 | 1 | 3 | cs | TRUE
107 | LV_230-214_0_3_line_107 |  | 106 | 107 | 0.0047813 | 0.125 | 0.08 | 261 | 0 | 0.364 | 1 | 1 | cs | TRUE
108 | LV_230-214_0_3_line_108 |  | 108 | 109 | 0.012278 | 0.125 | 0.08 | 261 | 0 | 0.364 | 1 | 1 | cs | TRUE
109 | LV_230-214_0_3_line_109 |  | 108 | 110 | 0.016006 | 0.125 | 0.08 | 261 | 0 | 0.364 | 1 | 1 | cs | TRUE
110 | LV_230-214_0_3_line_110 |  | 109 | 116 | 0.01189 | 0.125 | 0.08 | 261 | 0 | 0.364 | 1 | 1 | cs | TRUE
111 | LV_230-214_0_3_line_111 |  | 109 | 117 | 0.018739 | 0.125 | 0.08 | 261 | 0 | 0.364 | 1 | 3 | cs | TRUE
112 | LV_230-214_0_3_line_112 |  | 109 | 113 | 0.027427 | 0.125 | 0.08 | 261 | 0 | 0.364 | 1 | 3 | cs | TRUE
113 | LV_230-214_0_3_line_113 |  | 110 | 111 | 0.00078208 | 0.125 | 0.08 | 261 | 0 | 0.364 | 1 | 1 | cs | TRUE
114 | LV_230-214_0_3_line_114 |  | 111 | 112 | 0.023908 | 0.125 | 0.08 | 261 | 0 | 0.364 | 1 | 1 | cs | TRUE
115 | LV_230-214_0_3_line_115 |  | 113 | 114 | 0.029133 | 0.125 | 0.08 | 261 | 0 | 0.364 | 1 | 3 | cs | TRUE
116 | LV_230-214_0_3_line_116 |  | 113 | 115 | 0.015661 | 0.125 | 0.08 | 261 | 0 | 0.364 | 1 | 1 | cs | TRUE
117 | LV_230-214_0_3_line_117 |  | 114 | 120 | 0.018286 | 0.125 | 0.08 | 261 | 0 | 0.364 | 1 | 3 | cs | TRUE
118 | LV_230-214_0_3_line_118 |  | 114 | 121 | 0.015463 | 0.125 | 0.08 | 261 | 0 | 0.364 | 1 | 1 | cs | TRUE
119 | LV_230-214_0_3_line_119 |  | 115 | 118 | 0.00019726 | 0.125 | 0.08 | 261 | 0 | 0.364 | 1 | 1 | cs | TRUE
120 | LV_230-214_0_3_line_120 |  | 116 | 126 | 0.0061916 | 0.125 | 0.08 | 261 | 0 | 0.364 | 1 | 1 | cs | TRUE
121 | LV_230-214_0_3_line_121 |  | 117 | 127 | 0.028217 | 0.125 | 0.08 | 261 | 0 | 0.364 | 1 | 3 | cs | TRUE
122 | LV_230-214_0_3_line_122 |  | 118 | 119 | 0.024245 | 0.125 | 0.08 | 261 | 0 | 0.364 | 1 | 1 | cs | TRUE
123 | LV_230-214_0_3_line_123 |  | 120 | 124 | 0.018838 | 0.125 | 0.08 | 261 | 0 | 0.364 | 1 | 3 | cs | TRUE
124 | LV_230-214_0_3_line_124 |  | 121 | 122 | 0.0004134 | 0.125 | 0.08 | 261 | 0 | 0.364 | 1 | 1 | cs | TRUE
125 | LV_230-214_0_3_line_125 |  | 122 | 123 | 0.024819 | 0.125 | 0.08 | 261 | 0 | 0.364 | 1 | 1 | cs | TRUE
126 | LV_230-214_0_3_line_126 |  | 124 | 125 | 0.0079145 | 0.125 | 0.08 | 261 | 0 | 0.364 | 1 | 3 | cs | TRUE
127 | LV_230-214_0_3_line_127 |  | 127 | 128 | 5.6472e-05 | 0.125 | 0.08 | 261 | 0 | 0.364 | 1 | 3 | cs | TRUE
128 | LV_230-214_0_3_line_128 |  | 128 | 129 | 0.02687 | 0.125 | 0.08 | 261 | 0 | 0.364 | 1 | 3 | cs | TRUE
129 | LV_230-214_0_3_line_129 |  | 129 | 130 | 5.6478e-05 | 0.125 | 0.08 | 261 | 0 | 0.364 | 1 | 3 | cs | TRUE
130 | LV_230-214_0_3_line_130 |  | 130 | 131 | 0.02875 | 0.125 | 0.08 | 261 | 0 | 0.364 | 1 | 3 | cs | TRUE

## trafo
| name | std_type | hv_bus | lv_bus | sn_mva | vn_hv_kv | vn_lv_kv | vk_percent | vkr_percent | pfe_kw | i0_percent | shift_degree | tap_side | tap_neutral | tap_min | tap_max | tap_step_percent | tap_step_degree | tap_pos | tap_phase_shifter | parallel | df | in_service
0 | LV_230-214_0_3_trafo_244 | 0.63 MVA 20/0.4 kV | 132 | 125 | 0.63 | 20 | 0.4 | 6 | 1.206 | 1.65 | 0.2619 | 150 | hv | 0 | -2 | 2 | 2.5 | 0 | 0 | FALSE | 1 | 1 | TRUE

## line_geodata
| x0 | y0 | x1 | y1 | x2 | y2 | x3 | y3
0 | 2698758.1897 | 1262697.8097 | 2698760.0372 | 1262699.9289
1 | 2698745.9112 | 1262678.4862 | 2698754.8522 | 1262693.9815 | 2698758.1897 | 1262697.8097
2 | 2698781.2259 | 1262724.2331 | 2698760.0372 | 1262699.9289
3 | 2698745.9112 | 1262678.4862 | 2698761.5768 | 1262664.4584
4 | 2698745.9112 | 1262678.4862 | 2698727.1814 | 1262691.9179
5 | 2698781.2259 | 1262724.2331 | 2698781.681 | 1262724.755
6 | 2698761.5768 | 1262664.4584 | 2698749.3947 | 1262652.6683
7 | 2698761.5768 | 1262664.4584 | 2698767.0095 | 1262658.9053
8 | 2698716.5539 | 1262701.604 | 2698727.1814 | 1262691.9179
9 | 2698727.1814 | 1262691.9179 | 2698718.628 | 1262678.4752
10 | 2698749.2358 | 1262652.5145 | 2698749.3947 | 1262652.6683
11 | 2698779.6459 | 1262640.2892 | 2698768.6523 | 1262657.2262 | 2698767.0095 | 1262658.9053
12 | 2698716.5539 | 1262701.604 | 2698712.6566 | 1262708.9339 | 2698712.13 | 1262711.5441
13 | 2698716.5539 | 1262701.604 | 2698708.521 | 1262703.4604 | 2698692.5805 | 1262711.4416
14 | 2698718.628 | 1262678.4752 | 2698707.5183 | 1262666.8682
15 | 2698679.414 | 1262718.0339 | 2698676.1525 | 1262719.6669 | 2698674.1632 | 1262720.6662
16 | 2698679.414 | 1262718.0339 | 2698692.5805 | 1262711.4416
17 | 2698674.1632 | 1262720.6662 | 2698672.8352 | 1262721.3333
18 | 2698669.226 | 1262723.1464 | 2698672.8352 | 1262721.3333
19 | 2698654.4692 | 1262730.5594 | 2698669.226 | 1262723.1464
20 | 2698710.7157 | 1262733.2804 | 2698709.9684 | 1262727.3263 | 2698710.7672 | 1262718.2989 | 2698712.13 | 1262711.5441
21 | 2698652.4023 | 1262789.5984 | 2698636.6584 | 1262773.2188 | 2698633.7851 | 1262768.9726
22 | 2698629.1172 | 1262762.0742 | 2698633.7851 | 1262768.9726
23 | 2698619.4811 | 1262747.8338 | 2698629.1172 | 1262762.0742
24 | 2698619.4811 | 1262747.8338 | 2698623.0624 | 1262746.3367 | 2698630.7748 | 1262742.4621 | 2698636.8542 | 1262739.4082
25 | 2698619.4811 | 1262747.8338 | 2698615.1991 | 1262739.8447 | 2698606.5459 | 1262719.8546
26 | 2698813.3798 | 1262654.772 | 2698800.2396 | 1262637.9016
27 | 2698789.8544 | 1262624.3643 | 2698793.9672 | 1262629.8487 | 2698800.2396 | 1262637.9016
28 | 2698813.3798 | 1262654.772 | 2698818.7011 | 1262661.6038
29 | 2698787.3607 | 1262628.4038 | 2698789.8544 | 1262624.3643
30 | 2698789.8544 | 1262624.3643 | 2698802.764 | 1262603.4434
31 | 2698789.8544 | 1262624.3643 | 2698785.9477 | 1262619.1726 | 2698775.2946 | 1262604.1258
32 | 2698787.3607 | 1262628.4038 | 2698779.6459 | 1262640.2892
33 | 2698787.3607 | 1262628.4038 | 2698802.999 | 1262648.7632
34 | 2698802.764 | 1262603.4434 | 2698808.805 | 1262593.6533
35 | 2698758.4124 | 1262579.6093 | 2698764.0853 | 1262588.2933 | 2698775.2946 | 1262604.1258
36 | 2698820.0935 | 1262670.8035 | 2698818.8047 | 1262669.3404 | 2698802.999 | 1262648.7632
37 | 2698822.1152 | 1262572.0831 | 2698808.805 | 1262593.6533
38 | 2698758.4124 | 1262579.6093 | 2698757.9208 | 1262578.8566
39 | 2698737.4789 | 1262639.46 | 2698746.3541 | 1262649.7255 | 2698749.2358 | 1262652.5145
40 | 2698714.8912 | 1262746.1128 | 2698714.8912 | 1262746.1128 | 2698723.8227 | 1262760.3736 | 2698725.158 | 1262762.2131
41 | 2698714.8912 | 1262746.1128 | 2698711.0523 | 1262735.9626 | 2698710.7157 | 1262733.2804
42 | 2698636.8542 | 1262739.4082 | 2698647.4221 | 1262734.0995
43 | 2698606.1969 | 1262719.0484 | 2698606.5459 | 1262719.8546
44 | 2698801.8774 | 1262431.6069 | 2698792.7186 | 1262418.3178
45 | 2698801.8774 | 1262431.6069 | 2698807.3351 | 1262437.3231
46 | 2698801.8774 | 1262431.6069 | 2698781.8146 | 1262444.4935 | 2698779.8002 | 1262441.4908
47 | 2698807.3351 | 1262437.3231 | 2698814.0378 | 1262444.3431
48 | 2698770.9777 | 1262445.48 | 2698771.5584 | 1262446.3571 | 2698779.8002 | 1262441.4908
49 | 2698823.4721 | 1262454.224 | 2698814.0378 | 1262444.3431
50 | 2698770.9777 | 1262445.48 | 2698762.2295 | 1262450.894
51 | 2698814.3934 | 1262542.357 | 2698804.6008 | 1262532.6048
52 | 2698830.5374 | 1262558.4343 | 2698814.3934 | 1262542.357
53 | 2698795.1503 | 1262523.1934 | 2698804.6008 | 1262532.6048
54 | 2698830.5374 | 1262558.4343 | 2698822.2039 | 1262571.9394
55 | 2698830.5374 | 1262558.4343 | 2698833.8423 | 1262554.2522
56 | 2698795.1503 | 1262523.1934 | 2698789.7937 | 1262517.8588
57 | 2698822.2039 | 1262571.9394 | 2698822.1152 | 1262572.0831
58 | 2698833.8423 | 1262554.2522 | 2698834.3452 | 1262553.6159
59 | 2698789.7937 | 1262517.8588 | 2698776.6257 | 1262504.7452 | 2698776.6257 | 1262504.7452
60 | 2698834.3452 | 1262553.6159 | 2698844.2934 | 1262541.0276 | 2698849.5908 | 1262534.621
61 | 2698721.7901 | 1262620.9598 | 2698726.1476 | 1262626.1265
62 | 2698727.1683 | 1262627.3369 | 2698726.1476 | 1262626.1265
63 | 2698715.6343 | 1262613.6609 | 2698721.7901 | 1262620.9598
64 | 2698727.1683 | 1262627.3369 | 2698733.9651 | 1262635.3958 | 2698737.4789 | 1262639.46
65 | 2698594.61 | 1262692.2811 | 2698595.172 | 1262693.5794
66 | 2698594.61 | 1262692.2811 | 2698590.6696 | 1262683.1782 | 2698584.2564 | 1262669.8277
67 | 2698606.1969 | 1262719.0484 | 2698595.172 | 1262693.5794
68 | 2698595.172 | 1262693.5794 | 2698521.6948 | 1262727.9093
69 | 2698584.1888 | 1262669.687 | 2698584.2564 | 1262669.8277
70 | 2698573.5228 | 1262647.4835 | 2698584.1888 | 1262669.687
71 | 2698564.9845 | 1262629.7092 | 2698573.5228 | 1262647.4835
72 | 2698762.2295 | 1262450.894 | 2698765.5302 | 1262455.8309 | 2698764.4532 | 1262456.5833
73 | 2698564.9845 | 1262629.7092 | 2698555.8838 | 1262610.7642
74 | 2698707.184 | 1262666.519 | 2698696.897 | 1262655.7716
75 | 2698707.5183 | 1262666.8682 | 2698707.184 | 1262666.519
76 | 2698696.897 | 1262655.7716 | 2698695.1881 | 1262653.9862
77 | 2698683.6314 | 1262641.9124 | 2698695.1881 | 1262653.9862
78 | 2698682.1036 | 1262640.2724 | 2698683.0516 | 1262641.3066 | 2698683.6314 | 1262641.9124
79 | 2698823.4721 | 1262454.224 | 2698826.8437 | 1262457.7552
80 | 2698829.2273 | 1262460.2518 | 2698826.8437 | 1262457.7552
81 | 2698840.4988 | 1262472.0568 | 2698829.2273 | 1262460.2518
82 | 2698840.4988 | 1262472.0568 | 2698844.084 | 1262475.8118
83 | 2698619.1551 | 1262562.3582 | 2698618.8953 | 1262561.9539
84 | 2698630.4357 | 1262579.6363 | 2698628.9817 | 1262577.6525 | 2698619.1551 | 1262562.3582
85 | 2698630.4357 | 1262579.6363 | 2698631.3036 | 1262580.8203
86 | 2698635.7272 | 1262586.8556 | 2698631.3036 | 1262580.8203
87 | 2698635.7272 | 1262586.8556 | 2698640.2534 | 1262593.0309 | 2698643.0973 | 1262596.4946
88 | 2698681.2304 | 1262639.3198 | 2698682.1036 | 1262640.2724
89 | 2698669.431 | 1262626.4478 | 2698681.2304 | 1262639.3198
90 | 2698669.431 | 1262626.4478 | 2698664.9269 | 1262621.5342
91 | 2698662.2534 | 1262618.6176 | 2698664.9269 | 1262621.5342
92 | 2698651.4872 | 1262606.7134 | 2698652.741 | 1262608.2405 | 2698662.2534 | 1262618.6176
93 | 2698845.6051 | 1262477.4049 | 2698860.4606 | 1262492.9638
94 | 2698873.5758 | 1262506.6999 | 2698860.4606 | 1262492.9638
95 | 2698845.6051 | 1262477.4049 | 2698844.084 | 1262475.8118
96 | 2698873.5758 | 1262506.6999 | 2698863.512 | 1262517.7852 | 2698861.6319 | 1262520.0589
97 | 2698861.6319 | 1262520.0589 | 2698851.5939 | 1262532.1986
98 | 2698851.5939 | 1262532.1986 | 2698850.8378 | 1262533.1129
99 | 2698748.4905 | 1262467.734 | 2698764.4532 | 1262456.5833
100 | 2698748.4905 | 1262467.734 | 2698754.9315 | 1262477.8726
101 | 2698748.4905 | 1262467.734 | 2698741.1118 | 1262456.1235 | 2698741.1118 | 1262456.1235
102 | 2698654.4692 | 1262730.5594 | 2698654.0407 | 1262730.7747
103 | 2698647.4221 | 1262734.0995 | 2698654.0407 | 1262730.7747
104 | 2698646.1357 | 1262600.1954 | 2698643.0973 | 1262596.4946
105 | 2698646.1357 | 1262600.1954 | 2698648.4532 | 1262603.018
106 | 2698850.8378 | 1262533.1129 | 2698849.5908 | 1262534.621
107 | 2698651.4872 | 1262606.7134 | 2698648.4532 | 1262603.018
108 | 2698693.6412 | 1262489.5031 | 2698697.6003 | 1262495.6297 | 2698701.7602 | 1262492.8858
109 | 2698693.6412 | 1262489.5031 | 2698680.2564 | 1262498.2806
110 | 2698701.7602 | 1262492.8858 | 2698711.6801 | 1262486.3315
111 | 2698701.7602 | 1262492.8858 | 2698712.0086 | 1262508.5742
112 | 2698709.7784 | 1262514.4818 | 2698697.6003 | 1262495.6297 | 2698701.7602 | 1262492.8858
113 | 2698680.2564 | 1262498.2806 | 2698679.6024 | 1262498.7095
114 | 2698659.6098 | 1262511.8204 | 2698679.6024 | 1262498.7095
115 | 2698709.7784 | 1262514.4818 | 2698725.8967 | 1262538.7818
116 | 2698709.7784 | 1262514.4818 | 2698696.6792 | 1262523.0655
117 | 2698725.8967 | 1262538.7818 | 2698735.9393 | 1262554.063
118 | 2698725.8967 | 1262538.7818 | 2698712.9657 | 1262547.2617
119 | 2698696.5142 | 1262523.1736 | 2698696.6792 | 1262523.0655
120 | 2698716.846 | 1262482.9182 | 2698711.6801 | 1262486.3315
121 | 2698712.0086 | 1262508.5742 | 2698727.4404 | 1262532.1971
122 | 2698676.235 | 1262536.4624 | 2698696.5142 | 1262523.1736
123 | 2698735.9393 | 1262554.063 | 2698746.2853 | 1262569.8059
124 | 2698712.62 | 1262547.4884 | 2698712.9657 | 1262547.2617
125 | 2698691.8655 | 1262561.0989 | 2698712.62 | 1262547.4884
126 | 2698746.2853 | 1262569.8059 | 2698750.632 | 1262576.42
127 | 2698727.4713 | 1262532.2444 | 2698727.4404 | 1262532.1971
128 | 2698727.4713 | 1262532.2444 | 2698742.1667 | 1262554.7402
129 | 2698742.1976 | 1262554.7875 | 2698742.1667 | 1262554.7402
130 | 2698742.1976 | 1262554.7875 | 2698757.9208 | 1262578.8566

## bus_geodata
| x | y | coords
0 | 2698758.1897 | 1262697.8097
1 | 2698760.0372 | 1262699.9289
2 | 2698745.9112 | 1262678.4862
3 | 2698781.2259 | 1262724.2331
4 | 2698761.5768 | 1262664.4584
5 | 2698727.1814 | 1262691.9179
6 | 2698781.681 | 1262724.755
7 | 2698749.3947 | 1262652.6683
8 | 2698767.0095 | 1262658.9053
9 | 2698716.5539 | 1262701.604
10 | 2698718.628 | 1262678.4752
11 | 2698679.414 | 1262718.0339
12 | 2698674.1632 | 1262720.6662
13 | 2698692.5805 | 1262711.4416
14 | 2698672.8352 | 1262721.3333
15 | 2698669.226 | 1262723.1464
16 | 2698712.13 | 1262711.5441
17 | 2698652.4023 | 1262789.5984
18 | 2698633.7851 | 1262768.9726
19 | 2698629.1172 | 1262762.0742
20 | 2698619.4811 | 1262747.8338
21 | 2698800.2396 | 1262637.9016
22 | 2698813.3798 | 1262654.772
23 | 2698789.8544 | 1262624.3643
24 | 2698818.7011 | 1262661.6038
25 | 2698787.3607 | 1262628.4038
26 | 2698802.764 | 1262603.4434
27 | 2698775.2946 | 1262604.1258
28 | 2698779.6459 | 1262640.2892
29 | 2698802.999 | 1262648.7632
30 | 2698808.805 | 1262593.6533
31 | 2698758.4124 | 1262579.6093
32 | 2698749.2358 | 1262652.5145
33 | 2698725.158 | 1262762.2131
34 | 2698714.8912 | 1262746.1128
35 | 2698710.7157 | 1262733.2804
36 | 2698820.0935 | 1262670.8035
37 | 2698636.8542 | 1262739.4082
38 | 2698606.5459 | 1262719.8546
39 | 2698792.7186 | 1262418.3178
40 | 2698801.8774 | 1262431.6069
41 | 2698807.3351 | 1262437.3231
42 | 2698779.8002 | 1262441.4908
43 | 2698814.0378 | 1262444.3431
44 | 2698770.9777 | 1262445.48
45 | 2698814.3934 | 1262542.357
46 | 2698804.6008 | 1262532.6048
47 | 2698830.5374 | 1262558.4343
48 | 2698795.1503 | 1262523.1934
49 | 2698822.2039 | 1262571.9394
50 | 2698833.8423 | 1262554.2522
51 | 2698789.7937 | 1262517.8588
52 | 2698822.1152 | 1262572.0831
53 | 2698834.3452 | 1262553.6159
54 | 2698776.6257 | 1262504.7452
55 | 2698726.1476 | 1262626.1265
56 | 2698721.7901 | 1262620.9598
57 | 2698727.1683 | 1262627.3369
58 | 2698715.6343 | 1262613.6609
59 | 2698737.4789 | 1262639.46
60 | 2698594.61 | 1262692.2811
61 | 2698595.172 | 1262693.5794
62 | 2698584.2564 | 1262669.8277
63 | 2698606.1969 | 1262719.0484
64 | 2698521.6948 | 1262727.9093
65 | 2698584.1888 | 1262669.687
66 | 2698573.5228 | 1262647.4835
67 | 2698762.2295 | 1262450.894
68 | 2698564.9845 | 1262629.7092
69 | 2698555.8838 | 1262610.7642
70 | 2698707.184 | 1262666.519
71 | 2698696.897 | 1262655.7716
72 | 2698707.5183 | 1262666.8682
73 | 2698695.1881 | 1262653.9862
74 | 2698683.6314 | 1262641.9124
75 | 2698823.4721 | 1262454.224
76 | 2698826.8437 | 1262457.7552
77 | 2698829.2273 | 1262460.2518
78 | 2698840.4988 | 1262472.0568
79 | 2698619.1551 | 1262562.3582
80 | 2698618.8953 | 1262561.9539
81 | 2698630.4357 | 1262579.6363
82 | 2698631.3036 | 1262580.8203
83 | 2698635.7272 | 1262586.8556
84 | 2698681.2304 | 1262639.3198
85 | 2698682.1036 | 1262640.2724
86 | 2698669.431 | 1262626.4478
87 | 2698664.9269 | 1262621.5342
88 | 2698662.2534 | 1262618.6176
89 | 2698860.4606 | 1262492.9638
90 | 2698845.6051 | 1262477.4049
91 | 2698873.5758 | 1262506.6999
92 | 2698844.084 | 1262475.8118
93 | 2698861.6319 | 1262520.0589
94 | 2698851.5939 | 1262532.1986
95 | 2698764.4532 | 1262456.5833
96 | 2698748.4905 | 1262467.734
97 | 2698754.9315 | 1262477.8726
98 | 2698741.1118 | 1262456.1235
99 | 2698654.4692 | 1262730.5594
100 | 2698654.0407 | 1262730.7747
101 | 2698647.4221 | 1262734.0995
102 | 2698643.0973 | 1262596.4946
103 | 2698646.1357 | 1262600.1954
104 | 2698850.8378 | 1262533.1129
105 | 2698849.5908 | 1262534.621
106 | 2698651.4872 | 1262606.7134
107 | 2698648.4532 | 1262603.018
108 | 2698693.6412 | 1262489.5031
109 | 2698701.7602 | 1262492.8858
110 | 2698680.2564 | 1262498.2806
111 | 2698679.6024 | 1262498.7095
112 | 2698659.6098 | 1262511.8204
113 | 2698709.7784 | 1262514.4818
114 | 2698725.8967 | 1262538.7818
115 | 2698696.6792 | 1262523.0655
116 | 2698711.6801 | 1262486.3315
117 | 2698712.0086 | 1262508.5742
118 | 2698696.5142 | 1262523.1736
119 | 2698676.235 | 1262536.4624
120 | 2698735.9393 | 1262554.063
121 | 2698712.9657 | 1262547.2617
122 | 2698712.62 | 1262547.4884
123 | 2698691.8655 | 1262561.0989
124 | 2698746.2853 | 1262569.8059
125 | 2698750.632 | 1262576.42
126 | 2698716.846 | 1262482.9182
127 | 2698727.4404 | 1262532.1971
128 | 2698727.4713 | 1262532.2444
129 | 2698742.1667 | 1262554.7402
130 | 2698742.1976 | 1262554.7875
131 | 2698757.9208 | 1262578.8566
132 | 2698725.8967 | 1262538.7818

## line_std_types
| c_nf_per_km | r_ohm_per_km | x_ohm_per_km | max_i_ka | type | q_mm2 | alpha | voltage_rating
NAYY 4x50 SE | 210 | 0.642 | 0.083 | 0.142 | cs | 50 | 0.00403 | LV
NAYY 4x120 SE | 264 | 0.225 | 0.08 | 0.242 | cs | 120 | 0.00403 | LV
NAYY 4x150 SE | 261 | 0.208 | 0.08 | 0.27 | cs | 150 | 0.00403 | LV
NA2XS2Y 1x95 RM/25 12/20 kV | 216 | 0.313 | 0.132 | 0.252 | cs | 95 | 0.00403 | MV
NA2XS2Y 1x185 RM/25 12/20 kV | 273 | 0.161 | 0.117 | 0.362 | cs | 185 | 0.00403 | MV
NA2XS2Y 1x240 RM/25 12/20 kV | 304 | 0.122 | 0.112 | 0.421 | cs | 240 | 0.00403 | MV
NA2XS2Y 1x95 RM/25 6/10 kV | 315 | 0.313 | 0.123 | 0.249 | cs | 95 | 0.00403 | MV
NA2XS2Y 1x185 RM/25 6/10 kV | 406 | 0.161 | 0.11 | 0.358 | cs | 185 | 0.00403 | MV
NA2XS2Y 1x240 RM/25 6/10 kV | 456 | 0.122 | 0.105 | 0.416 | cs | 240 | 0.00403 | MV
NA2XS2Y 1x150 RM/25 12/20 kV | 250 | 0.206 | 0.116 | 0.319 | cs | 150 | 0.00403 | MV
NA2XS2Y 1x120 RM/25 12/20 kV | 230 | 0.253 | 0.119 | 0.283 | cs | 120 | 0.00403 | MV
NA2XS2Y 1x70 RM/25 12/20 kV | 190 | 0.443 | 0.132 | 0.22 | cs | 70 | 0.00403 | MV
NA2XS2Y 1x150 RM/25 6/10 kV | 360 | 0.206 | 0.11 | 0.315 | cs | 150 | 0.00403 | MV
NA2XS2Y 1x120 RM/25 6/10 kV | 340 | 0.253 | 0.113 | 0.28 | cs | 120 | 0.00403 | MV
NA2XS2Y 1x70 RM/25 6/10 kV | 280 | 0.443 | 0.123 | 0.217 | cs | 70 | 0.00403 | MV
N2XS(FL)2Y 1x120 RM/35 64/110 kV | 112 | 0.153 | 0.166 | 0.366 | cs | 120 | 0.00393 | HV
N2XS(FL)2Y 1x185 RM/35 64/110 kV | 125 | 0.099 | 0.156 | 0.457 | cs | 185 | 0.00393 | HV
N2XS(FL)2Y 1x240 RM/35 64/110 kV | 135 | 0.075 | 0.149 | 0.526 | cs | 240 | 0.00393 | HV
N2XS(FL)2Y 1x300 RM/35 64/110 kV | 144 | 0.06 | 0.144 | 0.588 | cs | 300 | 0.00393 | HV
15-AL1/3-ST1A 0.4 | 11 | 1.8769 | 0.35 | 0.105 | ol | 16 | 0.00403 | LV
24-AL1/4-ST1A 0.4 | 11.25 | 1.2012 | 0.335 | 0.14 | ol | 24 | 0.00403 | LV
48-AL1/8-ST1A 0.4 | 12.2 | 0.5939 | 0.3 | 0.21 | ol | 48 | 0.00403 | LV
94-AL1/15-ST1A 0.4 | 13.2 | 0.306 | 0.29 | 0.35 | ol | 94 | 0.00403 | LV
34-AL1/6-ST1A 10.0 | 9.7 | 0.8342 | 0.36 | 0.17 | ol | 34 | 0.00403 | MV
48-AL1/8-ST1A 10.0 | 10.1 | 0.5939 | 0.35 | 0.21 | ol | 48 | 0.00403 | MV
70-AL1/11-ST1A 10.0 | 10.4 | 0.4132 | 0.339 | 0.29 | ol | 70 | 0.00403 | MV
94-AL1/15-ST1A 10.0 | 10.75 | 0.306 | 0.33 | 0.35 | ol | 94 | 0.00403 | MV
122-AL1/20-ST1A 10.0 | 11.1 | 0.2376 | 0.323 | 0.41 | ol | 122 | 0.00403 | MV
149-AL1/24-ST1A 10.0 | 11.25 | 0.194 | 0.315 | 0.47 | ol | 149 | 0.00403 | MV
34-AL1/6-ST1A 20.0 | 9.15 | 0.8342 | 0.382 | 0.17 | ol | 34 | 0.00403 | MV
48-AL1/8-ST1A 20.0 | 9.5 | 0.5939 | 0.372 | 0.21 | ol | 48 | 0.00403 | MV
70-AL1/11-ST1A 20.0 | 9.7 | 0.4132 | 0.36 | 0.29 | ol | 70 | 0.00403 | MV
94-AL1/15-ST1A 20.0 | 10 | 0.306 | 0.35 | 0.35 | ol | 94 | 0.00403 | MV
122-AL1/20-ST1A 20.0 | 10.3 | 0.2376 | 0.344 | 0.41 | ol | 122 | 0.00403 | MV
149-AL1/24-ST1A 20.0 | 10.5 | 0.194 | 0.337 | 0.47 | ol | 149 | 0.00403 | MV
184-AL1/30-ST1A 20.0 | 10.75 | 0.1571 | 0.33 | 0.535 | ol | 184 | 0.00403 | MV
243-AL1/39-ST1A 20.0 | 11 | 0.1188 | 0.32 | 0.645 | ol | 243 | 0.00403 | MV
48-AL1/8-ST1A 110.0 | 8 | 0.5939 | 0.46 | 0.21 | ol | 48 | 0.00403 | HV
70-AL1/11-ST1A 110.0 | 8.4 | 0.4132 | 0.45 | 0.29 | ol | 70 | 0.00403 | HV
94-AL1/15-ST1A 110.0 | 8.65 | 0.306 | 0.44 | 0.35 | ol | 94 | 0.00403 | HV
122-AL1/20-ST1A 110.0 | 8.5 | 0.2376 | 0.43 | 0.41 | ol | 122 | 0.00403 | HV
149-AL1/24-ST1A 110.0 | 8.75 | 0.194 | 0.41 | 0.47 | ol | 149 | 0.00403 | HV
184-AL1/30-ST1A 110.0 | 8.8 | 0.1571 | 0.4 | 0.535 | ol | 184 | 0.00403 | HV
243-AL1/39-ST1A 110.0 | 9 | 0.1188 | 0.39 | 0.645 | ol | 243 | 0.00403 | HV
305-AL1/39-ST1A 110.0 | 9.2 | 0.0949 | 0.38 | 0.74 | ol | 305 | 0.00403 | HV
490-AL1/64-ST1A 110.0 | 9.75 | 0.059 | 0.37 | 0.96 | ol | 490 | 0.00403 | HV
679-AL1/86-ST1A 110.0 | 9.95 | 0.042 | 0.36 | 1.15 | ol | 679 | 0.00403 | HV
490-AL1/64-ST1A 220.0 | 10 | 0.059 | 0.285 | 0.96 | ol | 490 | 0.00403 | HV
679-AL1/86-ST1A 220.0 | 11.7 | 0.042 | 0.275 | 1.15 | ol | 679 | 0.00403 | HV
490-AL1/64-ST1A 380.0 | 11 | 0.059 | 0.253 | 0.96 | ol | 490 | 0.00403 | HV
679-AL1/86-ST1A 380.0 | 14.6 | 0.042 | 0.25 | 1.15 | ol | 679 | 0.00403 | HV

## trafo_std_types
| i0_percent | pfe_kw | vkr_percent | sn_mva | vn_lv_kv | vn_hv_kv | vk_percent | shift_degree | vector_group | tap_side | tap_neutral | tap_min | tap_max | tap_step_degree | tap_step_percent | tap_phase_shifter
160 MVA 380/110 kV | 0.06 | 60 | 0.25 | 160 | 110 | 380 | 12.2 | 0 | Yy0 | hv | 0 | -9 | 9 | 0 | 1.5 | FALSE
100 MVA 220/110 kV | 0.06 | 55 | 0.26 | 100 | 110 | 220 | 12 | 0 | Yy0 | hv | 0 | -9 | 9 | 0 | 1.5 | FALSE
63 MVA 110/20 kV | 0.04 | 22 | 0.32 | 63 | 20 | 110 | 18 | 150 | YNd5 | hv | 0 | -9 | 9 | 0 | 1.5 | FALSE
40 MVA 110/20 kV | 0.05 | 18 | 0.34 | 40 | 20 | 110 | 16.2 | 150 | YNd5 | hv | 0 | -9 | 9 | 0 | 1.5 | FALSE
25 MVA 110/20 kV | 0.07 | 14 | 0.41 | 25 | 20 | 110 | 12 | 150 | YNd5 | hv | 0 | -9 | 9 | 0 | 1.5 | FALSE
63 MVA 110/10 kV | 0.04 | 22 | 0.32 | 63 | 10 | 110 | 18 | 150 | YNd5 | hv | 0 | -9 | 9 | 0 | 1.5 | FALSE
40 MVA 110/10 kV | 0.05 | 18 | 0.34 | 40 | 10 | 110 | 16.2 | 150 | YNd5 | hv | 0 | -9 | 9 | 0 | 1.5 | FALSE
25 MVA 110/10 kV | 0.07 | 14 | 0.41 | 25 | 10 | 110 | 12 | 150 | YNd5 | hv | 0 | -9 | 9 | 0 | 1.5 | FALSE
0.25 MVA 20/0.4 kV | 0.32 | 0.8 | 1.44 | 0.25 | 0.4 | 20 | 6 | 150 | Yzn5 | hv | 0 | -2 | 2 | 0 | 2.5 | FALSE
0.4 MVA 20/0.4 kV | 0.3375 | 1.35 | 1.425 | 0.4 | 0.4 | 20 | 6 | 150 | Dyn5 | hv | 0 | -2 | 2 | 0 | 2.5 | FALSE
0.63 MVA 20/0.4 kV | 0.2619 | 1.65 | 1.206 | 0.63 | 0.4 | 20 | 6 | 150 | Dyn5 | hv | 0 | -2 | 2 | 0 | 2.5 | FALSE
0.25 MVA 10/0.4 kV | 0.24 | 0.6 | 1.2 | 0.25 | 0.4 | 10 | 4 | 150 | Dyn5 | hv | 0 | -2 | 2 | 0 | 2.5 | FALSE
0.4 MVA 10/0.4 kV | 0.2375 | 0.95 | 1.325 | 0.4 | 0.4 | 10 | 4 | 150 | Dyn5 | hv | 0 | -2 | 2 | 0 | 2.5 | FALSE
0.63 MVA 10/0.4 kV | 0.1873 | 1.18 | 1.0794 | 0.63 | 0.4 | 10 | 4 | 150 | Dyn5 | hv | 0 | -2 | 2 | 0 | 2.5 | FALSE

## trafo3w_std_types
| sn_hv_mva | sn_mv_mva | sn_lv_mva | vn_hv_kv | vn_mv_kv | vn_lv_kv | vk_hv_percent | vk_mv_percent | vk_lv_percent | vkr_hv_percent | vkr_mv_percent | vkr_lv_percent | pfe_kw | i0_percent | shift_mv_degree | shift_lv_degree | vector_group | tap_side | tap_neutral | tap_min | tap_max | tap_step_percent
63/25/38 MVA 110/20/10 kV | 63 | 25 | 38 | 110 | 20 | 10 | 10.4 | 10.4 | 10.4 | 0.28 | 0.32 | 0.35 | 35 | 0.89 | 0 | 0 | YN0yn0yn0 | hv | 0 | -10 | 10 | 1.2
63/25/38 MVA 110/10/10 kV | 63 | 25 | 38 | 110 | 10 | 10 | 10.4 | 10.4 | 10.4 | 0.28 | 0.32 | 0.35 | 35 | 0.89 | 0 | 0 | YN0yn0yn0 | hv | 0 | -10 | 10 | 1.2

## fuse_std_types
| fuse_type | i_rated_a | t_avg | t_min | t_total | x_avg | x_min | x_total
HV 100A | HV 100A | 100 | 0 | [10.0, 3.64, 0.854, 0.281, 0.1, 0.0531, 0.022, 0.01] | [10.0, 4.267, 1.21, 0.403, 0.1, 0.058, 0.022, 0.01] | 0 | [300.0, 350.0, 450.0, 550.0, 700.0, 850.0, 1200.0, 1752.0] | [600.0, 700.0, 900.0, 1150.0, 1665.0, 2000.0, 3000.0, 4313.0]
HV 10A | HV 10A | 10 | 0 | [10.0, 1675.0, 0.344, 0.156, 0.1, 0.0417, 0.0171, 0.01] | [10.0, 1.3, 0.3, 0.155, 0.1, 0.0555, 0.023, 0.01] | 0 | [30.0, 32.0, 35.0, 37.0, 39.0, 50.0, 70.0, 88.0] | [60.0, 70.0, 80.0, 87.0, 94.0, 110.0, 150.0, 216.0]
HV 125A | HV 125A | 125 | 0 | [10.0, 1.82, 0.344, 0.1, 0.0467, 0.0269, 0.01] | [10.0, 2.478, 0.426, 0.1, 0.0427, 0.0211, 0.01] | 0 | [375.0, 500.0, 700.0, 925.0, 1200.0, 1500.0, 2341.0] | [750.0, 1000.0, 1500.0, 2200.0, 3000.0, 4000.0, 5765.0]
HV 160A | HV 160A | 160 | 0 | [10.0, 4.15, 1.03, 0.198, 0.1, 0.051, 0.0172, 0.01] | [10.0, 2.3, 0.734, 0.274, 0.1, 0.046, 0.0177, 0.01] | 0 | [480.0, 550.0, 700.0, 1000.0, 1260.0, 1600.0, 2500.0, 3227.0] | [960.0, 1300.0, 1700.0, 2200.0, 2996.0, 4000.0, 6000.0, 7946.0]
HV 16A | HV 16A | 16 | 0 | [10.0, 0.352, 0.164, 0.1, 0.0649, 0.0342, 0.01] | [10.0, 2.34, 0.722, 0.181, 0.1, 0.055, 0.0296, 0.01] | 0 | [48.0, 60.0, 65.0, 71.0, 80.0, 100.0, 162.0] | [96.0, 110.0, 125.0, 150.0, 168.0, 200.0, 250.0, 398.0]
HV 200A | HV 200A | 200 | 0 | [10.0, 4.267, 1.21, 0.403, 0.1, 0.058, 0.022, 0.01] | [10.0, 3.73, 1.654, 0.328, 0.1, 0.0531, 0.019, 0.01] | 0 | [600.0, 700.0, 900.0, 1150.0, 1665.0, 2000.0, 3000.0, 4313.0] | [1200.0, 1500.0, 1800.0, 2700.0, 3960.0, 5000.0, 7500.0, 10620.0]
HV 20A | HV 20A | 20 | 0 | [10.0, 1.3, 0.3, 0.155, 0.1, 0.0555, 0.023, 0.01] | [10.0, 1.3, 0.161, 0.1, 0.0611, 0.0399, 0.0141, 0.01] | 0 | [60.0, 70.0, 80.0, 87.0, 94.0, 110.0, 150.0, 216.0] | [120.0, 150.0, 200.0, 223.0, 260.0, 300.0, 450.0, 532.0]
HV 25A | HV 25A | 25 | 0 | [10.0, 2.512, 0.833, 0.299, 0.1, 0.0372, 0.0223, 0.01] | [10.0, 3.125, 0.597, 0.198, 0.1, 0.0378, 0.022, 0.01] | 0 | [75.0, 82.0, 90.0, 100.0, 124.0, 170.0, 200.0, 289.0] | [150.0, 170.0, 210.0, 250.0, 294.0, 400.0, 500.0, 711.0]
HV 31.5A | HV 31.5A | 31.5 | 0 | [10.0, 2.34, 0.722, 0.181, 0.1, 0.055, 0.0296, 0.01] | [10.0, 2.84, 0.368, 0.164, 0.1, 0.0621, 0.0378, 0.0195, 0.01] | 0 | [95.0, 110.0, 125.0, 150.0, 165.0, 200.0, 250.0, 390.0] | [189.0, 220.0, 300.0, 350.0, 393.0, 450.0, 530.0, 700.0, 960.0]
HV 40A | HV 40A | 40 | 0 | [10.0, 1.3, 0.161, 0.1, 0.0611, 0.0399, 0.0141, 0.01] | [10.0, 2.05, 0.369, 0.198, 0.1, 0.051, 0.0298, 0.01] | 0 | [120.0, 150.0, 200.0, 223.0, 260.0, 300.0, 450.0, 532.0] | [240.0, 300.0, 400.0, 450.0, 530.0, 650.0, 800.0, 1311.0]
HV 50A | HV 50A | 50 | 0 | [10.0, 3.215, 0.597, 0.198, 0.1, 0.0378, 0.022, 0.01] | [10.0, 3.64, 0.854, 0.281, 0.1, 0.0531, 0.022, 0.01] | 0 | [150.0, 170.0, 210.0, 250.0, 294.0, 400.0, 500.0, 711.0] | [300.0, 350.0, 450.0, 550.0, 700.0, 850.0, 1200.0, 1752.0]
HV 6.3A | HV 6.3A | 6.3 | 0 | [10.0, 1.39, 0.344, 0.168, 0.1, 0.056, 0.0263, 0.01] | [10.0, 1.711, 0.516, 0.198, 0.1, 0.0634, 0.0303, 0.01] | 0 | [19.0, 19.5, 20.4, 20.8, 22.0, 25.0, 32.0, 48.0] | [38.0, 40.0, 43.0, 48.0, 53.0, 60.0, 75.0, 118.0]
HV 63A | HV 63A | 63 | 0 | [10.0, 2.84, 0.368, 0.164, 0.1, 0.0621, 0.0378, 0.0195, 0.01] | [10.0, 1.82, 0.344, 0.1, 0.0467, 0.0269, 0.01] | 0 | [189.0, 220.0, 300.0, 350.0, 393.0, 450.0, 530.0, 700.0, 961.0] | [378.0, 500.0, 700.0, 934.0, 1200.0, 1500.0, 2366.0]
HV 80A | HV 80A | 80 | 0 | [10.0, 2.05, 0.369, 0.198, 0.1, 0.051, 0.0298, 0.01] | [10.0, 4.15, 1.03, 0.198, 0.1, 0.051, 0.0172, 0.01] | 0 | [240.0, 300.0, 400.0, 450.0, 530.0, 650.0, 800.0, 1311.0] | [480.0, 550.0, 700.0, 1000.0, 1260.0, 1600.0, 2500.0, 3227.0]
Siemens NH-1-100 | Siemens NH-1-100 | 100 | [5400.0, 2000.0, 400.0, 20.0, 1.0, 0.2, 0.012, 0.004] | 0 | 0 | [150.0, 190.0, 250.0, 430.0, 900.0, 1250.0, 2700.0, 3600.0] | 0 | 0
Siemens NH-1-125 | Siemens NH-1-125 | 125 | [4800.0, 120.0, 7.0, 0.1, 0.004] | 0 | 0 | [180.0, 400.0, 740.0, 2000.0, 4250.0] | 0 | 0
Siemens NH-1-16 | Siemens NH-1-16 | 16 | [4000.0, 400.0, 2.0, 0.1, 0.04, 0.01] | 0 | 0 | [26.0, 35.0, 75.0, 150.0, 200.0, 300.0] | 0 | 0
Siemens NH-1-160 | Siemens NH-1-160 | 160 | [4800.0, 120.0, 7.0, 0.1, 0.004] | 0 | 0 | [210.0, 500.0, 900.0, 2300.0, 5000.0] | 0 | 0
Siemens NH-1-25 | Siemens NH-1-25 | 25 | [4000.0, 1000.0, 10.0, 0.2, 0.02, 0.01] | 0 | 0 | [40.0, 50.0, 100.0, 210.0, 400.0, 500.0] | 0 | 0
Siemens NH-1-50 | Siemens NH-1-50 | 50 | [4000.0, 40.0, 4.0, 1.0, 0.02, 0.01] | 0 | 0 | [86.0, 200.0, 300.0, 400.0, 1000.0, 1280.0] | 0 | 0
Siemens NH-1-63 | Siemens NH-1-63 | 63 | [4000.0, 100.0, 10.0, 2.0, 0.04, 0.01] | 0 | 0 | [100.0, 200.0, 300.0, 400.0, 1000.0, 1500.0] | 0 | 0
Siemens NH-1-80 | Siemens NH-1-80 | 80 | [4800.0, 120.0, 7.0, 0.1, 0.01] | 0 | 0 | [150.58, 250.0, 450.0, 1150.0, 2470.0] | 0 | 0
Siemens NH-2-1000 | Siemens NH-2-1000 | 1000 | [4800.0, 120.0, 7.0, 0.1, 0.004] | 0 | 0 | [1900.0, 3500.0, 8400.0, 24000.0, 52000.0] | 0 | 0
Siemens NH-2-200 | Siemens NH-2-200 | 200 | [4800.0, 120.0, 7.0, 0.1, 0.004] | 0 | 0 | [280.0, 650.0, 1200.0, 3000.0, 7000.0] | 0 | 0
Siemens NH-2-224 | Siemens NH-2-224 | 224 | [4800.0, 120.0, 7.0, 0.2, 0.04, 0.004] | 0 | 0 | [400.0, 750.0, 1453.0, 3025.0, 4315.0, 7600.0] | 0 | 0
Siemens NH-2-250 | Siemens NH-2-250 | 250 | [4800.0, 120.0, 7.0, 0.1, 0.004] | 0 | 0 | [450.0, 800.0, 1650.0, 4000.0, 8500.0] | 0 | 0
Siemens NH-2-315 | Siemens NH-2-315 | 315 | [4800.0, 120.0, 7.0, 0.1, 0.004] | 0 | 0 | [550.0, 920.0, 1900.0, 5000.0, 11000.0] | 0 | 0
Siemens NH-2-355 | Siemens NH-2-355 | 355 | [4800.0, 120.0, 6.0, 0.1, 0.004] | 0 | 0 | [650.0, 1116.27, 2350.0, 5840.0, 12790.0] | 0 | 0
Siemens NH-2-400 | Siemens NH-2-400 | 400 | [4800.0, 120.0, 7.0, 0.1, 0.004] | 0 | 0 | [720.0, 1350.0, 2800.0, 6500.0, 15000.0] | 0 | 0
Siemens NH-2-425 | Siemens NH-2-425 | 425 | [4800.0, 120.0, 7.0, 0.1, 0.004] | 0 | 0 | [850.0, 1500.0, 3050.0, 7500.0, 16500.0] | 0 | 0
Siemens NH-2-630 | Siemens NH-2-630 | 630 | [4800.0, 120.0, 7.0, 0.1, 0.004] | 0 | 0 | [1200.0, 2000.0, 4800.0, 12000.0, 26000.0] | 0 | 0

## res_bus
| vm_pu | va_degree | p_mw | q_mvar
0 | 0.97334 | -0.51198 | 0.0034666 | 0.00086882
1 | 0.97331 | -0.51257 | 0.0049507 | 0.0012408
2 | 0.97366 | -0.50566 | 0 | 0
3 | 0.97311 | -0.51645 | 0.0033519 | 0.00084007
4 | 0.97443 | -0.49049 | 0 | 0
5 | 0.97292 | -0.5202 | 0 | 0
6 | 0.97311 | -0.51649 | 0.0031854 | 0.00079833
7 | 0.97422 | -0.4945 | 0.0017883 | 0.00044819
8 | 0.97474 | -0.48427 | 0.0021674 | 0.00054321
9 | 0.97266 | -0.52536 | 0 | 0
10 | 0.9727 | -0.52455 | 0.0017795 | 0.00044598
11 | 0.97205 | -0.53743 | 0.0017738 | 0.00044456
12 | 0.97196 | -0.53906 | 0.0017505 | 0.00043872
13 | 0.97226 | -0.5332 | 0.0022625 | 0.00056704
14 | 0.97194 | -0.53945 | 0.0032286 | 0.00080917
15 | 0.97189 | -0.54044 | 0.0014804 | 0.00037102
16 | 0.97256 | -0.5273 | 0.001113 | 0.00027895
17 | 0.97101 | -0.55798 | 0.0039636 | 0.00099338
18 | 0.97111 | -0.55594 | 0.0020332 | 0.00050958
19 | 0.97116 | -0.55501 | 0.0024265 | 0.00060814
20 | 0.97129 | -0.55234 | 0 | 0
21 | 0.9763 | -0.45365 | 0.0063718 | 0.0015969
22 | 0.9762 | -0.45571 | 0.002639 | 0.0006614
23 | 0.97649 | -0.45001 | 0 | 0
24 | 0.97618 | -0.45613 | 0.002639 | 0.0006614
25 | 0.97627 | -0.45421 | 0 | 0
26 | 0.9756 | -0.46741 | 0.0016283 | 0.0004081
27 | 0.9786 | -0.40863 | 0.0016268 | 0.00040772
28 | 0.97568 | -0.46594 | 0.0025924 | 0.00064971
29 | 0.97604 | -0.45875 | 0.0035201 | 0.00088222
30 | 0.97519 | -0.47545 | 0.0097586 | 0.0024457
31 | 0.98115 | -0.35915 | 0.0021029 | 0.00052704
32 | 0.97422 | -0.49455 | 0.0024474 | 0.00061339
33 | 0.97229 | -0.53256 | 0.0020971 | 0.00052559
34 | 0.97233 | -0.53182 | 0.0022154 | 0.00055523
35 | 0.97239 | -0.53074 | 0.0041806 | 0.0010477
36 | 0.97589 | -0.46187 | 0.0061277 | 0.0015357
37 | 0.97148 | -0.54859 | 0.0027644 | 0.00069281
38 | 0.97107 | -0.55673 | 0.0027669 | 0.00069346
39 | 0.9712 | -0.55421 | 0.0011963 | 0.00029982
40 | 0.97122 | -0.55385 | 0 | 0
41 | 0.97129 | -0.55236 | 0.002226 | 0.00055789
42 | 0.97084 | -0.56134 | 0.0075783 | 0.0018993
43 | 0.97139 | -0.55039 | 0.0018657 | 0.00046759
44 | 0.97062 | -0.56565 | 0 | 0
45 | 0.97346 | -0.50954 | 0.0067658 | 0.0016957
46 | 0.97328 | -0.51307 | 0.0048868 | 0.0012248
47 | 0.9739 | -0.50089 | 0 | 0
48 | 0.97317 | -0.51528 | 0.0020589 | 0.000516
49 | 0.97436 | -0.49177 | 0.0058865 | 0.0014753
50 | 0.97378 | -0.50329 | 0.0024561 | 0.00061557
51 | 0.97312 | -0.51625 | 0.0026991 | 0.00067646
52 | 0.97437 | -0.49167 | 0.0048633 | 0.0012189
53 | 0.97376 | -0.50364 | 0.0022411 | 0.00056167
54 | 0.97305 | -0.5177 | 0.0042371 | 0.0010619
55 | 0.97397 | -0.49949 | 0.001902 | 0.00047669
56 | 0.97395 | -0.49992 | 0.0015504 | 0.00038857
57 | 0.97398 | -0.49933 | 0.0014022 | 0.00035142
58 | 0.97393 | -0.50027 | 0.0019479 | 0.00048819
59 | 0.97408 | -0.49734 | 0.0018574 | 0.00046552
60 | 0.9708 | -0.56209 | 0.0018775 | 0.00047054
61 | 0.97082 | -0.56171 | 0.0033692 | 0.00084439
62 | 0.97051 | -0.56784 | 0.0034506 | 0.00086481
63 | 0.97107 | -0.55684 | 0.0013824 | 0.00034646
64 | 0.97073 | -0.56343 | 0.0011471 | 0.0002875
65 | 0.97051 | -0.56787 | 0.0027049 | 0.0006779
66 | 0.97036 | -0.5708 | 0.002144 | 0.00053733
67 | 0.97041 | -0.56982 | 0.0076708 | 0.0019225
68 | 0.97028 | -0.57236 | 0.002237 | 0.00056065
69 | 0.97024 | -0.57315 | 0.0020388 | 0.00051097
70 | 0.97247 | -0.52912 | 0.0081319 | 0.0020381
71 | 0.97201 | -0.53806 | 0.0034753 | 0.00087099
72 | 0.97249 | -0.52876 | 0.0019959 | 0.00050023
73 | 0.97195 | -0.53938 | 0.0017439 | 0.00043706
74 | 0.97152 | -0.54782 | 0.0014514 | 0.00036375
75 | 0.97154 | -0.54746 | 0.0030868 | 0.00077364
76 | 0.9716 | -0.54632 | 0.0024802 | 0.00062159
77 | 0.97164 | -0.54546 | 0.0020854 | 0.00052265
78 | 0.97186 | -0.5412 | 0.0013331 | 0.0003341
79 | 0.97006 | -0.57677 | 0.0028295 | 0.00070913
80 | 0.97006 | -0.5768 | 0.0031407 | 0.00078712
81 | 0.97017 | -0.57449 | 0.0015485 | 0.00038809
82 | 0.97018 | -0.57428 | 0.0030641 | 0.00076794
83 | 0.97026 | -0.57282 | 0.0015989 | 0.00040072
84 | 0.97144 | -0.54947 | 0.0014089 | 0.0003531
85 | 0.97147 | -0.54889 | 0.0013395 | 0.0003357
86 | 0.97106 | -0.55694 | 0.0013807 | 0.00034604
87 | 0.97092 | -0.55962 | 0.0022649 | 0.00056764
88 | 0.97085 | -0.56105 | 0.0014113 | 0.00035369
89 | 0.9723 | -0.53249 | 0.0021301 | 0.00053385
90 | 0.97196 | -0.53914 | 0.0013318 | 0.00033379
91 | 0.97261 | -0.52637 | 0 | 0
92 | 0.97193 | -0.5398 | 0.0051808 | 0.0012984
93 | 0.9729 | -0.5206 | 0.0046429 | 0.0011636
94 | 0.97318 | -0.51508 | 0.0032901 | 0.00082458
95 | 0.97031 | -0.57174 | 0.008043 | 0.0020158
96 | 0.9702 | -0.57398 | 0 | 0
97 | 0.97014 | -0.57509 | 0.0049882 | 0.0012502
98 | 0.97018 | -0.57429 | 0.0012245 | 0.0003069
99 | 0.9717 | -0.54435 | 0.0013818 | 0.00034632
100 | 0.97169 | -0.54446 | 0.0013823 | 0.00034643
101 | 0.97161 | -0.54609 | 0.0013819 | 0.00034635
102 | 0.9704 | -0.57008 | 0.0014366 | 0.00036003
103 | 0.97046 | -0.56887 | 0.0011958 | 0.00029969
104 | 0.9732 | -0.51464 | 0.0035905 | 0.00089988
105 | 0.97324 | -0.51387 | 0.0045901 | 0.0011504
106 | 0.97058 | -0.56642 | 0.0016613 | 0.00041636
107 | 0.97051 | -0.56787 | 0.0016061 | 0.00040253
108 | 0.99019 | -0.18522 | 0 | 0
109 | 0.99027 | -0.1836 | 0 | 0
110 | 0.99008 | -0.18733 | 0.001323 | 0.00033157
111 | 0.99008 | -0.18742 | 0.0016804 | 0.00042114
112 | 0.98998 | -0.18929 | 0.0044121 | 0.0011058
113 | 0.99283 | -0.135 | 0 | 0
114 | 0.9956 | -0.082631 | 0 | 0
115 | 0.99275 | -0.13666 | 0.0019913 | 0.00049907
116 | 0.99022 | -0.18466 | 0.0014861 | 0.00037245
117 | 0.9886 | -0.21557 | 0.0016269 | 0.00040773
118 | 0.99274 | -0.13667 | 0.0013489 | 0.00033807
119 | 0.99269 | -0.1378 | 0.0026327 | 0.00065981
120 | 0.99738 | -0.049156 | 0.0019974 | 0.00050059
121 | 0.9955 | -0.084543 | 0.0019897 | 0.00049867
122 | 0.9955 | -0.084579 | 0.0019951 | 0.00050002
123 | 0.99543 | -0.085909 | 0.0030452 | 0.0007632
124 | 0.99922 | -0.014576 | 0.0018521 | 0.00046419
125 | 1 | 0 | -0.32575 | -0.084092
126 | 0.9902 | -0.18504 | 0.003496 | 0.00087617
127 | 0.98609 | -0.26364 | 0.0016283 | 0.0004081
128 | 0.98609 | -0.26374 | 0.0016268 | 0.00040773
129 | 0.98373 | -0.30922 | 0.0016268 | 0.00040772
130 | 0.98372 | -0.30931 | 0.0016283 | 0.0004081
131 | 0.98122 | -0.35765 | 0.0025693 | 0.00064391
132 | 0.99998 | 149.9956 | 0 | 0

## res_line
| p_from_mw | q_from_mvar | p_to_mw | q_to_mvar | pl_mw | ql_mvar | i_from_ka | i_to_ka | i_ka | vm_from_pu | va_from_degree | vm_to_pu | va_to_degree | loading_percent
0 | 0.01149 | 0.0028797 | -0.011489 | -0.0028795 | 3.2529e-07 | 1.7324e-07 | 0.017565 | 0.017565 | 0.017565 | 0.97334 | -0.51198 | 0.97331 | -0.51257 | 4.8256
1 | -0.014956 | -0.0037485 | 0.014961 | 0.0037511 | 4.503e-06 | 2.5963e-06 | 0.022865 | 0.022865 | 0.022865 | 0.97334 | -0.51198 | 0.97366 | -0.50566 | 6.2815
2 | 0.0065385 | 0.0016388 | -0.0065373 | -0.0016384 | 1.2083e-06 | 3.7263e-07 | 0.0099963 | 0.0099964 | 0.0099964 | 0.97331 | -0.51257 | 0.97311 | -0.51645 | 2.7463
3 | -0.11821 | -0.029703 | 0.11829 | 0.029757 | 8.5675e-05 | 5.4048e-05 | 0.18068 | 0.18068 | 0.18068 | 0.97366 | -0.50566 | 0.97443 | -0.49049 | 16.546
4 | 0.10325 | 0.025951 | -0.10318 | -0.025906 | 7.1618e-05 | 4.4978e-05 | 0.15782 | 0.15782 | 0.15782 | 0.97366 | -0.50566 | 0.97292 | -0.5202 | 14.4522
5 | 0.0031854 | 0.00079832 | -0.0031854 | -0.00079833 | 6.1609e-09 | -4.6599e-09 | 0.0048709 | 0.0048709 | 0.0048709 | 0.97311 | -0.51645 | 0.97311 | -0.51649 | 1.3381
6 | 0.0129 | 0.0032339 | -0.012898 | -0.0032326 | 2.4672e-06 | 1.3679e-06 | 0.0197 | 0.0197 | 0.0197 | 0.97443 | -0.49049 | 0.97422 | -0.4945 | 5.412
7 | -0.13119 | -0.032991 | 0.13123 | 0.033015 | 3.8991e-05 | 2.4664e-05 | 0.20038 | 0.20038 | 0.20038 | 0.97443 | -0.49049 | 0.97474 | -0.48427 | 18.3499
8 | 0.058641 | 0.014721 | -0.058627 | -0.014712 | 1.4439e-05 | 8.706e-06 | 0.089696 | 0.089697 | 0.089697 | 0.97292 | -0.5202 | 0.97266 | -0.52536 | 8.214
9 | 0.044534 | 0.011186 | -0.044525 | -0.01118 | 9.2423e-06 | 5.3216e-06 | 0.068121 | 0.068121 | 0.068121 | 0.97292 | -0.5202 | 0.9727 | -0.52455 | 6.2382
10 | 0.011109 | 0.0027844 | -0.011109 | -0.0027844 | 2.3872e-08 | 1.2525e-08 | 0.016968 | 0.016968 | 0.016968 | 0.97422 | -0.4945 | 0.97422 | -0.49455 | 4.6616
11 | -0.1334 | -0.033558 | 0.13352 | 0.033632 | 0.0001169 | 7.3974e-05 | 0.20369 | 0.20369 | 0.20369 | 0.97474 | -0.48427 | 0.97568 | -0.46594 | 18.6529
12 | 0.0096087 | 0.0024083 | -0.0096078 | -0.0024079 | 8.8847e-07 | 4.3255e-07 | 0.0147 | 0.0147 | 0.0147 | 0.97266 | -0.52536 | 0.97256 | -0.5273 | 4.0384
13 | 0.049018 | 0.012304 | -0.049 | -0.012293 | 1.833e-05 | 1.0761e-05 | 0.074997 | 0.074997 | 0.074997 | 0.97266 | -0.52536 | 0.97226 | -0.5332 | 6.8679
14 | 0.042746 | 0.010734 | -0.042737 | -0.01073 | 8.59e-06 | 4.8994e-06 | 0.065399 | 0.065399 | 0.065399 | 0.9727 | -0.52455 | 0.97249 | -0.52876 | 5.989
15 | 0.044954 | 0.011276 | -0.04495 | -0.011274 | 3.4773e-06 | 2.007e-06 | 0.068819 | 0.068819 | 0.068819 | 0.97205 | -0.53743 | 0.97196 | -0.53906 | 6.3021
16 | -0.046728 | -0.01172 | 0.046737 | 0.011726 | 9.4186e-06 | 5.4802e-06 | 0.071535 | 0.071534 | 0.071535 | 0.97205 | -0.53743 | 0.97226 | -0.5332 | 6.5508
17 | 0.0432 | 0.010835 | -0.043199 | -0.010835 | 8.1261e-07 | 4.6482e-07 | 0.066139 | 0.066139 | 0.066139 | 0.97196 | -0.53906 | 0.97194 | -0.53945 | 6.0567
18 | 0.039971 | 0.010025 | -0.039969 | -0.010024 | 1.8908e-06 | 1.0599e-06 | 0.061196 | 0.061196 | 0.061196 | 0.97194 | -0.53945 | 0.97189 | -0.54044 | 5.6041
19 | 0.038488 | 0.0096534 | -0.038481 | -0.0096494 | 7.1687e-06 | 3.9741e-06 | 0.05893 | 0.05893 | 0.05893 | 0.97189 | -0.54044 | 0.9717 | -0.54435 | 5.3965
20 | 0.0084948 | 0.002129 | -0.0084934 | -0.0021283 | 1.3907e-06 | 6.1767e-07 | 0.012997 | 0.012997 | 0.012997 | 0.97256 | -0.5273 | 0.97239 | -0.53074 | 3.5706
21 | -0.0039636 | -0.00099338 | 0.003964 | 0.00099328 | 3.8525e-07 | -9.7923e-08 | 0.006074 | 0.0060739 | 0.006074 | 0.97101 | -0.55798 | 0.97111 | -0.55594 | 1.6687
22 | -0.0059973 | -0.0015029 | 0.0059975 | 0.0015029 | 2.6376e-07 | 6.5751e-08 | 0.0091894 | 0.0091894 | 0.0091894 | 0.97111 | -0.55594 | 0.97116 | -0.55501 | 2.5246
23 | -0.008424 | -0.0021111 | 0.0084251 | 0.0021115 | 1.0742e-06 | 4.747e-07 | 0.012907 | 0.012907 | 0.012907 | 0.97116 | -0.55501 | 0.97129 | -0.55234 | 3.546
24 | -0.031558 | -0.0079108 | 0.031564 | 0.0079137 | 5.6437e-06 | 2.8946e-06 | 0.048347 | 0.048347 | 0.048347 | 0.97129 | -0.55234 | 0.97148 | -0.54859 | 4.4274
25 | 0.023133 | 0.0057993 | -0.023128 | -0.0057973 | 4.843e-06 | 1.9544e-06 | 0.03544 | 0.03544 | 0.03544 | 0.97129 | -0.55234 | 0.97107 | -0.55673 | 3.2455
26 | 0.0052786 | 0.0013228 | -0.0052781 | -0.0013227 | 5.1905e-07 | 6.4815e-08 | 0.0080453 | 0.0080454 | 0.0080454 | 0.9763 | -0.45365 | 0.9762 | -0.45571 | 2.2103
27 | -0.01165 | -0.0029197 | 0.011652 | 0.0029208 | 2.0174e-06 | 1.0778e-06 | 0.017757 | 0.017757 | 0.017757 | 0.9763 | -0.45365 | 0.97649 | -0.45001 | 4.8782
28 | 0.0026391 | 0.00066133 | -0.002639 | -0.0006614 | 5.255e-08 | -7.4631e-08 | 0.0040227 | 0.0040228 | 0.0040228 | 0.9762 | -0.45571 | 0.97618 | -0.45613 | 1.1052
29 | 0.14587 | 0.036768 | -0.14584 | -0.03675 | 2.9318e-05 | 1.8586e-05 | 0.22235 | 0.22235 | 0.22235 | 0.97649 | -0.45001 | 0.97627 | -0.45421 | 20.362
30 | 0.11645 | 0.029341 | -0.11635 | -0.02928 | 9.6823e-05 | 6.1045e-05 | 0.17751 | 0.17751 | 0.17751 | 0.97649 | -0.45001 | 0.9756 | -0.46741 | 16.2551
31 | -0.27397 | -0.06903 | 0.27451 | 0.069377 | 0.00054356 | 0.00034694 | 0.41761 | 0.41761 | 0.41761 | 0.97649 | -0.45001 | 0.9786 | -0.40863 | 38.2431
32 | 0.13619 | 0.03433 | -0.13611 | -0.034282 | 7.6367e-05 | 4.8344e-05 | 0.20764 | 0.20764 | 0.20764 | 0.97627 | -0.45421 | 0.97568 | -0.46594 | 19.015
33 | 0.0096507 | 0.0024192 | -0.0096487 | -0.0024182 | 2.0831e-06 | 1.0122e-06 | 0.01471 | 0.01471 | 0.01471 | 0.97627 | -0.45421 | 0.97604 | -0.45875 | 4.0411
34 | 0.11472 | 0.028872 | -0.11468 | -0.028844 | 4.405e-05 | 2.7761e-05 | 0.17502 | 0.17502 | 0.17502 | 0.9756 | -0.46741 | 0.97519 | -0.47545 | 16.0277
35 | -0.27614 | -0.069785 | 0.27679 | 0.070204 | 0.00065674 | 0.00041919 | 0.42009 | 0.42009 | 0.42009 | 0.9786 | -0.40863 | 0.98115 | -0.35915 | 38.4696
36 | 0.0061286 | 0.001536 | -0.0061277 | -0.0015357 | 9.1324e-07 | 2.3587e-07 | 0.0093432 | 0.0093434 | 0.0093434 | 0.97604 | -0.45875 | 0.97589 | -0.46187 | 2.5669
37 | 0.10492 | 0.026398 | -0.10484 | -0.026347 | 8.1242e-05 | 5.1047e-05 | 0.16013 | 0.16013 | 0.16013 | 0.97519 | -0.47545 | 0.97437 | -0.49167 | 14.6641
38 | -0.2789 | -0.070731 | 0.27892 | 0.070744 | 2.0134e-05 | 1.2852e-05 | 0.42328 | 0.42328 | 0.42328 | 0.98115 | -0.35915 | 0.98122 | -0.35765 | 38.7616
39 | 0.0086619 | 0.002171 | -0.0086607 | -0.0021705 | 1.154e-06 | 5.1966e-07 | 0.01323 | 0.01323 | 0.01323 | 0.97422 | -0.49455 | 0.97408 | -0.49734 | 3.6347
40 | -0.0020971 | -0.00052559 | 0.0020972 | 0.0005254 | 7.3776e-08 | -1.8968e-07 | 0.0032095 | 0.0032094 | 0.0032095 | 0.97229 | -0.53256 | 0.97233 | -0.53182 | 0.88172
41 | -0.0043126 | -0.0010806 | 0.0043128 | 0.0010806 | 2.214e-07 | -2.6441e-08 | 0.0065997 | 0.0065997 | 0.0065997 | 0.97233 | -0.53182 | 0.97239 | -0.53074 | 1.8131
42 | -0.034328 | -0.0086065 | 0.034332 | 0.0086087 | 4.0871e-06 | 2.1764e-06 | 0.052581 | 0.052581 | 0.052581 | 0.97148 | -0.54859 | 0.97161 | -0.54609 | 4.8151
43 | 0.020361 | 0.0051039 | -0.020361 | -0.0051038 | 1.0689e-07 | 3.5808e-08 | 0.031201 | 0.031201 | 0.031201 | 0.97107 | -0.55673 | 0.97107 | -0.55684 | 2.8572
44 | -0.0011963 | -0.00029982 | 0.0011963 | 0.00029963 | 2.0332e-08 | -1.8671e-07 | 0.0018329 | 0.0018328 | 0.0018329 | 0.9712 | -0.55421 | 0.97122 | -0.55385 | 0.50354
45 | -0.030723 | -0.0077065 | 0.030725 | 0.0077076 | 2.1891e-06 | 1.1076e-06 | 0.047073 | 0.047073 | 0.047073 | 0.97122 | -0.55385 | 0.97129 | -0.55236 | 4.3107
46 | 0.029526 | 0.0074068 | -0.029516 | -0.0074008 | 1.0538e-05 | 6.0651e-06 | 0.04524 | 0.04524 | 0.04524 | 0.97122 | -0.55385 | 0.97084 | -0.56134 | 6.2144
47 | -0.032951 | -0.0082655 | 0.032954 | 0.0082671 | 3.092e-06 | 1.6185e-06 | 0.050483 | 0.050483 | 0.050483 | 0.97129 | -0.55236 | 0.97139 | -0.55039 | 4.623
48 | 0.021938 | 0.0055015 | -0.021933 | -0.0054987 | 4.5041e-06 | 2.7513e-06 | 0.033625 | 0.033625 | 0.033625 | 0.97084 | -0.56134 | 0.97062 | -0.56565 | 9.2377
49 | -0.03482 | -0.0087347 | 0.034824 | 0.0087373 | 4.8588e-06 | 2.6022e-06 | 0.053341 | 0.053341 | 0.053341 | 0.97139 | -0.55039 | 0.97154 | -0.54746 | 4.8847
50 | 0.021933 | 0.0054987 | -0.021929 | -0.0054961 | 4.3621e-06 | 2.6646e-06 | 0.033625 | 0.033625 | 0.033625 | 0.97062 | -0.56565 | 0.97041 | -0.56982 | 9.2377
51 | 0.013886 | 0.003481 | -0.013884 | -0.0034797 | 2.335e-06 | 1.3226e-06 | 0.021226 | 0.021226 | 0.021226 | 0.97346 | -0.50954 | 0.97328 | -0.51307 | 5.8313
52 | -0.020652 | -0.0051766 | 0.02066 | 0.0051818 | 8.5144e-06 | 5.1658e-06 | 0.031568 | 0.031568 | 0.031568 | 0.97346 | -0.50954 | 0.9739 | -0.50089 | 8.6725
53 | 0.0089967 | 0.0022549 | -0.0089957 | -0.0022545 | 9.4626e-07 | 4.3987e-07 | 0.013755 | 0.013755 | 0.013755 | 0.97328 | -0.51307 | 0.97317 | -0.51528 | 3.7788
54 | -0.094048 | -0.023627 | 0.094089 | 0.023653 | 4.0971e-05 | 2.5629e-05 | 0.14372 | 0.14372 | 0.14372 | 0.9739 | -0.50089 | 0.97436 | -0.49177 | 13.1608
55 | 0.073388 | 0.018445 | -0.07338 | -0.01844 | 8.38e-06 | 5.1642e-06 | 0.11215 | 0.11215 | 0.11215 | 0.9739 | -0.50089 | 0.97378 | -0.50329 | 10.27
56 | 0.0069368 | 0.0017385 | -0.0069365 | -0.0017383 | 3.1894e-07 | 1.1019e-07 | 0.010607 | 0.010607 | 0.010607 | 0.97317 | -0.51528 | 0.97312 | -0.51625 | 2.9139
57 | -0.099976 | -0.025128 | 0.099976 | 0.025128 | 4.9235e-07 | 3.088e-07 | 0.15271 | 0.15271 | 0.15271 | 0.97436 | -0.49177 | 0.97437 | -0.49167 | 13.984
58 | 0.070923 | 0.017825 | -0.070922 | -0.017824 | 1.1912e-06 | 7.3212e-07 | 0.10839 | 0.10839 | 0.10839 | 0.97378 | -0.50329 | 0.97376 | -0.50364 | 9.9263
59 | 0.0042374 | 0.0010619 | -0.0042371 | -0.0010619 | 2.9259e-07 | -4.3606e-08 | 0.0064795 | 0.0064796 | 0.0064796 | 0.97312 | -0.51625 | 0.97305 | -0.5177 | 1.7801
60 | 0.068681 | 0.017262 | -0.068648 | -0.017242 | 3.3549e-05 | 2.0563e-05 | 0.10497 | 0.10497 | 0.10497 | 0.97376 | -0.50364 | 0.97324 | -0.51387 | 9.6127
61 | 0.0034984 | 0.00087662 | -0.0034983 | -0.00087666 | 7.2404e-08 | -3.7775e-08 | 0.0053447 | 0.0053448 | 0.0053448 | 0.97397 | -0.49949 | 0.97395 | -0.49992 | 1.4683
62 | -0.0054004 | -0.0013533 | 0.0054004 | 0.0013533 | 4.0418e-08 | 6.1623e-09 | 0.0082506 | 0.0082506 | 0.0082506 | 0.97397 | -0.49949 | 0.97398 | -0.49933 | 2.2666
63 | 0.0019479 | 0.00048809 | -0.0019479 | -0.00048819 | 3.1712e-08 | -9.8526e-08 | 0.002976 | 0.0029761 | 0.0029761 | 0.97395 | -0.49992 | 0.97393 | -0.50027 | 0.8176
64 | -0.0068026 | -0.0017047 | 0.0068033 | 0.001705 | 6.4462e-07 | 2.1447e-07 | 0.010393 | 0.010393 | 0.010393 | 0.97398 | -0.49933 | 0.97408 | -0.49734 | 2.8552
65 | -0.014458 | -0.0036241 | 0.014458 | 0.0036243 | 2.6053e-07 | 1.4924e-07 | 0.02216 | 0.02216 | 0.02216 | 0.9708 | -0.56209 | 0.97082 | -0.56171 | 6.088
66 | 0.01258 | 0.0031536 | -0.012577 | -0.0031517 | 3.4482e-06 | 1.9012e-06 | 0.019283 | 0.019283 | 0.019283 | 0.9708 | -0.56209 | 0.97051 | -0.56784 | 5.2974
67 | -0.018974 | -0.0047552 | 0.018979 | 0.0047574 | 4.4012e-06 | 2.1303e-06 | 0.029082 | 0.029082 | 0.029082 | 0.97082 | -0.56171 | 0.97107 | -0.55684 | 3.9948
68 | 0.0011472 | 0.00028656 | -0.0011471 | -0.0002875 | 9.402e-08 | -9.4254e-07 | 0.0017581 | 0.0017584 | 0.0017584 | 0.97082 | -0.56171 | 0.97073 | -0.56343 | 0.48308
69 | 0.0091259 | 0.0022869 | -0.0091259 | -0.0022869 | 1.1459e-08 | 5.4045e-09 | 0.013992 | 0.013992 | 0.013992 | 0.97051 | -0.56784 | 0.97051 | -0.56787 | 3.844
70 | 0.0064211 | 0.001609 | -0.0064202 | -0.0016087 | 8.9529e-07 | 2.6865e-07 | 0.0098449 | 0.009845 | 0.009845 | 0.97051 | -0.56787 | 0.97036 | -0.5708 | 2.7047
71 | 0.0042762 | 0.0010714 | -0.0042759 | -0.0010714 | 3.1796e-07 | -4.0077e-08 | 0.0065573 | 0.0065574 | 0.0065574 | 0.97036 | -0.5708 | 0.97028 | -0.57236 | 1.8015
72 | 0.014258 | 0.0035736 | -0.014257 | -0.0035729 | 1.3e-06 | 7.4241e-07 | 0.021863 | 0.021863 | 0.021863 | 0.97041 | -0.56982 | 0.97031 | -0.57174 | 6.0063
73 | 0.0020389 | 0.00051076 | -0.0020388 | -0.00051097 | 7.7056e-08 | -2.1026e-07 | 0.0031267 | 0.0031268 | 0.0031268 | 0.97028 | -0.57236 | 0.97024 | -0.57315 | 0.85902
74 | 0.032609 | 0.0081908 | -0.032595 | -0.0081821 | 1.3893e-05 | 8.707e-06 | 0.049902 | 0.049903 | 0.049903 | 0.97247 | -0.52912 | 0.97201 | -0.53806 | 13.7095
75 | -0.04074 | -0.010229 | 0.040741 | 0.010229 | 7.047e-07 | 4.4501e-07 | 0.062345 | 0.062345 | 0.062345 | 0.97247 | -0.52912 | 0.97249 | -0.52876 | 17.1279
76 | 0.029119 | 0.0073111 | -0.029118 | -0.00731 | 1.8421e-06 | 1.1483e-06 | 0.044582 | 0.044582 | 0.044582 | 0.97201 | -0.53806 | 0.97195 | -0.53938 | 12.2479
77 | 0.027374 | 0.0068729 | -0.027363 | -0.0068661 | 1.101e-05 | 6.8393e-06 | 0.041913 | 0.041913 | 0.041913 | 0.97195 | -0.53938 | 0.97152 | -0.54782 | 11.5144
78 | 0.025911 | 0.0065023 | -0.02591 | -0.0065015 | 1.3241e-06 | 8.1966e-07 | 0.03969 | 0.03969 | 0.03969 | 0.97152 | -0.54782 | 0.97147 | -0.54889 | 10.9037
79 | -0.037911 | -0.0095109 | 0.037913 | 0.0095121 | 2.0579e-06 | 1.1357e-06 | 0.058069 | 0.058069 | 0.058069 | 0.97154 | -0.54746 | 0.9716 | -0.54632 | 5.3176
80 | -0.040394 | -0.010134 | 0.040395 | 0.010135 | 1.6514e-06 | 9.2868e-07 | 0.061867 | 0.061867 | 0.061867 | 0.9716 | -0.54632 | 0.97164 | -0.54546 | 5.6655
81 | -0.042481 | -0.010657 | 0.042489 | 0.010662 | 8.6361e-06 | 4.9205e-06 | 0.065061 | 0.06506 | 0.065061 | 0.97164 | -0.54546 | 0.97186 | -0.5412 | 5.9579
82 | -0.043822 | -0.010996 | 0.043825 | 0.010998 | 2.922e-06 | 1.6771e-06 | 0.067101 | 0.067101 | 0.067101 | 0.97186 | -0.5412 | 0.97193 | -0.5398 | 6.1448
83 | 0.0031407 | 0.00078712 | -0.0031407 | -0.00078712 | 4.1834e-09 | -3.2563e-09 | 0.0048176 | 0.0048176 | 0.0048176 | 0.97006 | -0.57677 | 0.97006 | -0.5768 | 1.3235
84 | -0.0059701 | -0.0014963 | 0.0059708 | 0.0014964 | 6.4908e-07 | 1.6059e-07 | 0.0091579 | 0.0091578 | 0.0091579 | 0.97006 | -0.57677 | 0.97017 | -0.57449 | 2.5159
85 | -0.0075193 | -0.0018845 | 0.0075193 | 0.0018845 | 7.3218e-08 | 2.8732e-08 | 0.011533 | 0.011533 | 0.011533 | 0.97017 | -0.57449 | 0.97018 | -0.57428 | 3.1683
86 | -0.010583 | -0.0026525 | 0.010584 | 0.0026529 | 7.3936e-07 | 3.8078e-07 | 0.016232 | 0.016232 | 0.016232 | 0.97018 | -0.57428 | 0.97026 | -0.57282 | 4.4594
87 | -0.012183 | -0.0030536 | 0.012185 | 0.0030544 | 1.5891e-06 | 8.6707e-07 | 0.018684 | 0.018684 | 0.018684 | 0.97026 | -0.57282 | 0.9704 | -0.57008 | 5.1331
88 | -0.02457 | -0.0061654 | 0.02457 | 0.0061658 | 6.8652e-07 | 4.2337e-07 | 0.037638 | 0.037638 | 0.037638 | 0.97144 | -0.54947 | 0.97147 | -0.54889 | 10.3401
89 | 0.023161 | 0.0058123 | -0.023153 | -0.0058072 | 8.243e-06 | 5.0594e-06 | 0.03548 | 0.03548 | 0.03548 | 0.97144 | -0.54947 | 0.97106 | -0.55694 | 9.7472
90 | 0.021772 | 0.0054612 | -0.021769 | -0.0054595 | 2.7825e-06 | 1.6984e-06 | 0.033364 | 0.033364 | 0.033364 | 0.97106 | -0.55694 | 0.97092 | -0.55962 | 9.166
91 | 0.019504 | 0.0048918 | -0.019503 | -0.004891 | 1.3258e-06 | 7.9959e-07 | 0.029893 | 0.029893 | 0.029893 | 0.97092 | -0.55962 | 0.97085 | -0.56105 | 8.2124
92 | 0.018092 | 0.0045373 | -0.018087 | -0.0045346 | 4.6291e-06 | 2.7642e-06 | 0.02773 | 0.02773 | 0.02773 | 0.97085 | -0.56105 | 0.97058 | -0.56642 | 7.6182
93 | 0.050355 | 0.01264 | -0.050339 | -0.012631 | 1.5973e-05 | 9.4225e-06 | 0.077072 | 0.077072 | 0.077072 | 0.9723 | -0.53249 | 0.97196 | -0.53914 | 7.0579
94 | -0.052486 | -0.013174 | 0.052501 | 0.013183 | 1.532e-05 | 9.0978e-06 | 0.080332 | 0.080332 | 0.080332 | 0.9723 | -0.53249 | 0.97261 | -0.52637 | 7.3564
95 | 0.049008 | 0.012297 | -0.049006 | -0.012296 | 1.5501e-06 | 9.1018e-07 | 0.075033 | 0.075033 | 0.075033 | 0.97196 | -0.53914 | 0.97193 | -0.5398 | 6.8712
96 | -0.052501 | -0.013183 | 0.052515 | 0.013192 | 1.4457e-05 | 8.585e-06 | 0.080332 | 0.080331 | 0.080332 | 0.97261 | -0.52637 | 0.9729 | -0.5206 | 7.3564
97 | -0.057158 | -0.014356 | 0.057173 | 0.014365 | 1.5052e-05 | 9.0463e-06 | 0.087432 | 0.087432 | 0.087432 | 0.9729 | -0.5206 | 0.97318 | -0.51508 | 8.0066
98 | -0.060463 | -0.015189 | 0.060465 | 0.01519 | 1.2679e-06 | 7.6725e-07 | 0.092463 | 0.092463 | 0.092463 | 0.97318 | -0.51508 | 0.9732 | -0.51464 | 8.4673
99 | 0.0062136 | 0.0015571 | -0.006213 | -0.0015569 | 6.63e-07 | 1.8384e-07 | 0.0095288 | 0.0095289 | 0.0095289 | 0.97031 | -0.57174 | 0.9702 | -0.57398 | 2.6178
100 | 0.0049884 | 0.0012502 | -0.0049882 | -0.0012502 | 2.6366e-07 | 2.0422e-08 | 0.0076508 | 0.0076509 | 0.0076509 | 0.9702 | -0.57398 | 0.97014 | -0.57509 | 2.1019
101 | 0.0012245 | 0.00030674 | -0.0012245 | -0.0003069 | 1.8196e-08 | -1.5823e-07 | 0.0018781 | 0.0018781 | 0.0018781 | 0.9702 | -0.57398 | 0.97018 | -0.57429 | 0.51597
102 | 0.037099 | 0.0093031 | -0.037099 | -0.009303 | 1.9349e-07 | 1.0602e-07 | 0.056814 | 0.056814 | 0.056814 | 0.9717 | -0.54435 | 0.97169 | -0.54446 | 5.2028
103 | 0.035717 | 0.0089565 | -0.035714 | -0.008955 | 2.7699e-06 | 1.4975e-06 | 0.054697 | 0.054697 | 0.054697 | 0.97169 | -0.54446 | 0.97161 | -0.54609 | 5.0089
104 | -0.013621 | -0.0034145 | 0.013622 | 0.0034149 | 7.8337e-07 | 4.422e-07 | 0.020887 | 0.020887 | 0.020887 | 0.9704 | -0.57008 | 0.97046 | -0.56887 | 5.7382
105 | -0.014818 | -0.0037146 | 0.014819 | 0.003715 | 7.0701e-07 | 4.0736e-07 | 0.022721 | 0.022721 | 0.022721 | 0.97046 | -0.56887 | 0.97051 | -0.56787 | 6.2419
106 | -0.064055 | -0.01609 | 0.064058 | 0.016091 | 2.347e-06 | 1.4291e-06 | 0.097953 | 0.097953 | 0.097953 | 0.9732 | -0.51464 | 0.97324 | -0.51387 | 8.97
107 | 0.016426 | 0.0041182 | -0.016425 | -0.0041175 | 1.1371e-06 | 6.6866e-07 | 0.025183 | 0.025183 | 0.025183 | 0.97058 | -0.56642 | 0.97051 | -0.56787 | 6.9185
108 | -0.0074165 | -0.0018587 | 0.0074171 | 0.0018589 | 5.7192e-07 | 2.0808e-07 | 0.011145 | 0.011145 | 0.011145 | 0.99019 | -0.18522 | 0.99027 | -0.1836 | 3.0619
109 | 0.0074165 | 0.0018587 | -0.0074158 | -0.0018584 | 7.4559e-07 | 2.7131e-07 | 0.011145 | 0.011145 | 0.011145 | 0.99019 | -0.18522 | 0.99008 | -0.18733 | 3.0619
110 | 0.0049824 | 0.0012486 | -0.0049821 | -0.0012486 | 2.4991e-07 | 6.9832e-09 | 0.0074866 | 0.0074867 | 0.0074867 | 0.99027 | -0.1836 | 0.99022 | -0.18466 | 2.0568
111 | 0.29203 | 0.074966 | -0.29158 | -0.074678 | 0.00045237 | 0.00028879 | 0.43946 | 0.43946 | 0.43946 | 0.99027 | -0.1836 | 0.9886 | -0.21557 | 40.2433
112 | -0.30443 | -0.078074 | 0.30515 | 0.078533 | 0.00071942 | 0.00045937 | 0.45809 | 0.45809 | 0.45809 | 0.99027 | -0.1836 | 0.99283 | -0.135 | 41.9495
113 | 0.0060928 | 0.0015269 | -0.0060928 | -0.0015268 | 2.4592e-08 | 5.681e-09 | 0.009157 | 0.009157 | 0.009157 | 0.99008 | -0.18733 | 0.99008 | -0.18742 | 2.5157
114 | 0.0044125 | 0.0011057 | -0.0044121 | -0.0011058 | 3.9429e-07 | -5.509e-08 | 0.0066316 | 0.0066317 | 0.0066317 | 0.99008 | -0.18742 | 0.98998 | -0.18929 | 1.8219
115 | -0.31113 | -0.08003 | 0.31192 | 0.080537 | 0.00079433 | 0.00050724 | 0.46704 | 0.46704 | 0.46704 | 0.99283 | -0.135 | 0.9956 | -0.082631 | 42.7693
116 | 0.0059735 | 0.0014968 | -0.0059731 | -0.0014967 | 4.7073e-07 | 9.8759e-08 | 0.0089528 | 0.0089529 | 0.0089529 | 0.99283 | -0.135 | 0.99275 | -0.13666 | 2.4596
117 | -0.31895 | -0.082299 | 0.31947 | 0.082632 | 0.00052126 | 0.00033289 | 0.47755 | 0.47755 | 0.47755 | 0.9956 | -0.082631 | 0.99738 | -0.049156 | 43.7315
118 | 0.0070308 | 0.0017619 | -0.0070302 | -0.0017617 | 6.4032e-07 | 2.0873e-07 | 0.010508 | 0.010508 | 0.010508 | 0.9956 | -0.082631 | 0.9955 | -0.084543 | 2.8869
119 | 0.0039817 | 0.00099766 | -0.0039817 | -0.00099766 | 2.6359e-09 | -8.6398e-10 | 0.0059681 | 0.0059681 | 0.0059681 | 0.99275 | -0.13666 | 0.99274 | -0.13667 | 1.6396
120 | 0.003496 | 0.00087613 | -0.003496 | -0.00087617 | 6.4082e-08 | -3.8635e-08 | 0.0052535 | 0.0052535 | 0.0052535 | 0.99022 | -0.18466 | 0.9902 | -0.18504 | 1.4433
121 | 0.28996 | 0.07427 | -0.28928 | -0.07384 | 0.00067359 | 0.00043002 | 0.43701 | 0.43701 | 0.43701 | 0.9886 | -0.21557 | 0.98609 | -0.26364 | 40.0191
122 | 0.0026328 | 0.00065959 | -0.0026327 | -0.00065981 | 1.4159e-07 | -2.2285e-07 | 0.0039462 | 0.0039463 | 0.0039463 | 0.99274 | -0.13667 | 0.99269 | -0.1378 | 1.0842
123 | -0.32147 | -0.083133 | 0.32201 | 0.08348 | 0.00054373 | 0.00034725 | 0.48053 | 0.48053 | 0.48053 | 0.99738 | -0.049156 | 0.99922 | -0.014576 | 44.0043
124 | 0.0050405 | 0.001263 | -0.0050405 | -0.001263 | 8.8e-09 | 2.567e-10 | 0.0075341 | 0.0075341 | 0.0075341 | 0.9955 | -0.084543 | 0.9955 | -0.084579 | 2.0698
125 | 0.0030454 | 0.000763 | -0.0030452 | -0.0007632 | 1.9286e-07 | -1.9924e-07 | 0.004552 | 0.0045521 | 0.0045521 | 0.9955 | -0.084579 | 0.99543 | -0.085909 | 1.2506
126 | -0.32387 | -0.083944 | 0.3241 | 0.084092 | 0.00023107 | 0.00014757 | 0.48329 | 0.48329 | 0.48329 | 0.99922 | -0.014576 | 1 | 0 | 44.2569
127 | 0.28765 | 0.073432 | -0.28765 | -0.073431 | 1.333e-06 | 8.5095e-07 | 0.43455 | 0.43455 | 0.43455 | 0.98609 | -0.26364 | 0.98609 | -0.26374 | 39.7941
128 | 0.28603 | 0.073023 | -0.2854 | -0.072623 | 0.00062711 | 0.00040033 | 0.4321 | 0.4321 | 0.4321 | 0.98609 | -0.26374 | 0.98373 | -0.30922 | 39.5693
129 | 0.28377 | 0.072215 | -0.28377 | -0.072214 | 1.3031e-06 | 8.3186e-07 | 0.42964 | 0.42964 | 0.42964 | 0.98373 | -0.30922 | 0.98372 | -0.30931 | 39.344
130 | 0.28214 | 0.071806 | -0.28149 | -0.071388 | 0.00065577 | 0.0004186 | 0.42717 | 0.42717 | 0.42717 | 0.98372 | -0.30931 | 0.98122 | -0.35765 | 39.1184

## res_trafo
| p_hv_mw | q_hv_mvar | p_lv_mw | q_lv_mvar | pl_mw | ql_mvar | i_hv_ka | i_lv_ka | vm_hv_pu | va_hv_degree | vm_lv_pu | va_lv_degree | loading_percent
0 | -1.2729e-15 | -1.3162e-15 | 0.00165 | 1.2699e-07 | 0.00165 | 1.2699e-07 | 5.2857e-17 | 0.0023815 | 0.99998 | 149.9956 | 1 | 0 | 0.2619

## res_ext_grid
| p_mw | q_mvar
0 | 0.3276 | 0.084556

## res_load
| p_mw | q_mvar
0 | 0.0034666 | 0.00086882
1 | 0.0049507 | 0.0012408
2 | 0.0033519 | 0.00084007
3 | 0.0031854 | 0.00079833
4 | 0.0017883 | 0.00044819
5 | 0.0021674 | 0.00054321
6 | 0.0017795 | 0.00044598
7 | 0.0017738 | 0.00044456
8 | 0.0017505 | 0.00043872
9 | 0.0022625 | 0.00056704
10 | 0.0032286 | 0.00080917
11 | 0.0014804 | 0.00037102
12 | 0.001113 | 0.00027895
13 | 0.0039636 | 0.00099338
14 | 0.0020332 | 0.00050958
15 | 0.0024265 | 0.00060814
16 | 0.0063718 | 0.0015969
17 | 0.002639 | 0.0006614
18 | 0.002639 | 0.0006614
19 | 0.0016283 | 0.0004081
20 | 0.0016268 | 0.00040772
21 | 0.0025924 | 0.00064971
22 | 0.0035201 | 0.00088222
23 | 0.0097586 | 0.0024457
24 | 0.0021029 | 0.00052704
25 | 0.0024474 | 0.00061339
26 | 0.0020971 | 0.00052559
27 | 0.0022154 | 0.00055523
28 | 0.0041806 | 0.0010477
29 | 0.0061277 | 0.0015357
30 | 0.0027644 | 0.00069281
31 | 0.0027669 | 0.00069346
32 | 0.0011963 | 0.00029982
33 | 0.002226 | 0.00055789
34 | 0.0075783 | 0.0018993
35 | 0.0018657 | 0.00046759
36 | 0.0067658 | 0.0016957
37 | 0.0048868 | 0.0012248
38 | 0.0020589 | 0.000516
39 | 0.0058865 | 0.0014753
40 | 0.0024561 | 0.00061557
41 | 0.0026991 | 0.00067646
42 | 0.0048633 | 0.0012189
43 | 0.0022411 | 0.00056167
44 | 0.0042371 | 0.0010619
45 | 0.001902 | 0.00047669
46 | 0.0015504 | 0.00038857
47 | 0.0014022 | 0.00035142
48 | 0.0019479 | 0.00048819
49 | 0.0018574 | 0.00046552
50 | 0.0018775 | 0.00047054
51 | 0.0033692 | 0.00084439
52 | 0.0034506 | 0.00086481
53 | 0.0013824 | 0.00034646
54 | 0.0011471 | 0.0002875
55 | 0.0027049 | 0.0006779
56 | 0.002144 | 0.00053733
57 | 0.0076708 | 0.0019225
58 | 0.002237 | 0.00056065
59 | 0.0020388 | 0.00051097
60 | 0.0081319 | 0.0020381
61 | 0.0034753 | 0.00087099
62 | 0.0019959 | 0.00050023
63 | 0.0017439 | 0.00043706
64 | 0.0014514 | 0.00036375
65 | 0.0030868 | 0.00077364
66 | 0.0024802 | 0.00062159
67 | 0.0020854 | 0.00052265
68 | 0.0013331 | 0.0003341
69 | 0.0028295 | 0.00070913
70 | 0.0031407 | 0.00078712
71 | 0.0015485 | 0.00038809
72 | 0.0030641 | 0.00076794
73 | 0.0015989 | 0.00040072
74 | 0.0014089 | 0.0003531
75 | 0.0013395 | 0.0003357
76 | 0.0013807 | 0.00034604
77 | 0.0022649 | 0.00056764
78 | 0.0014113 | 0.00035369
79 | 0.0021301 | 0.00053385
80 | 0.0013318 | 0.00033379
81 | 0.0051808 | 0.0012984
82 | 0.0046429 | 0.0011636
83 | 0.0032901 | 0.00082458
84 | 0.008043 | 0.0020158
85 | 0.0049882 | 0.0012502
86 | 0.0012245 | 0.0003069
87 | 0.0013818 | 0.00034632
88 | 0.0013823 | 0.00034643
89 | 0.0013819 | 0.00034635
90 | 0.0014366 | 0.00036003
91 | 0.0011958 | 0.00029969
92 | 0.0035905 | 0.00089988
93 | 0.0045901 | 0.0011504
94 | 0.0016613 | 0.00041636
95 | 0.0016061 | 0.00040253
96 | 0.001323 | 0.00033157
97 | 0.0016804 | 0.00042114
98 | 0.0044121 | 0.0011058
99 | 0.0019913 | 0.00049907
100 | 0.0014861 | 0.00037245
101 | 0.0016269 | 0.00040773
102 | 0.0013489 | 0.00033807
103 | 0.0026327 | 0.00065981
104 | 0.0019974 | 0.00050059
105 | 0.0019897 | 0.00049867
106 | 0.0019951 | 0.00050002
107 | 0.0030452 | 0.0007632
108 | 0.0018521 | 0.00046419
109 | 0.0018509 | 0.00046388
110 | 0.003496 | 0.00087617
111 | 0.0016283 | 0.0004081
112 | 0.0016268 | 0.00040773
113 | 0.0016268 | 0.00040772
114 | 0.0016283 | 0.0004081
115 | 0.0025693 | 0.00064391

## dtypes
| element | column | dtype
0 | bus | name | object
1 | bus | vn_kv | float64
2 | bus | type | object
3 | bus | zone | object
4 | bus | in_service | bool
5 | load | name | object
6 | load | bus | uint32
7 | load | p_mw | float64
8 | load | q_mvar | float64
9 | load | const_z_percent | float64
10 | load | const_i_percent | float64
11 | load | sn_mva | float64
12 | load | scaling | float64
13 | load | in_service | bool
14 | load | type | object
15 | ext_grid | name | object
16 | ext_grid | bus | uint32
17 | ext_grid | vm_pu | float64
18 | ext_grid | va_degree | float64
19 | ext_grid | slack_weight | float64
20 | ext_grid | in_service | bool
21 | line | name | object
22 | line | std_type | object
23 | line | from_bus | uint32
24 | line | to_bus | uint32
25 | line | length_km | float64
26 | line | r_ohm_per_km | float64
27 | line | x_ohm_per_km | float64
28 | line | c_nf_per_km | float64
29 | line | g_us_per_km | float64
30 | line | max_i_ka | float64
31 | line | df | float64
32 | line | parallel | uint32
33 | line | type | object
34 | line | in_service | bool
35 | trafo | name | object
36 | trafo | std_type | object
37 | trafo | hv_bus | uint32
38 | trafo | lv_bus | uint32
39 | trafo | sn_mva | float64
40 | trafo | vn_hv_kv | float64
41 | trafo | vn_lv_kv | float64
42 | trafo | vk_percent | float64
43 | trafo | vkr_percent | float64
44 | trafo | pfe_kw | float64
45 | trafo | i0_percent | float64
46 | trafo | shift_degree | float64
47 | trafo | tap_side | object
48 | trafo | tap_neutral | int32
49 | trafo | tap_min | int32
50 | trafo | tap_max | int32
51 | trafo | tap_step_percent | float64
52 | trafo | tap_step_degree | float64
53 | trafo | tap_pos | int32
54 | trafo | tap_phase_shifter | bool
55 | trafo | parallel | uint32
56 | trafo | df | float64
57 | trafo | in_service | bool
58 | line_geodata | coords | object
59 | bus_geodata | x | float64
60 | bus_geodata | y | float64
61 | bus_geodata | coords | object
62 | res_bus | vm_pu | float64
63 | res_bus | va_degree | float64
64 | res_bus | p_mw | float64
65 | res_bus | q_mvar | float64
66 | res_line | p_from_mw | float64
67 | res_line | q_from_mvar | float64
68 | res_line | p_to_mw | float64
69 | res_line | q_to_mvar | float64
70 | res_line | pl_mw | float64
71 | res_line | ql_mvar | float64
72 | res_line | i_from_ka | float64
73 | res_line | i_to_ka | float64
74 | res_line | i_ka | float64
75 | res_line | vm_from_pu | float64
76 | res_line | va_from_degree | float64
77 | res_line | vm_to_pu | float64
78 | res_line | va_to_degree | float64
79 | res_line | loading_percent | float64
80 | res_trafo | p_hv_mw | float64
81 | res_trafo | q_hv_mvar | float64
82 | res_trafo | p_lv_mw | float64
83 | res_trafo | q_lv_mvar | float64
84 | res_trafo | pl_mw | float64
85 | res_trafo | ql_mvar | float64
86 | res_trafo | i_hv_ka | float64
87 | res_trafo | i_lv_ka | float64
88 | res_trafo | vm_hv_pu | float64
89 | res_trafo | va_hv_degree | float64
90 | res_trafo | vm_lv_pu | float64
91 | res_trafo | va_lv_degree | float64
92 | res_trafo | loading_percent | float64
93 | res_ext_grid | p_mw | float64
94 | res_ext_grid | q_mvar | float64
95 | res_load | p_mw | float64
96 | res_load | q_mvar | float64

## parameters
| version | format_version | converged | OPF_converged | name | f_hz | sn_mva
0 | 2.14.6 | 2.14.0 | TRUE | FALSE |  | 50 | 1