## bus
| name | vn_kv | type | zone | in_service
0 | bus_LV_230-215_0_3_node_0 | 0.4 | n |  | TRUE
1 | bus_LV_230-215_0_3_node_1 | 0.4 | n |  | TRUE
2 | bus_LV_230-215_0_3_node_14 | 0.4 | n |  | TRUE
3 | bus_LV_230-215_0_3_node_16 | 0.4 | n |  | TRUE
4 | bus_LV_230-215_0_3_node_12 | 0.4 | n |  | TRUE
5 | bus_LV_230-215_0_3_node_3 | 0.4 | n |  | TRUE
6 | bus_LV_230-215_0_3_node_4 | 0.4 | n |  | TRUE
7 | bus_LV_230-215_0_3_node_5 | 0.4 | n |  | TRUE
8 | bus_LV_230-215_0_3_node_6 | 0.4 | n |  | TRUE
9 | bus_LV_230-215_0_3_node_11 | 0.4 | n |  | TRUE
10 | bus_LV_230-215_0_3_node_7 | 0.4 | n |  | TRUE
11 | bus_LV_230-215_0_3_node_21 | 0.4 | n |  | TRUE
12 | bus_LV_230-215_0_3_node_28 | 0.4 | n |  | TRUE
13 | bus_LV_230-215_0_3_node_8 | 0.4 | n |  | TRUE
14 | bus_LV_230-215_0_3_node_9 | 0.4 | n |  | TRUE
15 | bus_LV_230-215_0_3_node_26 | 0.4 | n |  | TRUE
16 | bus_LV_230-215_0_3_node_34 | 0.4 | n |  | TRUE
17 | bus_LV_230-215_0_3_node_10 | 0.4 | n |  | TRUE
18 | bus_LV_230-215_0_3_node_31 | 0.4 | n |  | TRUE
19 | bus_LV_230-215_0_3_node_30 | 0.4 | n |  | TRUE
20 | bus_LV_230-215_0_3_node_25 | 0.4 | n |  | TRUE
21 | bus_LV_230-215_0_3_node_33 | 0.4 | n |  | TRUE
22 | bus_LV_230-215_0_3_node_32 | 0.4 | n |  | TRUE
23 | bus_LV_230-215_0_3_node_20 | 0.4 | n |  | TRUE
24 | bus_LV_230-215_0_3_node_29 | 0.4 | n |  | TRUE
25 | bus_LV_230-215_0_3_node_13 | 0.4 | n |  | TRUE
26 | bus_LV_230-215_0_3_node_15 | 0.4 | n |  | TRUE
27 | bus_LV_230-215_0_3_node_17 | 0.4 | n |  | TRUE
28 | bus_LV_230-215_0_3_node_24 | 0.4 | n |  | TRUE
29 | bus_LV_230-215_0_3_node_19 | 0.4 | n |  | TRUE
30 | bus_LV_230-215_0_3_node_18 | 0.4 | n |  | TRUE
31 | bus_LV_230-215_0_3_node_23 | 0.4 | n |  | TRUE
32 | bus_LV_230-215_0_3_node_27 | 0.4 | n |  | TRUE
33 | bus_LV_230-215_0_3_node_37 | 0.4 | n |  | TRUE
34 | bus_LV_230-215_0_3_node_36 | 0.4 | n |  | TRUE
35 | bus_LV_230-215_0_3_node_35 | 0.4 | n |  | TRUE
36 | bus_MV_509_1_node_39 | 20 | n |  | TRUE

## load
| name | bus | p_mw | q_mvar | const_z_percent | const_i_percent | sn_mva | scaling | in_service | type
0 | LV_230-215_0_3_load_0 | 0 | 0.0014373 | 0.00036021 | 0 | 0 |  | 1 | TRUE | wye
1 | LV_230-215_0_3_load_1 | 1 | 0.00078256 | 0.00019613 | 0 | 0 |  | 1 | TRUE | wye
2 | LV_230-215_0_3_load_16 | 3 | 0.0038001 | 0.0009524 | 0 | 0 |  | 1 | TRUE | wye
3 | LV_230-215_0_3_load_12 | 4 | 0.0069733 | 0.0017477 | 0 | 0 |  | 1 | TRUE | wye
4 | LV_230-215_0_3_load_3 | 5 | 0.0034628 | 0.00086787 | 0 | 0 |  | 1 | TRUE | wye
5 | LV_230-215_0_3_load_4 | 6 | 0.066596 | 0.01669 | 0 | 0 |  | 1 | TRUE | wye
6 | LV_230-215_0_3_load_5 | 7 | 0.0085974 | 0.0021547 | 0 | 0 |  | 1 | TRUE | wye
7 | LV_230-215_0_3_load_7 | 10 | 0.0084232 | 0.0021111 | 0 | 0 |  | 1 | TRUE | wye
8 | LV_230-215_0_3_load_28 | 12 | 0.030982 | 0.0077648 | 0 | 0 |  | 1 | TRUE | wye
9 | LV_230-215_0_3_load_26 | 15 | 0.0053765 | 0.0013475 | 0 | 0 |  | 1 | TRUE | wye
10 | LV_230-215_0_3_load_34 | 16 | 0.0068625 | 0.0017199 | 0 | 0 |  | 1 | TRUE | wye
11 | LV_230-215_0_3_load_31 | 18 | 0.005411 | 0.0013561 | 0 | 0 |  | 1 | TRUE | wye
12 | LV_230-215_0_3_load_30 | 19 | 0.0050958 | 0.0012771 | 0 | 0 |  | 1 | TRUE | wye
13 | LV_230-215_0_3_load_32 | 22 | 0.0095847 | 0.0024021 | 0 | 0 |  | 1 | TRUE | wye
14 | LV_230-215_0_3_load_20 | 23 | 0.042664 | 0.010693 | 0 | 0 |  | 1 | TRUE | wye
15 | LV_230-215_0_3_load_29 | 24 | 0.0024688 | 0.00061874 | 0 | 0 |  | 1 | TRUE | wye
16 | LV_230-215_0_3_load_13 | 25 | 0.0044758 | 0.0011217 | 0 | 0 |  | 1 | TRUE | wye
17 | LV_230-215_0_3_load_24 | 28 | 0.0039274 | 0.0009843 | 0 | 0 |  | 1 | TRUE | wye
18 | LV_230-215_0_3_load_19 | 29 | 0.0056251 | 0.0014098 | 0 | 0 |  | 1 | TRUE | wye
19 | LV_230-215_0_3_load_18 | 30 | 0.0040523 | 0.0010156 | 0 | 0 |  | 1 | TRUE | wye
20 | LV_230-215_0_3_load_23 | 31 | 0.0067124 | 0.0016823 | 0 | 0 |  | 1 | TRUE | wye
21 | LV_230-215_0_3_load_27 | 32 | 0.0056795 | 0.0014234 | 0 | 0 |  | 1 | TRUE | wye
22 | LV_230-215_0_3_load_37 | 33 | 0.0055455 | 0.0013898 | 0 | 0 |  | 1 | TRUE | wye
23 | LV_230-215_0_3_load_36 | 34 | 0.0043714 | 0.0010956 | 0 | 0 |  | 1 | TRUE | wye
24 | LV_230-215_0_3_load_35 | 35 | 0.0095365 | 0.0023901 | 0 | 0 |  | 1 | TRUE | wye

## ext_grid
| name | bus | vm_pu | va_degree | slack_weight | in_service
0 |  | 7 | 1 | 0 | 1 | TRUE

## line
| name | std_type | from_bus | to_bus | length_km | r_ohm_per_km | x_ohm_per_km | c_nf_per_km | g_us_per_km | max_i_ka | df | parallel | type | in_service
0 | LV_230-215_0_3_line_0 |  | 0 | 1 | 0.0091076 | 0.125 | 0.08 | 261 | 0 | 0.364 | 1 | 1 | cs | TRUE
1 | LV_230-215_0_3_line_1 |  | 1 | 2 | 0.29186 | 0.125 | 0.08 | 261 | 0 | 0.364 | 1 | 1 | cs | TRUE
2 | LV_230-215_0_3_line_2 |  | 2 | 3 | 0.01052 | 0.125 | 0.08 | 261 | 0 | 0.364 | 1 | 1 | cs | TRUE
3 | LV_230-215_0_3_line_3 |  | 2 | 4 | 0.0023081 | 0.125 | 0.08 | 261 | 0 | 0.364 | 1 | 1 | cs | TRUE
4 | LV_230-215_0_3_line_4 |  | 3 | 29 | 0.0077348 | 0.125 | 0.08 | 261 | 0 | 0.364 | 1 | 1 | cs | TRUE
5 | LV_230-215_0_3_line_5 |  | 5 | 6 | 0.0017705 | 0.125 | 0.08 | 261 | 0 | 0.364 | 1 | 1 | cs | TRUE
6 | LV_230-215_0_3_line_6 |  | 6 | 7 | 0.022689 | 0.125 | 0.08 | 261 | 0 | 0.364 | 1 | 1 | cs | TRUE
7 | LV_230-215_0_3_line_7 |  | 7 | 8 | 0.016247 | 0.125 | 0.08 | 261 | 0 | 0.364 | 1 | 2 | cs | TRUE
8 | LV_230-215_0_3_line_8 |  | 8 | 9 | 0.19636 | 0.125 | 0.08 | 261 | 0 | 0.364 | 1 | 1 | cs | TRUE
9 | LV_230-215_0_3_line_9 |  | 8 | 10 | 0.01574 | 0.125 | 0.08 | 261 | 0 | 0.364 | 1 | 1 | cs | TRUE
10 | LV_230-215_0_3_line_10 |  | 9 | 11 | 0.064324 | 0.125 | 0.08 | 261 | 0 | 0.364 | 1 | 1 | cs | TRUE
11 | LV_230-215_0_3_line_11 |  | 9 | 12 | 0.06929 | 0.125 | 0.08 | 261 | 0 | 0.364 | 1 | 1 | cs | TRUE
12 | LV_230-215_0_3_line_12 |  | 10 | 13 | 0.016987 | 0.125 | 0.08 | 261 | 0 | 0.364 | 1 | 1 | cs | TRUE
13 | LV_230-215_0_3_line_13 |  | 11 | 23 | 0.095128 | 0.125 | 0.08 | 261 | 0 | 0.364 | 1 | 1 | cs | TRUE
14 | LV_230-215_0_3_line_14 |  | 12 | 24 | 0.10456 | 0.125 | 0.08 | 261 | 0 | 0.364 | 1 | 1 | cs | TRUE
15 | LV_230-215_0_3_line_15 |  | 13 | 14 | 0.01421 | 0.125 | 0.08 | 261 | 0 | 0.364 | 1 | 1 | cs | TRUE
16 | LV_230-215_0_3_line_16 |  | 14 | 15 | 0.009947 | 0.125 | 0.08 | 261 | 0 | 0.364 | 1 | 1 | cs | TRUE
17 | LV_230-215_0_3_line_17 |  | 14 | 16 | 0.011212 | 0.125 | 0.08 | 261 | 0 | 0.364 | 1 | 1 | cs | TRUE
18 | LV_230-215_0_3_line_18 |  | 15 | 20 | 0.017765 | 0.125 | 0.08 | 261 | 0 | 0.364 | 1 | 1 | cs | TRUE
19 | LV_230-215_0_3_line_19 |  | 16 | 21 | 0.0083185 | 0.125 | 0.08 | 261 | 0 | 0.364 | 1 | 1 | cs | TRUE
20 | LV_230-215_0_3_line_20 |  | 17 | 18 | 0.023867 | 0.125 | 0.08 | 261 | 0 | 0.364 | 1 | 1 | cs | TRUE
21 | LV_230-215_0_3_line_21 |  | 17 | 19 | 0.0057058 | 0.125 | 0.08 | 261 | 0 | 0.364 | 1 | 1 | cs | TRUE
22 | LV_230-215_0_3_line_22 |  | 18 | 22 | 0.011475 | 0.125 | 0.08 | 261 | 0 | 0.364 | 1 | 1 | cs | TRUE
23 | LV_230-215_0_3_line_23 |  | 20 | 32 | 0.011095 | 0.125 | 0.08 | 261 | 0 | 0.364 | 1 | 1 | cs | TRUE
24 | LV_230-215_0_3_line_24 |  | 20 | 31 | 0.015365 | 0.125 | 0.08 | 261 | 0 | 0.364 | 1 | 1 | cs | TRUE
25 | LV_230-215_0_3_line_25 |  | 21 | 35 | 0.012553 | 0.125 | 0.08 | 261 | 0 | 0.364 | 1 | 1 | cs | TRUE
26 | LV_230-215_0_3_line_26 |  | 21 | 22 | 0.0056862 | 0.125 | 0.08 | 261 | 0 | 0.364 | 1 | 1 | cs | TRUE
27 | LV_230-215_0_3_line_27 |  | 25 | 26 | 0.015907 | 0.125 | 0.08 | 261 | 0 | 0.364 | 1 | 1 | cs | TRUE
28 | LV_230-215_0_3_line_28 |  | 26 | 27 | 0.007641 | 0.125 | 0.08 | 261 | 0 | 0.364 | 1 | 1 | cs | TRUE
29 | LV_230-215_0_3_line_29 |  | 26 | 28 | 0.02634 | 0.125 | 0.08 | 261 | 0 | 0.364 | 1 | 1 | cs | TRUE
30 | LV_230-215_0_3_line_30 |  | 27 | 30 | 0.018072 | 0.125 | 0.08 | 261 | 0 | 0.364 | 1 | 1 | cs | TRUE
31 | LV_230-215_0_3_line_31 |  | 28 | 31 | 0.035611 | 0.125 | 0.08 | 261 | 0 | 0.364 | 1 | 1 | cs | TRUE
32 | LV_230-215_0_3_line_32 |  | 29 | 30 | 0.012271 | 0.125 | 0.08 | 261 | 0 | 0.364 | 1 | 1 | cs | TRUE
33 | LV_230-215_0_3_line_33 |  | 33 | 34 | 0.011866 | 0.125 | 0.08 | 261 | 0 | 0.364 | 1 | 1 | cs | TRUE
34 | LV_230-215_0_3_line_34 |  | 34 | 35 | 0.0014998 | 0.125 | 0.08 | 261 | 0 | 0.364 | 1 | 1 | cs | TRUE

## trafo
| name | std_type | hv_bus | lv_bus | sn_mva | vn_hv_kv | vn_lv_kv | vk_percent | vkr_percent | pfe_kw | i0_percent | shift_degree | tap_side | tap_neutral | tap_min | tap_max | tap_step_percent | tap_step_degree | tap_pos | tap_phase_shifter | parallel | df | in_service
0 | LV_230-215_0_3_trafo_5 | 0.63 MVA 20/0.4 kV | 36 | 7 | 0.63 | 20 | 0.4 | 6 | 1.206 | 1.65 | 0.2619 | 150 | hv | 0 | -2 | 2 | 2.5 | 0 | 0 | FALSE | 1 | 1 | TRUE

## line_geodata
| x0 | y0 | x1 | y1 | x2 | y2 | x3 | y3 | x4 | y4 | x5 | y5 | x6 | y6 | x7 | y7 | x8 | y8 | x9 | y9
0 | 2700458.8605 | 1261130.3416 | 2700461.7491 | 1261138.9789
1 | 2700384.934 | 1261420.5501 | 2700461.7491 | 1261138.9789
2 | 2700384.934 | 1261420.5501 | 2700374.4219 | 1261420.13
3 | 2700384.934 | 1261420.5501 | 2700384.5175 | 1261422.8202
4 | 2700374.4219 | 1261420.13 | 2700366.6933 | 1261419.8212
5 | 2700191.1326 | 1261500.3169 | 2700192.6095 | 1261499.3403
6 | 2700211.5349 | 1261486.8259 | 2700192.6095 | 1261499.3403
7 | 2700225.0866 | 1261477.8648 | 2700211.5349 | 1261486.8259
8 | 2700172.5907 | 1261632.9365 | 2700169.8913 | 1261617.9007 | 2700169.1016 | 1261585.3383 | 2700170.2666 | 1261576.6287 | 2700176.7057 | 1261562.6595 | 2700192.3183 | 1261539.238 | 2700209.3753 | 1261526.2051 | 2700244.6046 | 1261499.2687 | 2700233.9734 | 1261481.3405 | 2700225.0866 | 1261477.8648
9 | 2700225.0866 | 1261477.8648 | 2700219.9854 | 1261462.9741
10 | 2700172.5907 | 1261632.9365 | 2700167.7463 | 1261637.3025 | 2700165.0437 | 1261640.6929 | 2700164.5155 | 1261645.6213 | 2700166.6484 | 1261652.2851 | 2700168.7277 | 1261659.4373 | 2700169.2417 | 1261663.7941 | 2700168.0302 | 1261669.0223 | 2700164.0323 | 1261672.8021 | 2700148.7426 | 1261683.8635
11 | 2700172.5907 | 1261632.9365 | 2700198.5218 | 1261671.2182 | 2700210.1205 | 1261691.1401
12 | 2700214.4803 | 1261446.9042 | 2700219.9854 | 1261462.9741
13 | 2700148.7426 | 1261683.8635 | 2700151.6753 | 1261670.4466 | 2700149.5679 | 1261640.9311 | 2700146.5031 | 1261589.2183
14 | 2700264.7271 | 1261780.2928 | 2700223.2584 | 1261713.7055 | 2700210.1205 | 1261691.1401
15 | 2700214.4803 | 1261446.9042 | 2700227.6336 | 1261441.4336
16 | 2700227.6336 | 1261441.4336 | 2700234.0641 | 1261439.0962 | 2700237.1513 | 1261438.765
17 | 2700227.6336 | 1261441.4336 | 2700223.7625 | 1261430.9113
18 | 2700254.5482 | 1261441.3118 | 2700241.4935 | 1261438.2992 | 2700237.1513 | 1261438.765
19 | 2700220.8903 | 1261423.1043 | 2700223.7625 | 1261430.9113
20 | 2700185.6681 | 1261442.9352 | 2700198.6487 | 1261431.6457 | 2700204.8696 | 1261429.2567
21 | 2700185.6681 | 1261442.9352 | 2700180.1886 | 1261441.3441
22 | 2700204.8696 | 1261429.2567 | 2700215.5821 | 1261425.1428
23 | 2700254.5482 | 1261441.3118 | 2700256.6599 | 1261430.4193
24 | 2700254.5482 | 1261441.3118 | 2700257.2792 | 1261441.1468 | 2700269.3379 | 1261437.3946
25 | 2700220.8903 | 1261423.1043 | 2700232.5956 | 1261418.5708
26 | 2700220.8903 | 1261423.1043 | 2700215.5821 | 1261425.1428
27 | 2700329.1493 | 1261421.8827 | 2700333.6457 | 1261427.8193 | 2700339.0053 | 1261431.302 | 2700341.068 | 1261431.4489
28 | 2700336.4465 | 1261419.5489 | 2700329.1493 | 1261421.8827
29 | 2700329.1493 | 1261421.8827 | 2700305.1285 | 1261429.5594 | 2700304.0148 | 1261429.7017
30 | 2700336.4465 | 1261419.5489 | 2700340.4163 | 1261418.7712 | 2700354.4322 | 1261419.3312
31 | 2700304.0148 | 1261429.7017 | 2700292.2963 | 1261431.1988 | 2700280.6297 | 1261433.881 | 2700269.3379 | 1261437.3946
32 | 2700366.6933 | 1261419.8212 | 2700354.4322 | 1261419.3312
33 | 2700244.6673 | 1261412.8586 | 2700235.5242 | 1261417.4365 | 2700233.9941 | 1261418.0291
34 | 2700232.5956 | 1261418.5708 | 2700233.9941 | 1261418.0291

## bus_geodata
| x | y | coords
0 | 2700458.8605 | 1261130.3416
1 | 2700461.7491 | 1261138.9789
2 | 2700384.934 | 1261420.5501
3 | 2700374.4219 | 1261420.13
4 | 2700384.5175 | 1261422.8202
5 | 2700191.1326 | 1261500.3169
6 | 2700192.6095 | 1261499.3403
7 | 2700211.5349 | 1261486.8259
8 | 2700225.0866 | 1261477.8648
9 | 2700172.5907 | 1261632.9365
10 | 2700219.9854 | 1261462.9741
11 | 2700148.7426 | 1261683.8635
12 | 2700210.1205 | 1261691.1401
13 | 2700214.4803 | 1261446.9042
14 | 2700227.6336 | 1261441.4336
15 | 2700237.1513 | 1261438.765
16 | 2700223.7625 | 1261430.9113
17 | 2700185.6681 | 1261442.9352
18 | 2700204.8696 | 1261429.2567
19 | 2700180.1886 | 1261441.3441
20 | 2700254.5482 | 1261441.3118
21 | 2700220.8903 | 1261423.1043
22 | 2700215.5821 | 1261425.1428
23 | 2700146.5031 | 1261589.2183
24 | 2700264.7271 | 1261780.2928
25 | 2700341.068 | 1261431.4489
26 | 2700329.1493 | 1261421.8827
27 | 2700336.4465 | 1261419.5489
28 | 2700304.0148 | 1261429.7017
29 | 2700366.6933 | 1261419.8212
30 | 2700354.4322 | 1261419.3312
31 | 2700269.3379 | 1261437.3946
32 | 2700256.6599 | 1261430.4193
33 | 2700244.6673 | 1261412.8586
34 | 2700233.9941 | 1261418.0291
35 | 2700232.5956 | 1261418.5708
36 | 2700225.0866 | 1261477.8648

## line_std_types
| c_nf_per_km | r_ohm_per_km | x_ohm_per_km | max_i_ka | type | q_mm2 | alpha | voltage_rating
NAYY 4x50 SE | 210 | 0.642 | 0.083 | 0.142 | cs | 50 | 0.00403 | LV
NAYY 4x120 SE | 264 | 0.225 | 0.08 | 0.242 | cs | 120 | 0.00403 | LV
NAYY 4x150 SE | 261 | 0.208 | 0.08 | 0.27 | cs | 150 | 0.00403 | LV
NA2XS2Y 1x95 RM/25 12/20 kV | 216 | 0.313 | 0.132 | 0.252 | cs | 95 | 0.00403 | MV
NA2XS2Y 1x185 RM/25 12/20 kV | 273 | 0.161 | 0.117 | 0.362 | cs | 185 | 0.00403 | MV
NA2XS2Y 1x240 RM/25 12/20 kV | 304 | 0.122 | 0.112 | 0.421 | cs | 240 | 0.00403 | MV
NA2XS2Y 1x95 RM/25 6/10 kV | 315 | 0.313 | 0.123 | 0.249 | cs | 95 | 0.00403 | MV
NA2XS2Y 1x185 RM/25 6/10 kV | 406 | 0.161 | 0.11 | 0.358 | cs | 185 | 0.00403 | MV
NA2XS2Y 1x240 RM/25 6/10 kV | 456 | 0.122 | 0.105 | 0.416 | cs | 240 | 0.00403 | MV
NA2XS2Y 1x150 RM/25 12/20 kV | 250 | 0.206 | 0.116 | 0.319 | cs | 150 | 0.00403 | MV
NA2XS2Y 1x120 RM/25 12/20 kV | 230 | 0.253 | 0.119 | 0.283 | cs | 120 | 0.00403 | MV
NA2XS2Y 1x70 RM/25 12/20 kV | 190 | 0.443 | 0.132 | 0.22 | cs | 70 | 0.00403 | MV
NA2XS2Y 1x150 RM/25 6/10 kV | 360 | 0.206 | 0.11 | 0.315 | cs | 150 | 0.00403 | MV
NA2XS2Y 1x120 RM/25 6/10 kV | 340 | 0.253 | 0.113 | 0.28 | cs | 120 | 0.00403 | MV
NA2XS2Y 1x70 RM/25 6/10 kV | 280 | 0.443 | 0.123 | 0.217 | cs | 70 | 0.00403 | MV
N2XS(FL)2Y 1x120 RM/35 64/110 kV | 112 | 0.153 | 0.166 | 0.366 | cs | 120 | 0.00393 | HV
N2XS(FL)2Y 1x185 RM/35 64/110 kV | 125 | 0.099 | 0.156 | 0.457 | cs | 185 | 0.00393 | HV
N2XS(FL)2Y 1x240 RM/35 64/110 kV | 135 | 0.075 | 0.149 | 0.526 | cs | 240 | 0.00393 | HV
N2XS(FL)2Y 1x300 RM/35 64/110 kV | 144 | 0.06 | 0.144 | 0.588 | cs | 300 | 0.00393 | HV
15-AL1/3-ST1A 0.4 | 11 | 1.8769 | 0.35 | 0.105 | ol | 16 | 0.00403 | LV
24-AL1/4-ST1A 0.4 | 11.25 | 1.2012 | 0.335 | 0.14 | ol | 24 | 0.00403 | LV
48-AL1/8-ST1A 0.4 | 12.2 | 0.5939 | 0.3 | 0.21 | ol | 48 | 0.00403 | LV
94-AL1/15-ST1A 0.4 | 13.2 | 0.306 | 0.29 | 0.35 | ol | 94 | 0.00403 | LV
34-AL1/6-ST1A 10.0 | 9.7 | 0.8342 | 0.36 | 0.17 | ol | 34 | 0.00403 | MV
48-AL1/8-ST1A 10.0 | 10.1 | 0.5939 | 0.35 | 0.21 | ol | 48 | 0.00403 | MV
70-AL1/11-ST1A 10.0 | 10.4 | 0.4132 | 0.339 | 0.29 | ol | 70 | 0.00403 | MV
94-AL1/15-ST1A 10.0 | 10.75 | 0.306 | 0.33 | 0.35 | ol | 94 | 0.00403 | MV
122-AL1/20-ST1A 10.0 | 11.1 | 0.2376 | 0.323 | 0.41 | ol | 122 | 0.00403 | MV
149-AL1/24-ST1A 10.0 | 11.25 | 0.194 | 0.315 | 0.47 | ol | 149 | 0.00403 | MV
34-AL1/6-ST1A 20.0 | 9.15 | 0.8342 | 0.382 | 0.17 | ol | 34 | 0.00403 | MV
48-AL1/8-ST1A 20.0 | 9.5 | 0.5939 | 0.372 | 0.21 | ol | 48 | 0.00403 | MV
70-AL1/11-ST1A 20.0 | 9.7 | 0.4132 | 0.36 | 0.29 | ol | 70 | 0.00403 | MV
94-AL1/15-ST1A 20.0 | 10 | 0.306 | 0.35 | 0.35 | ol | 94 | 0.00403 | MV
122-AL1/20-ST1A 20.0 | 10.3 | 0.2376 | 0.344 | 0.41 | ol | 122 | 0.00403 | MV
149-AL1/24-ST1A 20.0 | 10.5 | 0.194 | 0.337 | 0.47 | ol | 149 | 0.00403 | MV
184-AL1/30-ST1A 20.0 | 10.75 | 0.1571 | 0.33 | 0.535 | ol | 184 | 0.00403 | MV
243-AL1/39-ST1A 20.0 | 11 | 0.1188 | 0.32 | 0.645 | ol | 243 | 0.00403 | MV
48-AL1/8-ST1A 110.0 | 8 | 0.5939 | 0.46 | 0.21 | ol | 48 | 0.00403 | HV
70-AL1/11-ST1A 110.0 | 8.4 | 0.4132 | 0.45 | 0.29 | ol | 70 | 0.00403 | HV
94-AL1/15-ST1A 110.0 | 8.65 | 0.306 | 0.44 | 0.35 | ol | 94 | 0.00403 | HV
122-AL1/20-ST1A 110.0 | 8.5 | 0.2376 | 0.43 | 0.41 | ol | 122 | 0.00403 | HV
149-AL1/24-ST1A 110.0 | 8.75 | 0.194 | 0.41 | 0.47 | ol | 149 | 0.00403 | HV
184-AL1/30-ST1A 110.0 | 8.8 | 0.1571 | 0.4 | 0.535 | ol | 184 | 0.00403 | HV
243-AL1/39-ST1A 110.0 | 9 | 0.1188 | 0.39 | 0.645 | ol | 243 | 0.00403 | HV
305-AL1/39-ST1A 110.0 | 9.2 | 0.0949 | 0.38 | 0.74 | ol | 305 | 0.00403 | HV
490-AL1/64-ST1A 110.0 | 9.75 | 0.059 | 0.37 | 0.96 | ol | 490 | 0.00403 | HV
679-AL1/86-ST1A 110.0 | 9.95 | 0.042 | 0.36 | 1.15 | ol | 679 | 0.00403 | HV
490-AL1/64-ST1A 220.0 | 10 | 0.059 | 0.285 | 0.96 | ol | 490 | 0.00403 | HV
679-AL1/86-ST1A 220.0 | 11.7 | 0.042 | 0.275 | 1.15 | ol | 679 | 0.00403 | HV
490-AL1/64-ST1A 380.0 | 11 | 0.059 | 0.253 | 0.96 | ol | 490 | 0.00403 | HV
679-AL1/86-ST1A 380.0 | 14.6 | 0.042 | 0.25 | 1.15 | ol | 679 | 0.00403 | HV

## trafo_std_types
| i0_percent | pfe_kw | vkr_percent | sn_mva | vn_lv_kv | vn_hv_kv | vk_percent | shift_degree | vector_group | tap_side | tap_neutral | tap_min | tap_max | tap_step_degree | tap_step_percent | tap_phase_shifter
160 MVA 380/110 kV | 0.06 | 60 | 0.25 | 160 | 110 | 380 | 12.2 | 0 | Yy0 | hv | 0 | -9 | 9 | 0 | 1.5 | FALSE
100 MVA 220/110 kV | 0.06 | 55 | 0.26 | 100 | 110 | 220 | 12 | 0 | Yy0 | hv | 0 | -9 | 9 | 0 | 1.5 | FALSE
63 MVA 110/20 kV | 0.04 | 22 | 0.32 | 63 | 20 | 110 | 18 | 150 | YNd5 | hv | 0 | -9 | 9 | 0 | 1.5 | FALSE
40 MVA 110/20 kV | 0.05 | 18 | 0.34 | 40 | 20 | 110 | 16.2 | 150 | YNd5 | hv | 0 | -9 | 9 | 0 | 1.5 | FALSE
25 MVA 110/20 kV | 0.07 | 14 | 0.41 | 25 | 20 | 110 | 12 | 150 | YNd5 | hv | 0 | -9 | 9 | 0 | 1.5 | FALSE
63 MVA 110/10 kV | 0.04 | 22 | 0.32 | 63 | 10 | 110 | 18 | 150 | YNd5 | hv | 0 | -9 | 9 | 0 | 1.5 | FALSE
40 MVA 110/10 kV | 0.05 | 18 | 0.34 | 40 | 10 | 110 | 16.2 | 150 | YNd5 | hv | 0 | -9 | 9 | 0 | 1.5 | FALSE
25 MVA 110/10 kV | 0.07 | 14 | 0.41 | 25 | 10 | 110 | 12 | 150 | YNd5 | hv | 0 | -9 | 9 | 0 | 1.5 | FALSE
0.25 MVA 20/0.4 kV | 0.32 | 0.8 | 1.44 | 0.25 | 0.4 | 20 | 6 | 150 | Yzn5 | hv | 0 | -2 | 2 | 0 | 2.5 | FALSE
0.4 MVA 20/0.4 kV | 0.3375 | 1.35 | 1.425 | 0.4 | 0.4 | 20 | 6 | 150 | Dyn5 | hv | 0 | -2 | 2 | 0 | 2.5 | FALSE
0.63 MVA 20/0.4 kV | 0.2619 | 1.65 | 1.206 | 0.63 | 0.4 | 20 | 6 | 150 | Dyn5 | hv | 0 | -2 | 2 | 0 | 2.5 | FALSE
0.25 MVA 10/0.4 kV | 0.24 | 0.6 | 1.2 | 0.25 | 0.4 | 10 | 4 | 150 | Dyn5 | hv | 0 | -2 | 2 | 0 | 2.5 | FALSE
0.4 MVA 10/0.4 kV | 0.2375 | 0.95 | 1.325 | 0.4 | 0.4 | 10 | 4 | 150 | Dyn5 | hv | 0 | -2 | 2 | 0 | 2.5 | FALSE
0.63 MVA 10/0.4 kV | 0.1873 | 1.18 | 1.0794 | 0.63 | 0.4 | 10 | 4 | 150 | Dyn5 | hv | 0 | -2 | 2 | 0 | 2.5 | FALSE

## trafo3w_std_types
| sn_hv_mva | sn_mv_mva | sn_lv_mva | vn_hv_kv | vn_mv_kv | vn_lv_kv | vk_hv_percent | vk_mv_percent | vk_lv_percent | vkr_hv_percent | vkr_mv_percent | vkr_lv_percent | pfe_kw | i0_percent | shift_mv_degree | shift_lv_degree | vector_group | tap_side | tap_neutral | tap_min | tap_max | tap_step_percent
63/25/38 MVA 110/20/10 kV | 63 | 25 | 38 | 110 | 20 | 10 | 10.4 | 10.4 | 10.4 | 0.28 | 0.32 | 0.35 | 35 | 0.89 | 0 | 0 | YN0yn0yn0 | hv | 0 | -10 | 10 | 1.2
63/25/38 MVA 110/10/10 kV | 63 | 25 | 38 | 110 | 10 | 10 | 10.4 | 10.4 | 10.4 | 0.28 | 0.32 | 0.35 | 35 | 0.89 | 0 | 0 | YN0yn0yn0 | hv | 0 | -10 | 10 | 1.2

## fuse_std_types
| fuse_type | i_rated_a | t_avg | t_min | t_total | x_avg | x_min | x_total
HV 100A | HV 100A | 100 | 0 | [10.0, 3.64, 0.854, 0.281, 0.1, 0.0531, 0.022, 0.01] | [10.0, 4.267, 1.21, 0.403, 0.1, 0.058, 0.022, 0.01] | 0 | [300.0, 350.0, 450.0, 550.0, 700.0, 850.0, 1200.0, 1752.0] | [600.0, 700.0, 900.0, 1150.0, 1665.0, 2000.0, 3000.0, 4313.0]
HV 10A | HV 10A | 10 | 0 | [10.0, 1675.0, 0.344, 0.156, 0.1, 0.0417, 0.0171, 0.01] | [10.0, 1.3, 0.3, 0.155, 0.1, 0.0555, 0.023, 0.01] | 0 | [30.0, 32.0, 35.0, 37.0, 39.0, 50.0, 70.0, 88.0] | [60.0, 70.0, 80.0, 87.0, 94.0, 110.0, 150.0, 216.0]
HV 125A | HV 125A | 125 | 0 | [10.0, 1.82, 0.344, 0.1, 0.0467, 0.0269, 0.01] | [10.0, 2.478, 0.426, 0.1, 0.0427, 0.0211, 0.01] | 0 | [375.0, 500.0, 700.0, 925.0, 1200.0, 1500.0, 2341.0] | [750.0, 1000.0, 1500.0, 2200.0, 3000.0, 4000.0, 5765.0]
HV 160A | HV 160A | 160 | 0 | [10.0, 4.15, 1.03, 0.198, 0.1, 0.051, 0.0172, 0.01] | [10.0, 2.3, 0.734, 0.274, 0.1, 0.046, 0.0177, 0.01] | 0 | [480.0, 550.0, 700.0, 1000.0, 1260.0, 1600.0, 2500.0, 3227.0] | [960.0, 1300.0, 1700.0, 2200.0, 2996.0, 4000.0, 6000.0, 7946.0]
HV 16A | HV 16A | 16 | 0 | [10.0, 0.352, 0.164, 0.1, 0.0649, 0.0342, 0.01] | [10.0, 2.34, 0.722, 0.181, 0.1, 0.055, 0.0296, 0.01] | 0 | [48.0, 60.0, 65.0, 71.0, 80.0, 100.0, 162.0] | [96.0, 110.0, 125.0, 150.0, 168.0, 200.0, 250.0, 398.0]
HV 200A | HV 200A | 200 | 0 | [10.0, 4.267, 1.21, 0.403, 0.1, 0.058, 0.022, 0.01] | [10.0, 3.73, 1.654, 0.328, 0.1, 0.0531, 0.019, 0.01] | 0 | [600.0, 700.0, 900.0, 1150.0, 1665.0, 2000.0, 3000.0, 4313.0] | [1200.0, 1500.0, 1800.0, 2700.0, 3960.0, 5000.0, 7500.0, 10620.0]
HV 20A | HV 20A | 20 | 0 | [10.0, 1.3, 0.3, 0.155, 0.1, 0.0555, 0.023, 0.01] | [10.0, 1.3, 0.161, 0.1, 0.0611, 0.0399, 0.0141, 0.01] | 0 | [60.0, 70.0, 80.0, 87.0, 94.0, 110.0, 150.0, 216.0] | [120.0, 150.0, 200.0, 223.0, 260.0, 300.0, 450.0, 532.0]
HV 25A | HV 25A | 25 | 0 | [10.0, 2.512, 0.833, 0.299, 0.1, 0.0372, 0.0223, 0.01] | [10.0, 3.125, 0.597, 0.198, 0.1, 0.0378, 0.022, 0.01] | 0 | [75.0, 82.0, 90.0, 100.0, 124.0, 170.0, 200.0, 289.0] | [150.0, 170.0, 210.0, 250.0, 294.0, 400.0, 500.0, 711.0]
HV 31.5A | HV 31.5A | 31.5 | 0 | [10.0, 2.34, 0.722, 0.181, 0.1, 0.055, 0.0296, 0.01] | [10.0, 2.84, 0.368, 0.164, 0.1, 0.0621, 0.0378, 0.0195, 0.01] | 0 | [95.0, 110.0, 125.0, 150.0, 165.0, 200.0, 250.0, 390.0] | [189.0, 220.0, 300.0, 350.0, 393.0, 450.0, 530.0, 700.0, 960.0]
HV 40A | HV 40A | 40 | 0 | [10.0, 1.3, 0.161, 0.1, 0.0611, 0.0399, 0.0141, 0.01] | [10.0, 2.05, 0.369, 0.198, 0.1, 0.051, 0.0298, 0.01] | 0 | [120.0, 150.0, 200.0, 223.0, 260.0, 300.0, 450.0, 532.0] | [240.0, 300.0, 400.0, 450.0, 530.0, 650.0, 800.0, 1311.0]
HV 50A | HV 50A | 50 | 0 | [10.0, 3.215, 0.597, 0.198, 0.1, 0.0378, 0.022, 0.01] | [10.0, 3.64, 0.854, 0.281, 0.1, 0.0531, 0.022, 0.01] | 0 | [150.0, 170.0, 210.0, 250.0, 294.0, 400.0, 500.0, 711.0] | [300.0, 350.0, 450.0, 550.0, 700.0, 850.0, 1200.0, 1752.0]
HV 6.3A | HV 6.3A | 6.3 | 0 | [10.0, 1.39, 0.344, 0.168, 0.1, 0.056, 0.0263, 0.01] | [10.0, 1.711, 0.516, 0.198, 0.1, 0.0634, 0.0303, 0.01] | 0 | [19.0, 19.5, 20.4, 20.8, 22.0, 25.0, 32.0, 48.0] | [38.0, 40.0, 43.0, 48.0, 53.0, 60.0, 75.0, 118.0]
HV 63A | HV 63A | 63 | 0 | [10.0, 2.84, 0.368, 0.164, 0.1, 0.0621, 0.0378, 0.0195, 0.01] | [10.0, 1.82, 0.344, 0.1, 0.0467, 0.0269, 0.01] | 0 | [189.0, 220.0, 300.0, 350.0, 393.0, 450.0, 530.0, 700.0, 961.0] | [378.0, 500.0, 700.0, 934.0, 1200.0, 1500.0, 2366.0]
HV 80A | HV 80A | 80 | 0 | [10.0, 2.05, 0.369, 0.198, 0.1, 0.051, 0.0298, 0.01] | [10.0, 4.15, 1.03, 0.198, 0.1, 0.051, 0.0172, 0.01] | 0 | [240.0, 300.0, 400.0, 450.0, 530.0, 650.0, 800.0, 1311.0] | [480.0, 550.0, 700.0, 1000.0, 1260.0, 1600.0, 2500.0, 3227.0]
Siemens NH-1-100 | Siemens NH-1-100 | 100 | [5400.0, 2000.0, 400.0, 20.0, 1.0, 0.2, 0.012, 0.004] | 0 | 0 | [150.0, 190.0, 250.0, 430.0, 900.0, 1250.0, 2700.0, 3600.0] | 0 | 0
Siemens NH-1-125 | Siemens NH-1-125 | 125 | [4800.0, 120.0, 7.0, 0.1, 0.004] | 0 | 0 | [180.0, 400.0, 740.0, 2000.0, 4250.0] | 0 | 0
Siemens NH-1-16 | Siemens NH-1-16 | 16 | [4000.0, 400.0, 2.0, 0.1, 0.04, 0.01] | 0 | 0 | [26.0, 35.0, 75.0, 150.0, 200.0, 300.0] | 0 | 0
Siemens NH-1-160 | Siemens NH-1-160 | 160 | [4800.0, 120.0, 7.0, 0.1, 0.004] | 0 | 0 | [210.0, 500.0, 900.0, 2300.0, 5000.0] | 0 | 0
Siemens NH-1-25 | Siemens NH-1-25 | 25 | [4000.0, 1000.0, 10.0, 0.2, 0.02, 0.01] | 0 | 0 | [40.0, 50.0, 100.0, 210.0, 400.0, 500.0] | 0 | 0
Siemens NH-1-50 | Siemens NH-1-50 | 50 | [4000.0, 40.0, 4.0, 1.0, 0.02, 0.01] | 0 | 0 | [86.0, 200.0, 300.0, 400.0, 1000.0, 1280.0] | 0 | 0
Siemens NH-1-63 | Siemens NH-1-63 | 63 | [4000.0, 100.0, 10.0, 2.0, 0.04, 0.01] | 0 | 0 | [100.0, 200.0, 300.0, 400.0, 1000.0, 1500.0] | 0 | 0
Siemens NH-1-80 | Siemens NH-1-80 | 80 | [4800.0, 120.0, 7.0, 0.1, 0.01] | 0 | 0 | [150.58, 250.0, 450.0, 1150.0, 2470.0] | 0 | 0
Siemens NH-2-1000 | Siemens NH-2-1000 | 1000 | [4800.0, 120.0, 7.0, 0.1, 0.004] | 0 | 0 | [1900.0, 3500.0, 8400.0, 24000.0, 52000.0] | 0 | 0
Siemens NH-2-200 | Siemens NH-2-200 | 200 | [4800.0, 120.0, 7.0, 0.1, 0.004] | 0 | 0 | [280.0, 650.0, 1200.0, 3000.0, 7000.0] | 0 | 0
Siemens NH-2-224 | Siemens NH-2-224 | 224 | [4800.0, 120.0, 7.0, 0.2, 0.04, 0.004] | 0 | 0 | [400.0, 750.0, 1453.0, 3025.0, 4315.0, 7600.0] | 0 | 0
Siemens NH-2-250 | Siemens NH-2-250 | 250 | [4800.0, 120.0, 7.0, 0.1, 0.004] | 0 | 0 | [450.0, 800.0, 1650.0, 4000.0, 8500.0] | 0 | 0
Siemens NH-2-315 | Siemens NH-2-315 | 315 | [4800.0, 120.0, 7.0, 0.1, 0.004] | 0 | 0 | [550.0, 920.0, 1900.0, 5000.0, 11000.0] | 0 | 0
Siemens NH-2-355 | Siemens NH-2-355 | 355 | [4800.0, 120.0, 6.0, 0.1, 0.004] | 0 | 0 | [650.0, 1116.27, 2350.0, 5840.0, 12790.0] | 0 | 0
Siemens NH-2-400 | Siemens NH-2-400 | 400 | [4800.0, 120.0, 7.0, 0.1, 0.004] | 0 | 0 | [720.0, 1350.0, 2800.0, 6500.0, 15000.0] | 0 | 0
Siemens NH-2-425 | Siemens NH-2-425 | 425 | [4800.0, 120.0, 7.0, 0.1, 0.004] | 0 | 0 | [850.0, 1500.0, 3050.0, 7500.0, 16500.0] | 0 | 0
Siemens NH-2-630 | Siemens NH-2-630 | 630 | [4800.0, 120.0, 7.0, 0.1, 0.004] | 0 | 0 | [1200.0, 2000.0, 4800.0, 12000.0, 26000.0] | 0 | 0

## res_bus
| vm_pu | va_degree | p_mw | q_mvar
0 | 0.98957 | -0.20076 | 0.0014373 | 0.00036021
1 | 0.98959 | -0.20053 | 0.00078256 | 0.00019613
2 | 0.99018 | -0.18898 | 0 | 0
3 | 0.99027 | -0.18726 | 0.0038001 | 0.0009524
4 | 0.99016 | -0.18926 | 0.0069733 | 0.0017477
5 | 0.99855 | -0.027852 | 0.0034628 | 0.00086787
6 | 0.99856 | -0.027745 | 0.066596 | 0.01669
7 | 1 | 0 | -0.25367 | -0.06399
8 | 0.99866 | -0.025495 | 0 | 0
9 | 0.98482 | -0.29042 | 0 | 0
10 | 0.99717 | -0.054062 | 0.0084232 | 0.0021111
11 | 0.98227 | -0.33987 | 0 | 0
12 | 0.98268 | -0.33217 | 0.030982 | 0.0077648
13 | 0.99569 | -0.082471 | 0 | 0
14 | 0.99445 | -0.1063 | 0 | 0
15 | 0.99401 | -0.11487 | 0.0053765 | 0.0013475
16 | 0.99398 | -0.11548 | 0.0068625 | 0.0017199
17 | 0.99335 | -0.12758 | 0 | 0
18 | 0.99346 | -0.12543 | 0.005411 | 0.0013561
19 | 0.99333 | -0.12809 | 0.0050958 | 0.0012771
20 | 0.9933 | -0.12851 | 0 | 0
21 | 0.99368 | -0.12128 | 0 | 0
22 | 0.99357 | -0.1233 | 0.0095847 | 0.0024021
23 | 0.97851 | -0.41347 | 0.042664 | 0.010693
24 | 0.98244 | -0.33683 | 0.0024688 | 0.00061874
25 | 0.99104 | -0.17232 | 0.0044758 | 0.0011217
26 | 0.9911 | -0.17105 | 0 | 0
27 | 0.99094 | -0.17413 | 0 | 0
28 | 0.99176 | -0.15837 | 0.0039274 | 0.0009843
29 | 0.99036 | -0.18547 | 0.0056251 | 0.0014098
30 | 0.99057 | -0.18141 | 0.0040523 | 0.0010156
31 | 0.99277 | -0.13877 | 0.0067124 | 0.0016823
32 | 0.99324 | -0.12962 | 0.0056795 | 0.0014234
33 | 0.99338 | -0.12702 | 0.0055455 | 0.0013898
34 | 0.99344 | -0.12585 | 0.0043714 | 0.0010956
35 | 0.99345 | -0.12559 | 0.0095365 | 0.0023901
36 | 0.99998 | 149.9956 | 0 | 0

## res_line
| p_from_mw | q_from_mvar | p_to_mw | q_to_mvar | pl_mw | ql_mvar | i_from_ka | i_to_ka | i_ka | vm_from_pu | va_from_degree | vm_to_pu | va_to_degree | loading_percent
0 | -0.0014373 | -0.00036021 | 0.0014373 | 0.00036011 | 1.5952e-08 | -1.068e-07 | 0.0021612 | 0.0021612 | 0.0021612 | 0.98957 | -0.20076 | 0.98959 | -0.20053 | 0.59374
1 | -0.0022198 | -0.00055623 | 0.0022211 | 0.00055326 | 1.2189e-06 | -2.9718e-06 | 0.0033379 | 0.0033366 | 0.0033379 | 0.98959 | -0.20053 | 0.99018 | -0.18898 | 0.917
2 | -0.0091944 | -0.002301 | 0.0091952 | 0.0023013 | 7.5305e-07 | 3.4662e-07 | 0.013816 | 0.013816 | 0.013816 | 0.99018 | -0.18898 | 0.99027 | -0.18726 | 3.7956
3 | 0.0069734 | 0.0017477 | -0.0069733 | -0.0017477 | 9.505e-08 | 3.1144e-08 | 0.010479 | 0.010479 | 0.010479 | 0.99018 | -0.18898 | 0.99016 | -0.18926 | 2.879
4 | -0.012995 | -0.0032537 | 0.012996 | 0.0032543 | 1.1059e-06 | 6.0825e-07 | 0.019526 | 0.019526 | 0.019526 | 0.99027 | -0.18726 | 0.99036 | -0.18547 | 5.3643
5 | -0.0034628 | -0.00086787 | 0.0034628 | 0.00086786 | 1.768e-08 | -1.1846e-08 | 0.0051602 | 0.0051602 | 0.0051602 | 0.99855 | -0.027852 | 0.99856 | -0.027745 | 1.4176
6 | -0.070059 | -0.017558 | 0.070151 | 0.017617 | 9.2733e-05 | 5.9052e-05 | 0.1044 | 0.1044 | 0.1044 | 0.99856 | -0.027745 | 1 | 0 | 28.681
7 | 0.18186 | 0.046373 | -0.18164 | -0.04623 | 0.00022355 | 0.00014265 | 0.2709 | 0.2709 | 0.2709 | 1 | 0 | 0.99866 | -0.025495 | 37.2113
8 | 0.077417 | 0.019903 | -0.076434 | -0.019276 | 0.00098286 | 0.00062649 | 0.11553 | 0.11553 | 0.11553 | 0.99866 | -0.025495 | 0.98482 | -0.29042 | 31.7394
9 | 0.10422 | 0.026328 | -0.10408 | -0.026237 | 0.00014249 | 9.0985e-05 | 0.15537 | 0.15537 | 0.15537 | 0.99866 | -0.025495 | 0.99717 | -0.054062 | 42.6837
10 | 0.042916 | 0.010852 | -0.042814 | -0.010788 | 0.00010153 | 6.4165e-05 | 0.064878 | 0.064879 | 0.064879 | 0.98482 | -0.29042 | 0.98227 | -0.33987 | 17.8238
11 | 0.033518 | 0.0084244 | -0.033451 | -0.0083826 | 6.6667e-05 | 4.1787e-05 | 0.050653 | 0.050653 | 0.050653 | 0.98482 | -0.29042 | 0.98268 | -0.33217 | 13.9157
12 | 0.095658 | 0.024126 | -0.095529 | -0.024043 | 0.00012989 | 8.2911e-05 | 0.1428 | 0.1428 | 0.1428 | 0.99717 | -0.054062 | 0.99569 | -0.082471 | 39.2306
13 | 0.042814 | 0.010788 | -0.042664 | -0.010693 | 0.00015016 | 9.4901e-05 | 0.064879 | 0.064879 | 0.064879 | 0.98227 | -0.33987 | 0.97851 | -0.41347 | 17.824
14 | 0.0024694 | 0.00061777 | -0.0024688 | -0.00061874 | 5.4815e-07 | -9.7346e-07 | 0.0037388 | 0.0037393 | 0.0037393 | 0.98268 | -0.33217 | 0.98244 | -0.33683 | 1.0273
15 | 0.095529 | 0.024043 | -0.09542 | -0.023973 | 0.00010866 | 6.9359e-05 | 0.1428 | 0.1428 | 0.1428 | 0.99569 | -0.082471 | 0.99445 | -0.1063 | 39.2306
16 | 0.048973 | 0.012319 | -0.048953 | -0.012306 | 2.0039e-05 | 1.2696e-05 | 0.073295 | 0.073295 | 0.073295 | 0.99445 | -0.1063 | 0.99401 | -0.11487 | 20.1361
17 | 0.046447 | 0.011655 | -0.046426 | -0.011642 | 2.0311e-05 | 1.2854e-05 | 0.069504 | 0.069504 | 0.069504 | 0.99445 | -0.1063 | 0.99398 | -0.11548 | 19.0945
18 | 0.043577 | 0.010958 | -0.043548 | -0.01094 | 2.8361e-05 | 1.7921e-05 | 0.065247 | 0.065247 | 0.065247 | 0.99401 | -0.11487 | 0.9933 | -0.12851 | 17.925
19 | 0.039564 | 0.009922 | -0.039553 | -0.0099151 | 1.0944e-05 | 6.8963e-06 | 0.059231 | 0.059231 | 0.059231 | 0.99398 | -0.11548 | 0.99368 | -0.12128 | 16.2721
20 | -0.0050959 | -0.0012771 | 0.0050964 | 0.0012772 | 5.2152e-07 | 2.4771e-08 | 0.0076335 | 0.0076334 | 0.0076335 | 0.99335 | -0.12758 | 0.99346 | -0.12543 | 2.0971
21 | 0.0050959 | 0.0012771 | -0.0050958 | -0.0012771 | 1.2468e-07 | 5.9336e-09 | 0.0076335 | 0.0076335 | 0.0076335 | 0.99335 | -0.12758 | 0.99333 | -0.12809 | 2.0971
22 | -0.010507 | -0.0026333 | 0.010509 | 0.0026338 | 1.0659e-06 | 5.3354e-07 | 0.015738 | 0.015738 | 0.015738 | 0.99346 | -0.12543 | 0.99357 | -0.1233 | 4.3237
23 | 0.0056798 | 0.0014235 | -0.0056795 | -0.0014234 | 3.0122e-07 | 4.9174e-08 | 0.0085086 | 0.0085087 | 0.0085087 | 0.9933 | -0.12851 | 0.99324 | -0.12962 | 2.3375
24 | 0.037869 | 0.009517 | -0.03785 | -0.0095053 | 1.8549e-05 | 1.1672e-05 | 0.056738 | 0.056738 | 0.056738 | 0.9933 | -0.12851 | 0.99277 | -0.13877 | 15.5875
25 | 0.019458 | 0.004878 | -0.019454 | -0.0048756 | 3.9966e-06 | 2.3952e-06 | 0.029138 | 0.029138 | 0.029138 | 0.99368 | -0.12128 | 0.99345 | -0.12559 | 8.005
26 | 0.020095 | 0.0050371 | -0.020093 | -0.005036 | 1.9309e-06 | 1.1622e-06 | 0.030092 | 0.030092 | 0.030092 | 0.99368 | -0.12128 | 0.99357 | -0.1233 | 8.2672
27 | -0.0044758 | -0.0011217 | 0.004476 | 0.0011217 | 2.6939e-07 | -3.2566e-08 | 0.0067203 | 0.0067202 | 0.0067203 | 0.99104 | -0.17232 | 0.9911 | -0.17105 | 1.8462
28 | 0.022689 | 0.0056887 | -0.022685 | -0.0056867 | 3.3251e-06 | 2.0296e-06 | 0.034065 | 0.034065 | 0.034065 | 0.9911 | -0.17105 | 0.99094 | -0.17413 | 9.3585
29 | -0.027165 | -0.0068104 | 0.027181 | 0.0068206 | 1.6431e-05 | 1.0176e-05 | 0.040785 | 0.040785 | 0.040785 | 0.9911 | -0.17105 | 0.99176 | -0.15837 | 11.2047
30 | 0.022685 | 0.0056867 | -0.022677 | -0.0056819 | 7.8644e-06 | 4.8005e-06 | 0.034065 | 0.034065 | 0.034065 | 0.99094 | -0.17413 | 0.99057 | -0.18141 | 9.3586
31 | -0.031109 | -0.0078049 | 0.031138 | 0.007823 | 2.9096e-05 | 1.8161e-05 | 0.046678 | 0.046678 | 0.046678 | 0.99176 | -0.15837 | 0.99277 | -0.13877 | 12.8235
32 | -0.018622 | -0.0046641 | 0.018625 | 0.0046663 | 3.6019e-06 | 2.1473e-06 | 0.027978 | 0.027978 | 0.027978 | 0.99036 | -0.18547 | 0.99057 | -0.18141 | 7.6862
33 | -0.0055455 | -0.0013898 | 0.0055458 | 0.0013899 | 3.0704e-07 | 4.2876e-08 | 0.0083067 | 0.0083067 | 0.0083067 | 0.99338 | -0.12702 | 0.99344 | -0.12585 | 2.2821
34 | -0.0099171 | -0.0024854 | 0.0099173 | 0.0024855 | 1.241e-07 | 6.0004e-08 | 0.014854 | 0.014854 | 0.014854 | 0.99344 | -0.12585 | 0.99345 | -0.12559 | 4.0809

## res_trafo
| p_hv_mw | q_hv_mvar | p_lv_mw | q_lv_mvar | pl_mw | ql_mvar | i_hv_ka | i_lv_ka | vm_hv_pu | va_hv_degree | vm_lv_pu | va_lv_degree | loading_percent
0 | -1.2729e-15 | -1.3162e-15 | 0.00165 | 1.2699e-07 | 0.00165 | 1.2699e-07 | 5.2857e-17 | 0.0023815 | 0.99998 | 149.9956 | 1 | 0 | 0.2619

## res_ext_grid
| p_mw | q_mvar
0 | 0.26226 | 0.066145

## res_load
| p_mw | q_mvar
0 | 0.0014373 | 0.00036021
1 | 0.00078256 | 0.00019613
2 | 0.0038001 | 0.0009524
3 | 0.0069733 | 0.0017477
4 | 0.0034628 | 0.00086787
5 | 0.066596 | 0.01669
6 | 0.0085974 | 0.0021547
7 | 0.0084232 | 0.0021111
8 | 0.030982 | 0.0077648
9 | 0.0053765 | 0.0013475
10 | 0.0068625 | 0.0017199
11 | 0.005411 | 0.0013561
12 | 0.0050958 | 0.0012771
13 | 0.0095847 | 0.0024021
14 | 0.042664 | 0.010693
15 | 0.0024688 | 0.00061874
16 | 0.0044758 | 0.0011217
17 | 0.0039274 | 0.0009843
18 | 0.0056251 | 0.0014098
19 | 0.0040523 | 0.0010156
20 | 0.0067124 | 0.0016823
21 | 0.0056795 | 0.0014234
22 | 0.0055455 | 0.0013898
23 | 0.0043714 | 0.0010956
24 | 0.0095365 | 0.0023901

## dtypes
| element | column | dtype
0 | bus | name | object
1 | bus | vn_kv | float64
2 | bus | type | object
3 | bus | zone | object
4 | bus | in_service | bool
5 | load | name | object
6 | load | bus | uint32
7 | load | p_mw | float64
8 | load | q_mvar | float64
9 | load | const_z_percent | float64
10 | load | const_i_percent | float64
11 | load | sn_mva | float64
12 | load | scaling | float64
13 | load | in_service | bool
14 | load | type | object
15 | ext_grid | name | object
16 | ext_grid | bus | uint32
17 | ext_grid | vm_pu | float64
18 | ext_grid | va_degree | float64
19 | ext_grid | slack_weight | float64
20 | ext_grid | in_service | bool
21 | line | name | object
22 | line | std_type | object
23 | line | from_bus | uint32
24 | line | to_bus | uint32
25 | line | length_km | float64
26 | line | r_ohm_per_km | float64
27 | line | x_ohm_per_km | float64
28 | line | c_nf_per_km | float64
29 | line | g_us_per_km | float64
30 | line | max_i_ka | float64
31 | line | df | float64
32 | line | parallel | uint32
33 | line | type | object
34 | line | in_service | bool
35 | trafo | name | object
36 | trafo | std_type | object
37 | trafo | hv_bus | uint32
38 | trafo | lv_bus | uint32
39 | trafo | sn_mva | float64
40 | trafo | vn_hv_kv | float64
41 | trafo | vn_lv_kv | float64
42 | trafo | vk_percent | float64
43 | trafo | vkr_percent | float64
44 | trafo | pfe_kw | float64
45 | trafo | i0_percent | float64
46 | trafo | shift_degree | float64
47 | trafo | tap_side | object
48 | trafo | tap_neutral | int32
49 | trafo | tap_min | int32
50 | trafo | tap_max | int32
51 | trafo | tap_step_percent | float64
52 | trafo | tap_step_degree | float64
53 | trafo | tap_pos | int32
54 | trafo | tap_phase_shifter | bool
55 | trafo | parallel | uint32
56 | trafo | df | float64
57 | trafo | in_service | bool
58 | line_geodata | coords | object
59 | bus_geodata | x | float64
60 | bus_geodata | y | float64
61 | bus_geodata | coords | object
62 | res_bus | vm_pu | float64
63 | res_bus | va_degree | float64
64 | res_bus | p_mw | float64
65 | res_bus | q_mvar | float64
66 | res_line | p_from_mw | float64
67 | res_line | q_from_mvar | float64
68 | res_line | p_to_mw | float64
69 | res_line | q_to_mvar | float64
70 | res_line | pl_mw | float64
71 | res_line | ql_mvar | float64
72 | res_line | i_from_ka | float64
73 | res_line | i_to_ka | float64
74 | res_line | i_ka | float64
75 | res_line | vm_from_pu | float64
76 | res_line | va_from_degree | float64
77 | res_line | vm_to_pu | float64
78 | res_line | va_to_degree | float64
79 | res_line | loading_percent | float64
80 | res_trafo | p_hv_mw | float64
81 | res_trafo | q_hv_mvar | float64
82 | res_trafo | p_lv_mw | float64
83 | res_trafo | q_lv_mvar | float64
84 | res_trafo | pl_mw | float64
85 | res_trafo | ql_mvar | float64
86 | res_trafo | i_hv_ka | float64
87 | res_trafo | i_lv_ka | float64
88 | res_trafo | vm_hv_pu | float64
89 | res_trafo | va_hv_degree | float64
90 | res_trafo | vm_lv_pu | float64
91 | res_trafo | va_lv_degree | float64
92 | res_trafo | loading_percent | float64
93 | res_ext_grid | p_mw | float64
94 | res_ext_grid | q_mvar | float64
95 | res_load | p_mw | float64
96 | res_load | q_mvar | float64

## parameters
| version | format_version | converged | OPF_converged | name | f_hz | sn_mva
0 | 2.14.6 | 2.14.0 | TRUE | FALSE |  | 50 | 1