## bus
| name | vn_kv | type | zone | in_service
0 | bus_LV_230-216_0_4_node_0 | 0.4 | n |  | TRUE
1 | bus_LV_230-216_0_4_node_1 | 0.4 | n |  | TRUE
2 | bus_LV_230-216_0_4_node_2 | 0.4 | n |  | TRUE
3 | bus_LV_230-216_0_4_node_3 | 0.4 | n |  | TRUE
4 | bus_LV_230-216_0_4_node_4 | 0.4 | n |  | TRUE
5 | bus_LV_230-216_0_4_node_16 | 0.4 | n |  | TRUE
6 | bus_LV_230-216_0_4_node_35 | 0.4 | n |  | TRUE
7 | bus_LV_230-216_0_4_node_36 | 0.4 | n |  | TRUE
8 | bus_LV_230-216_0_4_node_19 | 0.4 | n |  | TRUE
9 | bus_LV_230-216_0_4_node_14 | 0.4 | n |  | TRUE
10 | bus_LV_230-216_0_4_node_13 | 0.4 | n |  | TRUE
11 | bus_LV_230-216_0_4_node_5 | 0.4 | n |  | TRUE
12 | bus_LV_230-216_0_4_node_6 | 0.4 | n |  | TRUE
13 | bus_LV_230-216_0_4_node_7 | 0.4 | n |  | TRUE
14 | bus_LV_230-216_0_4_node_8 | 0.4 | n |  | TRUE
15 | bus_LV_230-216_0_4_node_9 | 0.4 | n |  | TRUE
16 | bus_LV_230-216_0_4_node_15 | 0.4 | n |  | TRUE
17 | bus_LV_230-216_0_4_node_33 | 0.4 | n |  | TRUE
18 | bus_LV_230-216_0_4_node_41 | 0.4 | n |  | TRUE
19 | bus_LV_230-216_0_4_node_34 | 0.4 | n |  | TRUE
20 | bus_LV_230-216_0_4_node_10 | 0.4 | n |  | TRUE
21 | bus_LV_230-216_0_4_node_11 | 0.4 | n |  | TRUE
22 | bus_LV_230-216_0_4_node_12 | 0.4 | n |  | TRUE
23 | bus_LV_230-216_0_4_node_37 | 0.4 | n |  | TRUE
24 | bus_LV_230-216_0_4_node_38 | 0.4 | n |  | TRUE
25 | bus_LV_230-216_0_4_node_65 | 0.4 | n |  | TRUE
26 | bus_LV_230-216_0_4_node_22 | 0.4 | n |  | TRUE
27 | bus_LV_230-216_0_4_node_91 | 0.4 | n |  | TRUE
28 | bus_LV_230-216_0_4_node_96 | 0.4 | n |  | TRUE
29 | bus_LV_230-216_0_4_node_21 | 0.4 | n |  | TRUE
30 | bus_LV_230-216_0_4_node_24 | 0.4 | n |  | TRUE
31 | bus_LV_230-216_0_4_node_25 | 0.4 | n |  | TRUE
32 | bus_LV_230-216_0_4_node_89 | 0.4 | n |  | TRUE
33 | bus_LV_230-216_0_4_node_23 | 0.4 | n |  | TRUE
34 | bus_LV_230-216_0_4_node_18 | 0.4 | n |  | TRUE
35 | bus_LV_230-216_0_4_node_78 | 0.4 | n |  | TRUE
36 | bus_LV_230-216_0_4_node_69 | 0.4 | n |  | TRUE
37 | bus_LV_230-216_0_4_node_99 | 0.4 | n |  | TRUE
38 | bus_LV_230-216_0_4_node_31 | 0.4 | n |  | TRUE
39 | bus_LV_230-216_0_4_node_72 | 0.4 | n |  | TRUE
40 | bus_LV_230-216_0_4_node_30 | 0.4 | n |  | TRUE
41 | bus_LV_230-216_0_4_node_51 | 0.4 | n |  | TRUE
42 | bus_LV_230-216_0_4_node_28 | 0.4 | n |  | TRUE
43 | bus_LV_230-216_0_4_node_52 | 0.4 | n |  | TRUE
44 | bus_LV_230-216_0_4_node_49 | 0.4 | n |  | TRUE
45 | bus_LV_230-216_0_4_node_27 | 0.4 | n |  | TRUE
46 | bus_LV_230-216_0_4_node_53 | 0.4 | n |  | TRUE
47 | bus_LV_230-216_0_4_node_43 | 0.4 | n |  | TRUE
48 | bus_LV_230-216_0_4_node_79 | 0.4 | n |  | TRUE
49 | bus_LV_230-216_0_4_node_76 | 0.4 | n |  | TRUE
50 | bus_LV_230-216_0_4_node_67 | 0.4 | n |  | TRUE
51 | bus_LV_230-216_0_4_node_56 | 0.4 | n |  | TRUE
52 | bus_LV_230-216_0_4_node_40 | 0.4 | n |  | TRUE
53 | bus_LV_230-216_0_4_node_54 | 0.4 | n |  | TRUE
54 | bus_LV_230-216_0_4_node_88 | 0.4 | n |  | TRUE
55 | bus_LV_230-216_0_4_node_48 | 0.4 | n |  | TRUE
56 | bus_LV_230-216_0_4_node_42 | 0.4 | n |  | TRUE
57 | bus_LV_230-216_0_4_node_71 | 0.4 | n |  | TRUE
58 | bus_LV_230-216_0_4_node_95 | 0.4 | n |  | TRUE
59 | bus_LV_230-216_0_4_node_93 | 0.4 | n |  | TRUE
60 | bus_LV_230-216_0_4_node_39 | 0.4 | n |  | TRUE
61 | bus_LV_230-216_0_4_node_90 | 0.4 | n |  | TRUE
62 | bus_LV_230-216_0_4_node_73 | 0.4 | n |  | TRUE
63 | bus_LV_230-216_0_4_node_97 | 0.4 | n |  | TRUE
64 | bus_LV_230-216_0_4_node_75 | 0.4 | n |  | TRUE
65 | bus_LV_230-216_0_4_node_62 | 0.4 | n |  | TRUE
66 | bus_LV_230-216_0_4_node_59 | 0.4 | n |  | TRUE
67 | bus_LV_230-216_0_4_node_55 | 0.4 | n |  | TRUE
68 | bus_LV_230-216_0_4_node_63 | 0.4 | n |  | TRUE
69 | bus_LV_230-216_0_4_node_64 | 0.4 | n |  | TRUE
70 | bus_LV_230-216_0_4_node_57 | 0.4 | n |  | TRUE
71 | bus_LV_230-216_0_4_node_58 | 0.4 | n |  | TRUE
72 | bus_LV_230-216_0_4_node_60 | 0.4 | n |  | TRUE
73 | bus_LV_230-216_0_4_node_61 | 0.4 | n |  | TRUE
74 | bus_LV_230-216_0_4_node_77 | 0.4 | n |  | TRUE
75 | bus_LV_230-216_0_4_node_66 | 0.4 | n |  | TRUE
76 | bus_LV_230-216_0_4_node_87 | 0.4 | n |  | TRUE
77 | bus_LV_230-216_0_4_node_86 | 0.4 | n |  | TRUE
78 | bus_LV_230-216_0_4_node_68 | 0.4 | n |  | TRUE
79 | bus_LV_230-216_0_4_node_70 | 0.4 | n |  | TRUE
80 | bus_LV_230-216_0_4_node_80 | 0.4 | n |  | TRUE
81 | bus_LV_230-216_0_4_node_81 | 0.4 | n |  | TRUE
82 | bus_LV_230-216_0_4_node_100 | 0.4 | n |  | TRUE
83 | bus_LV_230-216_0_4_node_92 | 0.4 | n |  | TRUE
84 | bus_LV_230-216_0_4_node_82 | 0.4 | n |  | TRUE
85 | bus_LV_230-216_0_4_node_84 | 0.4 | n |  | TRUE
86 | bus_LV_230-216_0_4_node_83 | 0.4 | n |  | TRUE
87 | bus_LV_230-216_0_4_node_85 | 0.4 | n |  | TRUE
88 | bus_LV_230-216_0_4_node_94 | 0.4 | n |  | TRUE
89 | bus_LV_230-216_0_4_node_98 | 0.4 | n |  | TRUE
90 | bus_MV_511_0_node_55 | 20 | n |  | TRUE

## load
| name | bus | p_mw | q_mvar | const_z_percent | const_i_percent | sn_mva | scaling | in_service | type
0 | LV_230-216_0_4_load_0 | 0 | 0.010827 | 0.0027135 | 0 | 0 |  | 1 | TRUE | wye
1 | LV_230-216_0_4_load_1 | 1 | 0.022943 | 0.00575 | 0 | 0 |  | 1 | TRUE | wye
2 | LV_230-216_0_4_load_2 | 2 | 0.0092334 | 0.0023141 | 0 | 0 |  | 1 | TRUE | wye
3 | LV_230-216_0_4_load_3 | 3 | 0.0030241 | 0.0007579 | 0 | 0 |  | 1 | TRUE | wye
4 | LV_230-216_0_4_load_35 | 6 | 0.005823 | 0.0014594 | 0 | 0 |  | 1 | TRUE | wye
5 | LV_230-216_0_4_load_36 | 7 | 0.010455 | 0.0026202 | 0 | 0 |  | 1 | TRUE | wye
6 | LV_230-216_0_4_load_5 | 11 | 0.0046326 | 0.001161 | 0 | 0 |  | 1 | TRUE | wye
7 | LV_230-216_0_4_load_6 | 12 | 0.004804 | 0.001204 | 0 | 0 |  | 1 | TRUE | wye
8 | LV_230-216_0_4_load_7 | 13 | 0.0031673 | 0.00079379 | 0 | 0 |  | 1 | TRUE | wye
9 | LV_230-216_0_4_load_8 | 14 | 0.011401 | 0.0028575 | 0 | 0 |  | 1 | TRUE | wye
10 | LV_230-216_0_4_load_9 | 15 | 0.003043 | 0.00076266 | 0 | 0 |  | 1 | TRUE | wye
11 | LV_230-216_0_4_load_15 | 16 | 0.0033259 | 0.00083356 | 0 | 0 |  | 1 | TRUE | wye
12 | LV_230-216_0_4_load_33 | 17 | 0.0035086 | 0.00087935 | 0 | 0 |  | 1 | TRUE | wye
13 | LV_230-216_0_4_load_41 | 18 | 0.0025198 | 0.00063153 | 0 | 0 |  | 1 | TRUE | wye
14 | LV_230-216_0_4_load_34 | 19 | 0.0054532 | 0.0013667 | 0 | 0 |  | 1 | TRUE | wye
15 | LV_230-216_0_4_load_10 | 20 | 0.0038928 | 0.00097563 | 0 | 0 |  | 1 | TRUE | wye
16 | LV_230-216_0_4_load_11 | 21 | 0.0027899 | 0.00069923 | 0 | 0 |  | 1 | TRUE | wye
17 | LV_230-216_0_4_load_12 | 22 | 0.0060033 | 0.0015046 | 0 | 0 |  | 1 | TRUE | wye
18 | LV_230-216_0_4_load_65 | 25 | 0.0025662 | 0.00064316 | 0 | 0 |  | 1 | TRUE | wye
19 | LV_230-216_0_4_load_91 | 27 | 0.0098746 | 0.0024748 | 0 | 0 |  | 1 | TRUE | wye
20 | LV_230-216_0_4_load_96 | 28 | 0.01377 | 0.003451 | 0 | 0 |  | 1 | TRUE | wye
21 | LV_230-216_0_4_load_89 | 32 | 0.0078869 | 0.0019767 | 0 | 0 |  | 1 | TRUE | wye
22 | LV_230-216_0_4_load_78 | 35 | 0.0018289 | 0.00045837 | 0 | 0 |  | 1 | TRUE | wye
23 | LV_230-216_0_4_load_69 | 36 | 0.0015175 | 0.00038032 | 0 | 0 |  | 1 | TRUE | wye
24 | LV_230-216_0_4_load_99 | 37 | 0.010985 | 0.002753 | 0 | 0 |  | 1 | TRUE | wye
25 | LV_230-216_0_4_load_51 | 41 | 0.016959 | 0.0042503 | 0 | 0 |  | 1 | TRUE | wye
26 | LV_230-216_0_4_load_52 | 43 | 0.0026229 | 0.00065735 | 0 | 0 |  | 1 | TRUE | wye
27 | LV_230-216_0_4_load_49 | 44 | 0.013086 | 0.0032797 | 0 | 0 |  | 1 | TRUE | wye
28 | LV_230-216_0_4_load_53 | 46 | 0.0088077 | 0.0022074 | 0 | 0 |  | 1 | TRUE | wye
29 | LV_230-216_0_4_load_79 | 48 | 0.0046821 | 0.0011734 | 0 | 0 |  | 1 | TRUE | wye
30 | LV_230-216_0_4_load_67 | 50 | 0.0055618 | 0.0013939 | 0 | 0 |  | 1 | TRUE | wye
31 | LV_230-216_0_4_load_40 | 52 | 0.0048086 | 0.0012052 | 0 | 0 |  | 1 | TRUE | wye
32 | LV_230-216_0_4_load_88 | 54 | 0.0095237 | 0.0023869 | 0 | 0 |  | 1 | TRUE | wye
33 | LV_230-216_0_4_load_48 | 55 | 0.0025501 | 0.00063913 | 0 | 0 |  | 1 | TRUE | wye
34 | LV_230-216_0_4_load_42 | 56 | 0.01082 | 0.0027118 | 0 | 0 |  | 1 | TRUE | wye
35 | LV_230-216_0_4_load_71 | 57 | 0.015462 | 0.0038752 | 0 | 0 |  | 1 | TRUE | wye
36 | LV_230-216_0_4_load_95 | 58 | 0.0063524 | 0.001592 | 0 | 0 |  | 1 | TRUE | wye
37 | LV_230-216_0_4_load_97 | 63 | 0.010667 | 0.0026733 | 0 | 0 |  | 1 | TRUE | wye
38 | LV_230-216_0_4_load_75 | 64 | 0.0033887 | 0.00084929 | 0 | 0 |  | 1 | TRUE | wye
39 | LV_230-216_0_4_load_62 | 65 | 0.0036282 | 0.00090932 | 0 | 0 |  | 1 | TRUE | wye
40 | LV_230-216_0_4_load_55 | 67 | 0.0030895 | 0.0007743 | 0 | 0 |  | 1 | TRUE | wye
41 | LV_230-216_0_4_load_63 | 68 | 0.0042232 | 0.0010584 | 0 | 0 |  | 1 | TRUE | wye
42 | LV_230-216_0_4_load_57 | 70 | 0.0016815 | 0.00042142 | 0 | 0 |  | 1 | TRUE | wye
43 | LV_230-216_0_4_load_58 | 71 | 0.0022432 | 0.00056219 | 0 | 0 |  | 1 | TRUE | wye
44 | LV_230-216_0_4_load_60 | 72 | 0.0029731 | 0.00074513 | 0 | 0 |  | 1 | TRUE | wye
45 | LV_230-216_0_4_load_61 | 73 | 0.003628 | 0.00090925 | 0 | 0 |  | 1 | TRUE | wye
46 | LV_230-216_0_4_load_77 | 74 | 0.006177 | 0.0015481 | 0 | 0 |  | 1 | TRUE | wye
47 | LV_230-216_0_4_load_66 | 75 | 0.002035 | 0.00051001 | 0 | 0 |  | 1 | TRUE | wye
48 | LV_230-216_0_4_load_87 | 76 | 0.001534 | 0.00038444 | 0 | 0 |  | 1 | TRUE | wye
49 | LV_230-216_0_4_load_86 | 77 | 0.0015143 | 0.00037951 | 0 | 0 |  | 1 | TRUE | wye
50 | LV_230-216_0_4_load_68 | 78 | 0.0015175 | 0.00038032 | 0 | 0 |  | 1 | TRUE | wye
51 | LV_230-216_0_4_load_70 | 79 | 0.0013707 | 0.00034354 | 0 | 0 |  | 1 | TRUE | wye
52 | LV_230-216_0_4_load_80 | 80 | 0.0015648 | 0.00039217 | 0 | 0 |  | 1 | TRUE | wye
53 | LV_230-216_0_4_load_81 | 81 | 0.0016371 | 0.00041029 | 0 | 0 |  | 1 | TRUE | wye
54 | LV_230-216_0_4_load_100 | 82 | 0.0091763 | 0.0022998 | 0 | 0 |  | 1 | TRUE | wye
55 | LV_230-216_0_4_load_92 | 83 | 0.013373 | 0.0033517 | 0 | 0 |  | 1 | TRUE | wye
56 | LV_230-216_0_4_load_82 | 84 | 0.0013737 | 0.00034429 | 0 | 0 |  | 1 | TRUE | wye
57 | LV_230-216_0_4_load_84 | 85 | 0.001472 | 0.00036892 | 0 | 0 |  | 1 | TRUE | wye
58 | LV_230-216_0_4_load_83 | 86 | 0.0015468 | 0.00038767 | 0 | 0 |  | 1 | TRUE | wye
59 | LV_230-216_0_4_load_85 | 87 | 0.001541 | 0.00038622 | 0 | 0 |  | 1 | TRUE | wye
60 | LV_230-216_0_4_load_98 | 89 | 0.0062955 | 0.0015778 | 0 | 0 |  | 1 | TRUE | wye

## ext_grid
| name | bus | vm_pu | va_degree | slack_weight | in_service
0 |  | 7 | 1 | 0 | 1 | TRUE

## line
| name | std_type | from_bus | to_bus | length_km | r_ohm_per_km | x_ohm_per_km | c_nf_per_km | g_us_per_km | max_i_ka | df | parallel | type | in_service
0 | LV_230-216_0_4_line_0 |  | 0 | 1 | 0.029524 | 0.125 | 0.08 | 261 | 0 | 0.364 | 1 | 2 | cs | TRUE
1 | LV_230-216_0_4_line_1 |  | 0 | 2 | 0.015393 | 0.125 | 0.08 | 261 | 0 | 0.364 | 1 | 2 | cs | TRUE
2 | LV_230-216_0_4_line_2 |  | 1 | 3 | 0.028998 | 0.125 | 0.08 | 261 | 0 | 0.364 | 1 | 2 | cs | TRUE
3 | LV_230-216_0_4_line_3 |  | 2 | 4 | 0.016949 | 0.125 | 0.08 | 261 | 0 | 0.364 | 1 | 2 | cs | TRUE
4 | LV_230-216_0_4_line_4 |  | 3 | 5 | 0.03355 | 0.125 | 0.08 | 261 | 0 | 0.364 | 1 | 2 | cs | TRUE
5 | LV_230-216_0_4_line_5 |  | 4 | 6 | 0.037591 | 0.125 | 0.08 | 261 | 0 | 0.364 | 1 | 1 | cs | TRUE
6 | LV_230-216_0_4_line_6 |  | 4 | 7 | 0.0326 | 0.125 | 0.08 | 261 | 0 | 0.364 | 1 | 2 | cs | TRUE
7 | LV_230-216_0_4_line_7 |  | 5 | 8 | 0.065603 | 0.125 | 0.08 | 261 | 0 | 0.364 | 1 | 2 | cs | TRUE
8 | LV_230-216_0_4_line_8 |  | 5 | 9 | 0.058641 | 0.125 | 0.08 | 261 | 0 | 0.364 | 1 | 1 | cs | TRUE
9 | LV_230-216_0_4_line_9 |  | 7 | 10 | 0.016682 | 0.125 | 0.08 | 261 | 0 | 0.364 | 1 | 2 | cs | TRUE
10 | LV_230-216_0_4_line_10 |  | 8 | 45 | 0.031148 | 0.125 | 0.08 | 261 | 0 | 0.364 | 1 | 1 | cs | TRUE
11 | LV_230-216_0_4_line_11 |  | 8 | 46 | 0.015482 | 0.125 | 0.08 | 261 | 0 | 0.364 | 1 | 1 | cs | TRUE
12 | LV_230-216_0_4_line_12 |  | 9 | 22 | 0.015515 | 0.125 | 0.08 | 261 | 0 | 0.364 | 1 | 1 | cs | TRUE
13 | LV_230-216_0_4_line_13 |  | 10 | 23 | 0.012992 | 0.125 | 0.08 | 261 | 0 | 0.364 | 1 | 1 | cs | TRUE
14 | LV_230-216_0_4_line_14 |  | 10 | 24 | 0.030134 | 0.125 | 0.08 | 261 | 0 | 0.364 | 1 | 1 | cs | TRUE
15 | LV_230-216_0_4_line_15 |  | 11 | 12 | 0.010812 | 0.125 | 0.08 | 261 | 0 | 0.364 | 1 | 1 | cs | TRUE
16 | LV_230-216_0_4_line_16 |  | 11 | 13 | 0.015571 | 0.125 | 0.08 | 261 | 0 | 0.364 | 1 | 1 | cs | TRUE
17 | LV_230-216_0_4_line_17 |  | 12 | 14 | 0.01866 | 0.125 | 0.08 | 261 | 0 | 0.364 | 1 | 1 | cs | TRUE
18 | LV_230-216_0_4_line_18 |  | 13 | 15 | 0.0089928 | 0.125 | 0.08 | 261 | 0 | 0.364 | 1 | 1 | cs | TRUE
19 | LV_230-216_0_4_line_19 |  | 14 | 16 | 0.03057 | 0.125 | 0.08 | 261 | 0 | 0.364 | 1 | 1 | cs | TRUE
20 | LV_230-216_0_4_line_20 |  | 15 | 17 | 0.015687 | 0.125 | 0.08 | 261 | 0 | 0.364 | 1 | 1 | cs | TRUE
21 | LV_230-216_0_4_line_21 |  | 16 | 18 | 0.025095 | 0.125 | 0.08 | 261 | 0 | 0.364 | 1 | 1 | cs | TRUE
22 | LV_230-216_0_4_line_22 |  | 17 | 19 | 0.014089 | 0.125 | 0.08 | 261 | 0 | 0.364 | 1 | 1 | cs | TRUE
23 | LV_230-216_0_4_line_23 |  | 19 | 60 | 0.014394 | 0.125 | 0.08 | 261 | 0 | 0.364 | 1 | 1 | cs | TRUE
24 | LV_230-216_0_4_line_24 |  | 20 | 21 | 0.014869 | 0.125 | 0.08 | 261 | 0 | 0.364 | 1 | 1 | cs | TRUE
25 | LV_230-216_0_4_line_25 |  | 20 | 22 | 0.022819 | 0.125 | 0.08 | 261 | 0 | 0.364 | 1 | 1 | cs | TRUE
26 | LV_230-216_0_4_line_26 |  | 23 | 27 | 0.019836 | 0.125 | 0.08 | 261 | 0 | 0.364 | 1 | 1 | cs | TRUE
27 | LV_230-216_0_4_line_27 |  | 24 | 28 | 0.010784 | 0.125 | 0.08 | 261 | 0 | 0.364 | 1 | 1 | cs | TRUE
28 | LV_230-216_0_4_line_28 |  | 25 | 26 | 0.028543 | 0.125 | 0.08 | 261 | 0 | 0.364 | 1 | 1 | cs | TRUE
29 | LV_230-216_0_4_line_29 |  | 26 | 29 | 0.00483 | 0.125 | 0.08 | 261 | 0 | 0.364 | 1 | 1 | cs | TRUE
30 | LV_230-216_0_4_line_30 |  | 27 | 29 | 0.057561 | 0.125 | 0.08 | 261 | 0 | 0.364 | 1 | 1 | cs | TRUE
31 | LV_230-216_0_4_line_31 |  | 28 | 63 | 0.019388 | 0.125 | 0.08 | 261 | 0 | 0.364 | 1 | 1 | cs | TRUE
32 | LV_230-216_0_4_line_32 |  | 29 | 33 | 0.017693 | 0.125 | 0.08 | 261 | 0 | 0.364 | 1 | 1 | cs | TRUE
33 | LV_230-216_0_4_line_33 |  | 29 | 30 | 0.045745 | 0.125 | 0.08 | 261 | 0 | 0.364 | 1 | 1 | cs | TRUE
34 | LV_230-216_0_4_line_34 |  | 30 | 31 | 0.020133 | 0.125 | 0.08 | 261 | 0 | 0.364 | 1 | 1 | cs | TRUE
35 | LV_230-216_0_4_line_35 |  | 30 | 32 | 0.010589 | 0.125 | 0.08 | 261 | 0 | 0.364 | 1 | 1 | cs | TRUE
36 | LV_230-216_0_4_line_36 |  | 31 | 37 | 0.032392 | 0.125 | 0.08 | 261 | 0 | 0.364 | 1 | 1 | cs | TRUE
37 | LV_230-216_0_4_line_37 |  | 32 | 54 | 0.010063 | 0.125 | 0.08 | 261 | 0 | 0.364 | 1 | 1 | cs | TRUE
38 | LV_230-216_0_4_line_38 |  | 33 | 41 | 0.079487 | 0.125 | 0.08 | 261 | 0 | 0.364 | 1 | 1 | cs | TRUE
39 | LV_230-216_0_4_line_39 |  | 34 | 35 | 0.010769 | 0.125 | 0.08 | 261 | 0 | 0.364 | 1 | 1 | cs | TRUE
40 | LV_230-216_0_4_line_40 |  | 34 | 36 | 0.017121 | 0.125 | 0.08 | 261 | 0 | 0.364 | 1 | 1 | cs | TRUE
41 | LV_230-216_0_4_line_41 |  | 35 | 49 | 0.021682 | 0.125 | 0.08 | 261 | 0 | 0.364 | 1 | 1 | cs | TRUE
42 | LV_230-216_0_4_line_42 |  | 36 | 50 | 0.0037723 | 0.125 | 0.08 | 261 | 0 | 0.364 | 1 | 1 | cs | TRUE
43 | LV_230-216_0_4_line_43 |  | 37 | 38 | 0.019811 | 0.125 | 0.08 | 261 | 0 | 0.364 | 1 | 1 | cs | TRUE
44 | LV_230-216_0_4_line_44 |  | 38 | 39 | 0.033516 | 0.125 | 0.08 | 261 | 0 | 0.364 | 1 | 1 | cs | TRUE
45 | LV_230-216_0_4_line_45 |  | 38 | 40 | 0.0991 | 0.125 | 0.08 | 261 | 0 | 0.364 | 1 | 1 | cs | TRUE
46 | LV_230-216_0_4_line_46 |  | 39 | 57 | 0.014576 | 0.125 | 0.08 | 261 | 0 | 0.364 | 1 | 1 | cs | TRUE
47 | LV_230-216_0_4_line_47 |  | 40 | 44 | 0.032555 | 0.125 | 0.08 | 261 | 0 | 0.364 | 1 | 1 | cs | TRUE
48 | LV_230-216_0_4_line_48 |  | 40 | 42 | 0.026968 | 0.125 | 0.08 | 261 | 0 | 0.364 | 1 | 1 | cs | TRUE
49 | LV_230-216_0_4_line_49 |  | 42 | 43 | 0.038266 | 0.125 | 0.08 | 261 | 0 | 0.364 | 1 | 1 | cs | TRUE
50 | LV_230-216_0_4_line_50 |  | 44 | 55 | 0.029757 | 0.125 | 0.08 | 261 | 0 | 0.364 | 1 | 1 | cs | TRUE
51 | LV_230-216_0_4_line_51 |  | 45 | 47 | 0.082106 | 0.125 | 0.08 | 261 | 0 | 0.364 | 1 | 1 | cs | TRUE
52 | LV_230-216_0_4_line_52 |  | 45 | 48 | 0.058111 | 0.125 | 0.08 | 261 | 0 | 0.364 | 1 | 1 | cs | TRUE
53 | LV_230-216_0_4_line_53 |  | 46 | 53 | 0.0069215 | 0.125 | 0.08 | 261 | 0 | 0.364 | 1 | 1 | cs | TRUE
54 | LV_230-216_0_4_line_54 |  | 47 | 56 | 0.018215 | 0.125 | 0.08 | 261 | 0 | 0.364 | 1 | 1 | cs | TRUE
55 | LV_230-216_0_4_line_55 |  | 49 | 64 | 0.014142 | 0.125 | 0.08 | 261 | 0 | 0.364 | 1 | 1 | cs | TRUE
56 | LV_230-216_0_4_line_56 |  | 49 | 74 | 0.034151 | 0.125 | 0.08 | 261 | 0 | 0.364 | 1 | 1 | cs | TRUE
57 | LV_230-216_0_4_line_57 |  | 50 | 78 | 0.0038537 | 0.125 | 0.08 | 261 | 0 | 0.364 | 1 | 1 | cs | TRUE
58 | LV_230-216_0_4_line_58 |  | 51 | 52 | 0.011321 | 0.125 | 0.08 | 261 | 0 | 0.364 | 1 | 1 | cs | TRUE
59 | LV_230-216_0_4_line_59 |  | 51 | 53 | 0.017263 | 0.125 | 0.08 | 261 | 0 | 0.364 | 1 | 1 | cs | TRUE
60 | LV_230-216_0_4_line_60 |  | 52 | 60 | 0.0072319 | 0.125 | 0.08 | 261 | 0 | 0.364 | 1 | 1 | cs | TRUE
61 | LV_230-216_0_4_line_61 |  | 53 | 67 | 0.0129 | 0.125 | 0.08 | 261 | 0 | 0.364 | 1 | 1 | cs | TRUE
62 | LV_230-216_0_4_line_62 |  | 54 | 61 | 0.0041057 | 0.125 | 0.08 | 261 | 0 | 0.364 | 1 | 1 | cs | TRUE
63 | LV_230-216_0_4_line_63 |  | 58 | 59 | 0.028203 | 0.125 | 0.08 | 261 | 0 | 0.364 | 1 | 1 | cs | TRUE
64 | LV_230-216_0_4_line_64 |  | 59 | 88 | 0.003379 | 0.125 | 0.08 | 261 | 0 | 0.364 | 1 | 1 | cs | TRUE
65 | LV_230-216_0_4_line_65 |  | 59 | 83 | 0.027874 | 0.125 | 0.08 | 261 | 0 | 0.364 | 1 | 1 | cs | TRUE
66 | LV_230-216_0_4_line_66 |  | 61 | 62 | 0.030493 | 0.125 | 0.08 | 261 | 0 | 0.364 | 1 | 1 | cs | TRUE
67 | LV_230-216_0_4_line_67 |  | 62 | 82 | 0.0089 | 0.125 | 0.08 | 261 | 0 | 0.364 | 1 | 1 | cs | TRUE
68 | LV_230-216_0_4_line_68 |  | 63 | 88 | 0.017818 | 0.125 | 0.08 | 261 | 0 | 0.364 | 1 | 1 | cs | TRUE
69 | LV_230-216_0_4_line_69 |  | 65 | 66 | 0.039 | 0.125 | 0.08 | 261 | 0 | 0.364 | 1 | 1 | cs | TRUE
70 | LV_230-216_0_4_line_70 |  | 66 | 73 | 0.0279 | 0.125 | 0.08 | 261 | 0 | 0.364 | 1 | 1 | cs | TRUE
71 | LV_230-216_0_4_line_71 |  | 66 | 70 | 0.01475 | 0.125 | 0.08 | 261 | 0 | 0.364 | 1 | 1 | cs | TRUE
72 | LV_230-216_0_4_line_72 |  | 67 | 68 | 0.024047 | 0.125 | 0.08 | 261 | 0 | 0.364 | 1 | 1 | cs | TRUE
73 | LV_230-216_0_4_line_73 |  | 68 | 69 | 0.010548 | 0.125 | 0.08 | 261 | 0 | 0.364 | 1 | 1 | cs | TRUE
74 | LV_230-216_0_4_line_74 |  | 69 | 72 | 0.0074375 | 0.125 | 0.08 | 261 | 0 | 0.364 | 1 | 1 | cs | TRUE
75 | LV_230-216_0_4_line_75 |  | 70 | 71 | 0.015422 | 0.125 | 0.08 | 261 | 0 | 0.364 | 1 | 1 | cs | TRUE
76 | LV_230-216_0_4_line_76 |  | 71 | 72 | 0.021234 | 0.125 | 0.08 | 261 | 0 | 0.364 | 1 | 1 | cs | TRUE
77 | LV_230-216_0_4_line_77 |  | 73 | 74 | 0.039072 | 0.125 | 0.08 | 261 | 0 | 0.364 | 1 | 1 | cs | TRUE
78 | LV_230-216_0_4_line_78 |  | 75 | 76 | 0.0099379 | 0.125 | 0.08 | 261 | 0 | 0.364 | 1 | 1 | cs | TRUE
79 | LV_230-216_0_4_line_79 |  | 76 | 77 | 0.0059372 | 0.125 | 0.08 | 261 | 0 | 0.364 | 1 | 1 | cs | TRUE
80 | LV_230-216_0_4_line_80 |  | 77 | 87 | 0.0068108 | 0.125 | 0.08 | 261 | 0 | 0.364 | 1 | 1 | cs | TRUE
81 | LV_230-216_0_4_line_81 |  | 78 | 79 | 0.0073689 | 0.125 | 0.08 | 261 | 0 | 0.364 | 1 | 1 | cs | TRUE
82 | LV_230-216_0_4_line_82 |  | 79 | 80 | 0.007437 | 0.125 | 0.08 | 261 | 0 | 0.364 | 1 | 1 | cs | TRUE
83 | LV_230-216_0_4_line_83 |  | 80 | 81 | 0.005972 | 0.125 | 0.08 | 261 | 0 | 0.364 | 1 | 1 | cs | TRUE
84 | LV_230-216_0_4_line_84 |  | 81 | 84 | 0.0066676 | 0.125 | 0.08 | 261 | 0 | 0.364 | 1 | 1 | cs | TRUE
85 | LV_230-216_0_4_line_85 |  | 84 | 85 | 0.0055252 | 0.125 | 0.08 | 261 | 0 | 0.364 | 1 | 1 | cs | TRUE
86 | LV_230-216_0_4_line_86 |  | 85 | 86 | 0.006127 | 0.125 | 0.08 | 261 | 0 | 0.364 | 1 | 1 | cs | TRUE
87 | LV_230-216_0_4_line_87 |  | 86 | 87 | 0.0053735 | 0.125 | 0.08 | 261 | 0 | 0.364 | 1 | 1 | cs | TRUE
88 | LV_230-216_0_4_line_88 |  | 88 | 89 | 0.016486 | 0.125 | 0.08 | 261 | 0 | 0.364 | 1 | 1 | cs | TRUE

## trafo
| name | std_type | hv_bus | lv_bus | sn_mva | vn_hv_kv | vn_lv_kv | vk_percent | vkr_percent | pfe_kw | i0_percent | shift_degree | tap_side | tap_neutral | tap_min | tap_max | tap_step_percent | tap_step_degree | tap_pos | tap_phase_shifter | parallel | df | in_service
0 | LV_230-216_0_4_trafo_36 | 0.63 MVA 20/0.4 kV | 90 | 7 | 0.63 | 20 | 0.4 | 6 | 1.206 | 1.65 | 0.2619 | 150 | hv | 0 | -2 | 2 | 2.5 | 0 | 0 | FALSE | 1 | 1 | TRUE

## line_geodata
| x0 | y0 | x1 | y1 | x2 | y2 | x3 | y3 | x4 | y4 | x5 | y5 | x6 | y6 | x7 | y7 | x8 | y8 | x9 | y9 | x10 | y10
0 | 2699073.7406 | 1262331.9136 | 2699097.9119 | 1262348.8673
1 | 2699073.7406 | 1262331.9136 | 2699061.1381 | 1262323.0743
2 | 2699097.9119 | 1262348.8673 | 2699106.4739 | 1262354.8727 | 2699115.1259 | 1262353.4276 | 2699122.7043 | 1262359.5903
3 | 2699053.0309 | 1262309.6627 | 2699054.9222 | 1262311.0177 | 2699056.463 | 1262319.7951 | 2699061.1381 | 1262323.0743
4 | 2699148.7341 | 1262380.7577 | 2699122.7043 | 1262359.5903
5 | 2699053.0309 | 1262309.6627 | 2699022.3027 | 1262288.009
6 | 2699053.0309 | 1262309.6627 | 2699052.0895 | 1262310.9813 | 2699050.2145 | 1262313.6076 | 2699049.0302 | 1262315.4782 | 2699037.5806 | 1262338.307
7 | 2699148.7341 | 1262380.7577 | 2699165.6288 | 1262395.0749 | 2699166.6453 | 1262396.0149 | 2699173.1607 | 1262402.0069 | 2699179.1596 | 1262395.213 | 2699172.6828 | 1262388.7213 | 2699168.0736 | 1262384.5406 | 2699173.546 | 1262377.6934
8 | 2699139.7887 | 1262427.5462 | 2699142.6565 | 1262424.1359 | 2699159.92 | 1262403.8864 | 2699146.8204 | 1262383.8838 | 2699148.7341 | 1262380.7577
9 | 2699030.0276 | 1262353.1799 | 2699031.8018 | 1262349.8291 | 2699037.5806 | 1262338.307
10 | 2699173.546 | 1262377.6934 | 2699181.6589 | 1262385.0243 | 2699187.153 | 1262382.7256 | 2699200.0133 | 1262376.5696
11 | 2699173.546 | 1262377.6934 | 2699175.9578 | 1262373.6193 | 2699176.4833 | 1262370.5923 | 2699175.4958 | 1262362.9806
12 | 2699139.7887 | 1262427.5462 | 2699127.1645 | 1262418.5264
13 | 2699020.9969 | 1262354.7411 | 2699027.3506 | 1262358.2504 | 2699030.0276 | 1262353.1799
14 | 2699030.0276 | 1262353.1799 | 2699027.3506 | 1262358.2504 | 2699026.6457 | 1262363.4428 | 2699040.4613 | 1262376.7184
15 | 2699088.4191 | 1262315.5568 | 2699079.6098 | 1262309.2878
16 | 2699088.4191 | 1262315.5568 | 2699101.1054 | 1262324.5849
17 | 2699064.4065 | 1262298.4685 | 2699079.6098 | 1262309.2878
18 | 2699108.4323 | 1262329.799 | 2699101.1054 | 1262324.5849
19 | 2699064.4065 | 1262298.4685 | 2699039.4993 | 1262280.7436
20 | 2699121.213 | 1262338.8943 | 2699108.4323 | 1262329.799
21 | 2699039.4993 | 1262280.7436 | 2699019.0528 | 1262266.1931
22 | 2699132.6924 | 1262347.0634 | 2699121.213 | 1262338.8943
23 | 2699144.4197 | 1262355.409 | 2699132.6924 | 1262347.0634
24 | 2699108.5978 | 1262405.2608 | 2699096.2041 | 1262397.0468
25 | 2699108.5978 | 1262405.2608 | 2699108.5978 | 1262405.2608 | 2699127.1645 | 1262418.5264
26 | 2699020.9969 | 1262354.7411 | 2699003.418 | 1262345.5518
27 | 2699040.4613 | 1262376.7184 | 2699049.3614 | 1262382.808
28 | 2698950.2708 | 1262320.5851 | 2698963.3685 | 1262323.1953 | 2698978.0787 | 1262326.972
29 | 2698950.2708 | 1262320.5851 | 2698949.806 | 1262325.3924
30 | 2698949.806 | 1262325.3924 | 2698983.0429 | 1262334.9007 | 2699003.418 | 1262345.5518
31 | 2699049.3614 | 1262382.808 | 2699058.5045 | 1262389.064 | 2699056.8341 | 1262397.2035
32 | 2698933.6531 | 1262329.7369 | 2698938.1445 | 1262329.712 | 2698944.762 | 1262329.6226 | 2698949.806 | 1262325.3924
33 | 2698949.806 | 1262325.3924 | 2698944.762 | 1262329.6226 | 2698942.6651 | 1262359.4565 | 2698951.8911 | 1262360.1781
34 | 2698951.8911 | 1262360.1781 | 2698947.3912 | 1262372.4128 | 2698941.7576 | 1262376.7555
35 | 2698951.8911 | 1262360.1781 | 2698954.9537 | 1262360.4295 | 2698962.3601 | 1262361.7107
36 | 2698941.7576 | 1262376.7555 | 2698939.5661 | 1262409.0732
37 | 2698972.1548 | 1262363.9645 | 2698966.8399 | 1262362.4856 | 2698962.3601 | 1262361.7107
38 | 2698933.6531 | 1262329.7369 | 2698929.5846 | 1262409.1193
39 | 2699043.6622 | 1262233.8102 | 2699049.045 | 1262224.4825
40 | 2699043.6622 | 1262233.8102 | 2699057.9759 | 1262243.2037
41 | 2699059.8822 | 1262205.7032 | 2699049.045 | 1262224.4825
42 | 2699061.1297 | 1262245.2734 | 2699057.9759 | 1262243.2037
43 | 2698938.2258 | 1262428.8392 | 2698939.5661 | 1262409.0732
44 | 2698938.2258 | 1262428.8392 | 2698971.7442 | 1262431.402
45 | 2698914.7466 | 1262499.9716 | 2698915.9406 | 1262501.1147 | 2698918.0677 | 1262502.3291 | 2698920.4266 | 1262503.2026 | 2698924.2638 | 1262503.9896 | 2698928.8204 | 1262504.5663 | 2698931.7052 | 1262463.2139 | 2698932.0171 | 1262453.1331 | 2698936.7041 | 1262455.8248 | 2698937.4932 | 1262440.1918 | 2698938.2258 | 1262428.8392
46 | 2698971.7442 | 1262431.402 | 2698968.117 | 1262445.5196
47 | 2698914.7466 | 1262499.9716 | 2698913.8863 | 1262499.1454 | 2698912.1586 | 1262497.0259 | 2698902.9109 | 1262481.4029 | 2698897.6787 | 1262472.3309
48 | 2698898.724 | 1262484.8468 | 2698902.6142 | 1262491.028 | 2698908.8851 | 1262500.3739 | 2698911.4979 | 1262503.1866 | 2698914.7466 | 1262499.9716
49 | 2698898.724 | 1262484.8468 | 2698882.8167 | 1262456.0795 | 2698880.4196 | 1262451.2482
50 | 2698883.4204 | 1262446.2208 | 2698890.4771 | 1262459.844 | 2698897.6787 | 1262472.3309
51 | 2699200.0133 | 1262376.5696 | 2699201.4177 | 1262375.9482 | 2699218.5705 | 1262367.7069 | 2699224.1688 | 1262364.5871 | 2699230.7748 | 1262359.338 | 2699234.7358 | 1262352.3098 | 2699246.8944 | 1262322.4337 | 2699250.0989 | 1262316.9274
52 | 2699200.0133 | 1262376.5696 | 2699187.464 | 1262319.8296
53 | 2699173.2699 | 1262356.4268 | 2699175.4958 | 1262362.9806
54 | 2699250.0989 | 1262316.9274 | 2699241.8368 | 1262310.4056 | 2699235.1933 | 1262306.5336
55 | 2699059.8822 | 1262205.7032 | 2699066.6475 | 1262193.2843
56 | 2699059.8822 | 1262205.7032 | 2699088.7214 | 1262223.9952
57 | 2699061.1297 | 1262245.2734 | 2699064.3516 | 1262247.3878
58 | 2699159.2503 | 1262366.5557 | 2699150.2007 | 1262359.7541
59 | 2699159.2503 | 1262366.5557 | 2699173.2699 | 1262356.4268
60 | 2699144.4197 | 1262355.409 | 2699150.2007 | 1262359.7541
61 | 2699173.2699 | 1262356.4268 | 2699169.8582 | 1262343.9864
62 | 2698976.1102 | 1262365.065 | 2698972.1548 | 1262363.9645
63 | 2699049.7995 | 1262413.9053 | 2699044.6682 | 1262435.4815 | 2699047.7842 | 1262440.6379
64 | 2699053.1104 | 1262414.628 | 2699049.7995 | 1262413.9053
65 | 2699049.7995 | 1262413.9053 | 2699037.7346 | 1262411.2789 | 2699022.949 | 1262416.0192
66 | 2698974.4904 | 1262390.2475 | 2698981.716 | 1262384.8862 | 2698982.929 | 1262379.0462 | 2698976.1102 | 1262365.065
67 | 2698974.4904 | 1262390.2475 | 2698971.5016 | 1262391.4429 | 2698965.8723 | 1262392.3717
68 | 2699053.1104 | 1262414.628 | 2699056.0347 | 1262401.0992 | 2699056.8341 | 1262397.2035
69 | 2699147.247 | 1262253.3393 | 2699132.6969 | 1262217.1555
70 | 2699147.247 | 1262253.3393 | 2699134.5621 | 1262253.0709 | 2699121.7163 | 1262244.9231
71 | 2699147.247 | 1262253.3393 | 2699150.6214 | 1262267.6982
72 | 2699169.8582 | 1262343.9864 | 2699163.4983 | 1262320.7956
73 | 2699160.7086 | 1262310.6231 | 2699163.4983 | 1262320.7956
74 | 2699160.7086 | 1262310.6231 | 2699159.0072 | 1262303.3828
75 | 2699150.6214 | 1262267.6982 | 2699154.1495 | 1262282.7117
76 | 2699159.0072 | 1262303.3828 | 2699154.1495 | 1262282.7117
77 | 2699088.7214 | 1262223.9952 | 2699121.7163 | 1262244.9231
78 | 2699120.498 | 1262284.2344 | 2699112.1895 | 1262278.7819
79 | 2699112.1895 | 1262278.7819 | 2699107.2258 | 1262275.5244
80 | 2699107.2258 | 1262275.5244 | 2699101.5316 | 1262271.7875
81 | 2699070.5123 | 1262251.4308 | 2699064.3516 | 1262247.3878
82 | 2699076.73 | 1262255.5112 | 2699070.5123 | 1262251.4308
83 | 2699076.73 | 1262255.5112 | 2699081.7228 | 1262258.7879
84 | 2699087.2973 | 1262262.4461 | 2699081.7228 | 1262258.7879
85 | 2699091.9166 | 1262265.4776 | 2699087.2973 | 1262262.4461
86 | 2699097.0391 | 1262268.8393 | 2699091.9166 | 1262265.4776
87 | 2699097.0391 | 1262268.8393 | 2699101.5316 | 1262271.7875
88 | 2699053.1104 | 1262414.628 | 2699069.1535 | 1262418.6221

## bus_geodata
| x | y | coords
0 | 2699073.7406 | 1262331.9136
1 | 2699097.9119 | 1262348.8673
2 | 2699061.1381 | 1262323.0743
3 | 2699122.7043 | 1262359.5903
4 | 2699053.0309 | 1262309.6627
5 | 2699148.7341 | 1262380.7577
6 | 2699022.3027 | 1262288.009
7 | 2699037.5806 | 1262338.307
8 | 2699173.546 | 1262377.6934
9 | 2699139.7887 | 1262427.5462
10 | 2699030.0276 | 1262353.1799
11 | 2699088.4191 | 1262315.5568
12 | 2699079.6098 | 1262309.2878
13 | 2699101.1054 | 1262324.5849
14 | 2699064.4065 | 1262298.4685
15 | 2699108.4323 | 1262329.799
16 | 2699039.4993 | 1262280.7436
17 | 2699121.213 | 1262338.8943
18 | 2699019.0528 | 1262266.1931
19 | 2699132.6924 | 1262347.0634
20 | 2699108.5978 | 1262405.2608
21 | 2699096.2041 | 1262397.0468
22 | 2699127.1645 | 1262418.5264
23 | 2699020.9969 | 1262354.7411
24 | 2699040.4613 | 1262376.7184
25 | 2698978.0787 | 1262326.972
26 | 2698950.2708 | 1262320.5851
27 | 2699003.418 | 1262345.5518
28 | 2699049.3614 | 1262382.808
29 | 2698949.806 | 1262325.3924
30 | 2698951.8911 | 1262360.1781
31 | 2698941.7576 | 1262376.7555
32 | 2698962.3601 | 1262361.7107
33 | 2698933.6531 | 1262329.7369
34 | 2699043.6622 | 1262233.8102
35 | 2699049.045 | 1262224.4825
36 | 2699057.9759 | 1262243.2037
37 | 2698939.5661 | 1262409.0732
38 | 2698938.2258 | 1262428.8392
39 | 2698971.7442 | 1262431.402
40 | 2698914.7466 | 1262499.9716
41 | 2698929.5846 | 1262409.1193
42 | 2698898.724 | 1262484.8468
43 | 2698880.4196 | 1262451.2482
44 | 2698897.6787 | 1262472.3309
45 | 2699200.0133 | 1262376.5696
46 | 2699175.4958 | 1262362.9806
47 | 2699250.0989 | 1262316.9274
48 | 2699187.464 | 1262319.8296
49 | 2699059.8822 | 1262205.7032
50 | 2699061.1297 | 1262245.2734
51 | 2699159.2503 | 1262366.5557
52 | 2699150.2007 | 1262359.7541
53 | 2699173.2699 | 1262356.4268
54 | 2698972.1548 | 1262363.9645
55 | 2698883.4204 | 1262446.2208
56 | 2699235.1934 | 1262306.5336
57 | 2698968.117 | 1262445.5196
58 | 2699047.7842 | 1262440.6379
59 | 2699049.7995 | 1262413.9053
60 | 2699144.4197 | 1262355.409
61 | 2698976.1102 | 1262365.065
62 | 2698974.4904 | 1262390.2475
63 | 2699056.8341 | 1262397.2035
64 | 2699066.6475 | 1262193.2843
65 | 2699132.6969 | 1262217.1555
66 | 2699147.247 | 1262253.3393
67 | 2699169.8582 | 1262343.9864
68 | 2699163.4983 | 1262320.7956
69 | 2699160.7086 | 1262310.6231
70 | 2699150.6214 | 1262267.6982
71 | 2699154.1495 | 1262282.7117
72 | 2699159.0072 | 1262303.3828
73 | 2699121.7163 | 1262244.9231
74 | 2699088.7214 | 1262223.9952
75 | 2699120.498 | 1262284.2344
76 | 2699112.1895 | 1262278.7819
77 | 2699107.2257 | 1262275.5244
78 | 2699064.3516 | 1262247.3878
79 | 2699070.5123 | 1262251.4308
80 | 2699076.73 | 1262255.5112
81 | 2699081.7228 | 1262258.7879
82 | 2698965.8723 | 1262392.3717
83 | 2699022.949 | 1262416.0192
84 | 2699087.2973 | 1262262.4461
85 | 2699091.9166 | 1262265.4776
86 | 2699097.0391 | 1262268.8393
87 | 2699101.5316 | 1262271.7875
88 | 2699053.1104 | 1262414.628
89 | 2699069.1535 | 1262418.6221
90 | 2699030.0276 | 1262353.1799

## line_std_types
| c_nf_per_km | r_ohm_per_km | x_ohm_per_km | max_i_ka | type | q_mm2 | alpha | voltage_rating
NAYY 4x50 SE | 210 | 0.642 | 0.083 | 0.142 | cs | 50 | 0.00403 | LV
NAYY 4x120 SE | 264 | 0.225 | 0.08 | 0.242 | cs | 120 | 0.00403 | LV
NAYY 4x150 SE | 261 | 0.208 | 0.08 | 0.27 | cs | 150 | 0.00403 | LV
NA2XS2Y 1x95 RM/25 12/20 kV | 216 | 0.313 | 0.132 | 0.252 | cs | 95 | 0.00403 | MV
NA2XS2Y 1x185 RM/25 12/20 kV | 273 | 0.161 | 0.117 | 0.362 | cs | 185 | 0.00403 | MV
NA2XS2Y 1x240 RM/25 12/20 kV | 304 | 0.122 | 0.112 | 0.421 | cs | 240 | 0.00403 | MV
NA2XS2Y 1x95 RM/25 6/10 kV | 315 | 0.313 | 0.123 | 0.249 | cs | 95 | 0.00403 | MV
NA2XS2Y 1x185 RM/25 6/10 kV | 406 | 0.161 | 0.11 | 0.358 | cs | 185 | 0.00403 | MV
NA2XS2Y 1x240 RM/25 6/10 kV | 456 | 0.122 | 0.105 | 0.416 | cs | 240 | 0.00403 | MV
NA2XS2Y 1x150 RM/25 12/20 kV | 250 | 0.206 | 0.116 | 0.319 | cs | 150 | 0.00403 | MV
NA2XS2Y 1x120 RM/25 12/20 kV | 230 | 0.253 | 0.119 | 0.283 | cs | 120 | 0.00403 | MV
NA2XS2Y 1x70 RM/25 12/20 kV | 190 | 0.443 | 0.132 | 0.22 | cs | 70 | 0.00403 | MV
NA2XS2Y 1x150 RM/25 6/10 kV | 360 | 0.206 | 0.11 | 0.315 | cs | 150 | 0.00403 | MV
NA2XS2Y 1x120 RM/25 6/10 kV | 340 | 0.253 | 0.113 | 0.28 | cs | 120 | 0.00403 | MV
NA2XS2Y 1x70 RM/25 6/10 kV | 280 | 0.443 | 0.123 | 0.217 | cs | 70 | 0.00403 | MV
N2XS(FL)2Y 1x120 RM/35 64/110 kV | 112 | 0.153 | 0.166 | 0.366 | cs | 120 | 0.00393 | HV
N2XS(FL)2Y 1x185 RM/35 64/110 kV | 125 | 0.099 | 0.156 | 0.457 | cs | 185 | 0.00393 | HV
N2XS(FL)2Y 1x240 RM/35 64/110 kV | 135 | 0.075 | 0.149 | 0.526 | cs | 240 | 0.00393 | HV
N2XS(FL)2Y 1x300 RM/35 64/110 kV | 144 | 0.06 | 0.144 | 0.588 | cs | 300 | 0.00393 | HV
15-AL1/3-ST1A 0.4 | 11 | 1.8769 | 0.35 | 0.105 | ol | 16 | 0.00403 | LV
24-AL1/4-ST1A 0.4 | 11.25 | 1.2012 | 0.335 | 0.14 | ol | 24 | 0.00403 | LV
48-AL1/8-ST1A 0.4 | 12.2 | 0.5939 | 0.3 | 0.21 | ol | 48 | 0.00403 | LV
94-AL1/15-ST1A 0.4 | 13.2 | 0.306 | 0.29 | 0.35 | ol | 94 | 0.00403 | LV
34-AL1/6-ST1A 10.0 | 9.7 | 0.8342 | 0.36 | 0.17 | ol | 34 | 0.00403 | MV
48-AL1/8-ST1A 10.0 | 10.1 | 0.5939 | 0.35 | 0.21 | ol | 48 | 0.00403 | MV
70-AL1/11-ST1A 10.0 | 10.4 | 0.4132 | 0.339 | 0.29 | ol | 70 | 0.00403 | MV
94-AL1/15-ST1A 10.0 | 10.75 | 0.306 | 0.33 | 0.35 | ol | 94 | 0.00403 | MV
122-AL1/20-ST1A 10.0 | 11.1 | 0.2376 | 0.323 | 0.41 | ol | 122 | 0.00403 | MV
149-AL1/24-ST1A 10.0 | 11.25 | 0.194 | 0.315 | 0.47 | ol | 149 | 0.00403 | MV
34-AL1/6-ST1A 20.0 | 9.15 | 0.8342 | 0.382 | 0.17 | ol | 34 | 0.00403 | MV
48-AL1/8-ST1A 20.0 | 9.5 | 0.5939 | 0.372 | 0.21 | ol | 48 | 0.00403 | MV
70-AL1/11-ST1A 20.0 | 9.7 | 0.4132 | 0.36 | 0.29 | ol | 70 | 0.00403 | MV
94-AL1/15-ST1A 20.0 | 10 | 0.306 | 0.35 | 0.35 | ol | 94 | 0.00403 | MV
122-AL1/20-ST1A 20.0 | 10.3 | 0.2376 | 0.344 | 0.41 | ol | 122 | 0.00403 | MV
149-AL1/24-ST1A 20.0 | 10.5 | 0.194 | 0.337 | 0.47 | ol | 149 | 0.00403 | MV
184-AL1/30-ST1A 20.0 | 10.75 | 0.1571 | 0.33 | 0.535 | ol | 184 | 0.00403 | MV
243-AL1/39-ST1A 20.0 | 11 | 0.1188 | 0.32 | 0.645 | ol | 243 | 0.00403 | MV
48-AL1/8-ST1A 110.0 | 8 | 0.5939 | 0.46 | 0.21 | ol | 48 | 0.00403 | HV
70-AL1/11-ST1A 110.0 | 8.4 | 0.4132 | 0.45 | 0.29 | ol | 70 | 0.00403 | HV
94-AL1/15-ST1A 110.0 | 8.65 | 0.306 | 0.44 | 0.35 | ol | 94 | 0.00403 | HV
122-AL1/20-ST1A 110.0 | 8.5 | 0.2376 | 0.43 | 0.41 | ol | 122 | 0.00403 | HV
149-AL1/24-ST1A 110.0 | 8.75 | 0.194 | 0.41 | 0.47 | ol | 149 | 0.00403 | HV
184-AL1/30-ST1A 110.0 | 8.8 | 0.1571 | 0.4 | 0.535 | ol | 184 | 0.00403 | HV
243-AL1/39-ST1A 110.0 | 9 | 0.1188 | 0.39 | 0.645 | ol | 243 | 0.00403 | HV
305-AL1/39-ST1A 110.0 | 9.2 | 0.0949 | 0.38 | 0.74 | ol | 305 | 0.00403 | HV
490-AL1/64-ST1A 110.0 | 9.75 | 0.059 | 0.37 | 0.96 | ol | 490 | 0.00403 | HV
679-AL1/86-ST1A 110.0 | 9.95 | 0.042 | 0.36 | 1.15 | ol | 679 | 0.00403 | HV
490-AL1/64-ST1A 220.0 | 10 | 0.059 | 0.285 | 0.96 | ol | 490 | 0.00403 | HV
679-AL1/86-ST1A 220.0 | 11.7 | 0.042 | 0.275 | 1.15 | ol | 679 | 0.00403 | HV
490-AL1/64-ST1A 380.0 | 11 | 0.059 | 0.253 | 0.96 | ol | 490 | 0.00403 | HV
679-AL1/86-ST1A 380.0 | 14.6 | 0.042 | 0.25 | 1.15 | ol | 679 | 0.00403 | HV

## trafo_std_types
| i0_percent | pfe_kw | vkr_percent | sn_mva | vn_lv_kv | vn_hv_kv | vk_percent | shift_degree | vector_group | tap_side | tap_neutral | tap_min | tap_max | tap_step_degree | tap_step_percent | tap_phase_shifter
160 MVA 380/110 kV | 0.06 | 60 | 0.25 | 160 | 110 | 380 | 12.2 | 0 | Yy0 | hv | 0 | -9 | 9 | 0 | 1.5 | FALSE
100 MVA 220/110 kV | 0.06 | 55 | 0.26 | 100 | 110 | 220 | 12 | 0 | Yy0 | hv | 0 | -9 | 9 | 0 | 1.5 | FALSE
63 MVA 110/20 kV | 0.04 | 22 | 0.32 | 63 | 20 | 110 | 18 | 150 | YNd5 | hv | 0 | -9 | 9 | 0 | 1.5 | FALSE
40 MVA 110/20 kV | 0.05 | 18 | 0.34 | 40 | 20 | 110 | 16.2 | 150 | YNd5 | hv | 0 | -9 | 9 | 0 | 1.5 | FALSE
25 MVA 110/20 kV | 0.07 | 14 | 0.41 | 25 | 20 | 110 | 12 | 150 | YNd5 | hv | 0 | -9 | 9 | 0 | 1.5 | FALSE
63 MVA 110/10 kV | 0.04 | 22 | 0.32 | 63 | 10 | 110 | 18 | 150 | YNd5 | hv | 0 | -9 | 9 | 0 | 1.5 | FALSE
40 MVA 110/10 kV | 0.05 | 18 | 0.34 | 40 | 10 | 110 | 16.2 | 150 | YNd5 | hv | 0 | -9 | 9 | 0 | 1.5 | FALSE
25 MVA 110/10 kV | 0.07 | 14 | 0.41 | 25 | 10 | 110 | 12 | 150 | YNd5 | hv | 0 | -9 | 9 | 0 | 1.5 | FALSE
0.25 MVA 20/0.4 kV | 0.32 | 0.8 | 1.44 | 0.25 | 0.4 | 20 | 6 | 150 | Yzn5 | hv | 0 | -2 | 2 | 0 | 2.5 | FALSE
0.4 MVA 20/0.4 kV | 0.3375 | 1.35 | 1.425 | 0.4 | 0.4 | 20 | 6 | 150 | Dyn5 | hv | 0 | -2 | 2 | 0 | 2.5 | FALSE
0.63 MVA 20/0.4 kV | 0.2619 | 1.65 | 1.206 | 0.63 | 0.4 | 20 | 6 | 150 | Dyn5 | hv | 0 | -2 | 2 | 0 | 2.5 | FALSE
0.25 MVA 10/0.4 kV | 0.24 | 0.6 | 1.2 | 0.25 | 0.4 | 10 | 4 | 150 | Dyn5 | hv | 0 | -2 | 2 | 0 | 2.5 | FALSE
0.4 MVA 10/0.4 kV | 0.2375 | 0.95 | 1.325 | 0.4 | 0.4 | 10 | 4 | 150 | Dyn5 | hv | 0 | -2 | 2 | 0 | 2.5 | FALSE
0.63 MVA 10/0.4 kV | 0.1873 | 1.18 | 1.0794 | 0.63 | 0.4 | 10 | 4 | 150 | Dyn5 | hv | 0 | -2 | 2 | 0 | 2.5 | FALSE

## trafo3w_std_types
| sn_hv_mva | sn_mv_mva | sn_lv_mva | vn_hv_kv | vn_mv_kv | vn_lv_kv | vk_hv_percent | vk_mv_percent | vk_lv_percent | vkr_hv_percent | vkr_mv_percent | vkr_lv_percent | pfe_kw | i0_percent | shift_mv_degree | shift_lv_degree | vector_group | tap_side | tap_neutral | tap_min | tap_max | tap_step_percent
63/25/38 MVA 110/20/10 kV | 63 | 25 | 38 | 110 | 20 | 10 | 10.4 | 10.4 | 10.4 | 0.28 | 0.32 | 0.35 | 35 | 0.89 | 0 | 0 | YN0yn0yn0 | hv | 0 | -10 | 10 | 1.2
63/25/38 MVA 110/10/10 kV | 63 | 25 | 38 | 110 | 10 | 10 | 10.4 | 10.4 | 10.4 | 0.28 | 0.32 | 0.35 | 35 | 0.89 | 0 | 0 | YN0yn0yn0 | hv | 0 | -10 | 10 | 1.2

## fuse_std_types
| fuse_type | i_rated_a | t_avg | t_min | t_total | x_avg | x_min | x_total
HV 100A | HV 100A | 100 | 0 | [10.0, 3.64, 0.854, 0.281, 0.1, 0.0531, 0.022, 0.01] | [10.0, 4.267, 1.21, 0.403, 0.1, 0.058, 0.022, 0.01] | 0 | [300.0, 350.0, 450.0, 550.0, 700.0, 850.0, 1200.0, 1752.0] | [600.0, 700.0, 900.0, 1150.0, 1665.0, 2000.0, 3000.0, 4313.0]
HV 10A | HV 10A | 10 | 0 | [10.0, 1675.0, 0.344, 0.156, 0.1, 0.0417, 0.0171, 0.01] | [10.0, 1.3, 0.3, 0.155, 0.1, 0.0555, 0.023, 0.01] | 0 | [30.0, 32.0, 35.0, 37.0, 39.0, 50.0, 70.0, 88.0] | [60.0, 70.0, 80.0, 87.0, 94.0, 110.0, 150.0, 216.0]
HV 125A | HV 125A | 125 | 0 | [10.0, 1.82, 0.344, 0.1, 0.0467, 0.0269, 0.01] | [10.0, 2.478, 0.426, 0.1, 0.0427, 0.0211, 0.01] | 0 | [375.0, 500.0, 700.0, 925.0, 1200.0, 1500.0, 2341.0] | [750.0, 1000.0, 1500.0, 2200.0, 3000.0, 4000.0, 5765.0]
HV 160A | HV 160A | 160 | 0 | [10.0, 4.15, 1.03, 0.198, 0.1, 0.051, 0.0172, 0.01] | [10.0, 2.3, 0.734, 0.274, 0.1, 0.046, 0.0177, 0.01] | 0 | [480.0, 550.0, 700.0, 1000.0, 1260.0, 1600.0, 2500.0, 3227.0] | [960.0, 1300.0, 1700.0, 2200.0, 2996.0, 4000.0, 6000.0, 7946.0]
HV 16A | HV 16A | 16 | 0 | [10.0, 0.352, 0.164, 0.1, 0.0649, 0.0342, 0.01] | [10.0, 2.34, 0.722, 0.181, 0.1, 0.055, 0.0296, 0.01] | 0 | [48.0, 60.0, 65.0, 71.0, 80.0, 100.0, 162.0] | [96.0, 110.0, 125.0, 150.0, 168.0, 200.0, 250.0, 398.0]
HV 200A | HV 200A | 200 | 0 | [10.0, 4.267, 1.21, 0.403, 0.1, 0.058, 0.022, 0.01] | [10.0, 3.73, 1.654, 0.328, 0.1, 0.0531, 0.019, 0.01] | 0 | [600.0, 700.0, 900.0, 1150.0, 1665.0, 2000.0, 3000.0, 4313.0] | [1200.0, 1500.0, 1800.0, 2700.0, 3960.0, 5000.0, 7500.0, 10620.0]
HV 20A | HV 20A | 20 | 0 | [10.0, 1.3, 0.3, 0.155, 0.1, 0.0555, 0.023, 0.01] | [10.0, 1.3, 0.161, 0.1, 0.0611, 0.0399, 0.0141, 0.01] | 0 | [60.0, 70.0, 80.0, 87.0, 94.0, 110.0, 150.0, 216.0] | [120.0, 150.0, 200.0, 223.0, 260.0, 300.0, 450.0, 532.0]
HV 25A | HV 25A | 25 | 0 | [10.0, 2.512, 0.833, 0.299, 0.1, 0.0372, 0.0223, 0.01] | [10.0, 3.125, 0.597, 0.198, 0.1, 0.0378, 0.022, 0.01] | 0 | [75.0, 82.0, 90.0, 100.0, 124.0, 170.0, 200.0, 289.0] | [150.0, 170.0, 210.0, 250.0, 294.0, 400.0, 500.0, 711.0]
HV 31.5A | HV 31.5A | 31.5 | 0 | [10.0, 2.34, 0.722, 0.181, 0.1, 0.055, 0.0296, 0.01] | [10.0, 2.84, 0.368, 0.164, 0.1, 0.0621, 0.0378, 0.0195, 0.01] | 0 | [95.0, 110.0, 125.0, 150.0, 165.0, 200.0, 250.0, 390.0] | [189.0, 220.0, 300.0, 350.0, 393.0, 450.0, 530.0, 700.0, 960.0]
HV 40A | HV 40A | 40 | 0 | [10.0, 1.3, 0.161, 0.1, 0.0611, 0.0399, 0.0141, 0.01] | [10.0, 2.05, 0.369, 0.198, 0.1, 0.051, 0.0298, 0.01] | 0 | [120.0, 150.0, 200.0, 223.0, 260.0, 300.0, 450.0, 532.0] | [240.0, 300.0, 400.0, 450.0, 530.0, 650.0, 800.0, 1311.0]
HV 50A | HV 50A | 50 | 0 | [10.0, 3.215, 0.597, 0.198, 0.1, 0.0378, 0.022, 0.01] | [10.0, 3.64, 0.854, 0.281, 0.1, 0.0531, 0.022, 0.01] | 0 | [150.0, 170.0, 210.0, 250.0, 294.0, 400.0, 500.0, 711.0] | [300.0, 350.0, 450.0, 550.0, 700.0, 850.0, 1200.0, 1752.0]
HV 6.3A | HV 6.3A | 6.3 | 0 | [10.0, 1.39, 0.344, 0.168, 0.1, 0.056, 0.0263, 0.01] | [10.0, 1.711, 0.516, 0.198, 0.1, 0.0634, 0.0303, 0.01] | 0 | [19.0, 19.5, 20.4, 20.8, 22.0, 25.0, 32.0, 48.0] | [38.0, 40.0, 43.0, 48.0, 53.0, 60.0, 75.0, 118.0]
HV 63A | HV 63A | 63 | 0 | [10.0, 2.84, 0.368, 0.164, 0.1, 0.0621, 0.0378, 0.0195, 0.01] | [10.0, 1.82, 0.344, 0.1, 0.0467, 0.0269, 0.01] | 0 | [189.0, 220.0, 300.0, 350.0, 393.0, 450.0, 530.0, 700.0, 961.0] | [378.0, 500.0, 700.0, 934.0, 1200.0, 1500.0, 2366.0]
HV 80A | HV 80A | 80 | 0 | [10.0, 2.05, 0.369, 0.198, 0.1, 0.051, 0.0298, 0.01] | [10.0, 4.15, 1.03, 0.198, 0.1, 0.051, 0.0172, 0.01] | 0 | [240.0, 300.0, 400.0, 450.0, 530.0, 650.0, 800.0, 1311.0] | [480.0, 550.0, 700.0, 1000.0, 1260.0, 1600.0, 2500.0, 3227.0]
Siemens NH-1-100 | Siemens NH-1-100 | 100 | [5400.0, 2000.0, 400.0, 20.0, 1.0, 0.2, 0.012, 0.004] | 0 | 0 | [150.0, 190.0, 250.0, 430.0, 900.0, 1250.0, 2700.0, 3600.0] | 0 | 0
Siemens NH-1-125 | Siemens NH-1-125 | 125 | [4800.0, 120.0, 7.0, 0.1, 0.004] | 0 | 0 | [180.0, 400.0, 740.0, 2000.0, 4250.0] | 0 | 0
Siemens NH-1-16 | Siemens NH-1-16 | 16 | [4000.0, 400.0, 2.0, 0.1, 0.04, 0.01] | 0 | 0 | [26.0, 35.0, 75.0, 150.0, 200.0, 300.0] | 0 | 0
Siemens NH-1-160 | Siemens NH-1-160 | 160 | [4800.0, 120.0, 7.0, 0.1, 0.004] | 0 | 0 | [210.0, 500.0, 900.0, 2300.0, 5000.0] | 0 | 0
Siemens NH-1-25 | Siemens NH-1-25 | 25 | [4000.0, 1000.0, 10.0, 0.2, 0.02, 0.01] | 0 | 0 | [40.0, 50.0, 100.0, 210.0, 400.0, 500.0] | 0 | 0
Siemens NH-1-50 | Siemens NH-1-50 | 50 | [4000.0, 40.0, 4.0, 1.0, 0.02, 0.01] | 0 | 0 | [86.0, 200.0, 300.0, 400.0, 1000.0, 1280.0] | 0 | 0
Siemens NH-1-63 | Siemens NH-1-63 | 63 | [4000.0, 100.0, 10.0, 2.0, 0.04, 0.01] | 0 | 0 | [100.0, 200.0, 300.0, 400.0, 1000.0, 1500.0] | 0 | 0
Siemens NH-1-80 | Siemens NH-1-80 | 80 | [4800.0, 120.0, 7.0, 0.1, 0.01] | 0 | 0 | [150.58, 250.0, 450.0, 1150.0, 2470.0] | 0 | 0
Siemens NH-2-1000 | Siemens NH-2-1000 | 1000 | [4800.0, 120.0, 7.0, 0.1, 0.004] | 0 | 0 | [1900.0, 3500.0, 8400.0, 24000.0, 52000.0] | 0 | 0
Siemens NH-2-200 | Siemens NH-2-200 | 200 | [4800.0, 120.0, 7.0, 0.1, 0.004] | 0 | 0 | [280.0, 650.0, 1200.0, 3000.0, 7000.0] | 0 | 0
Siemens NH-2-224 | Siemens NH-2-224 | 224 | [4800.0, 120.0, 7.0, 0.2, 0.04, 0.004] | 0 | 0 | [400.0, 750.0, 1453.0, 3025.0, 4315.0, 7600.0] | 0 | 0
Siemens NH-2-250 | Siemens NH-2-250 | 250 | [4800.0, 120.0, 7.0, 0.1, 0.004] | 0 | 0 | [450.0, 800.0, 1650.0, 4000.0, 8500.0] | 0 | 0
Siemens NH-2-315 | Siemens NH-2-315 | 315 | [4800.0, 120.0, 7.0, 0.1, 0.004] | 0 | 0 | [550.0, 920.0, 1900.0, 5000.0, 11000.0] | 0 | 0
Siemens NH-2-355 | Siemens NH-2-355 | 355 | [4800.0, 120.0, 6.0, 0.1, 0.004] | 0 | 0 | [650.0, 1116.27, 2350.0, 5840.0, 12790.0] | 0 | 0
Siemens NH-2-400 | Siemens NH-2-400 | 400 | [4800.0, 120.0, 7.0, 0.1, 0.004] | 0 | 0 | [720.0, 1350.0, 2800.0, 6500.0, 15000.0] | 0 | 0
Siemens NH-2-425 | Siemens NH-2-425 | 425 | [4800.0, 120.0, 7.0, 0.1, 0.004] | 0 | 0 | [850.0, 1500.0, 3050.0, 7500.0, 16500.0] | 0 | 0
Siemens NH-2-630 | Siemens NH-2-630 | 630 | [4800.0, 120.0, 7.0, 0.1, 0.004] | 0 | 0 | [1200.0, 2000.0, 4800.0, 12000.0, 26000.0] | 0 | 0

## res_bus
| vm_pu | va_degree | p_mw | q_mvar
0 | 0.99437 | -0.10672 | 0.010827 | 0.0027135
1 | 0.99209 | -0.1502 | 0.022943 | 0.00575
2 | 0.99564 | -0.082667 | 0.0092334 | 0.0023141
3 | 0.99016 | -0.18719 | 0.0030241 | 0.0007579
4 | 0.9971 | -0.054878 | 0 | 0
5 | 0.98797 | -0.22925 | 0 | 0
6 | 0.9969 | -0.058716 | 0.005823 | 0.0014594
7 | 1 | 0 | -0.34986 | -0.088992
8 | 0.98407 | -0.30455 | 0 | 0
9 | 0.98729 | -0.24255 | 0 | 0
10 | 0.99884 | -0.022003 | 0 | 0
11 | 0.97813 | -0.42067 | 0.0046326 | 0.001161
12 | 0.97791 | -0.42501 | 0.004804 | 0.001204
13 | 0.97851 | -0.4131 | 0.0031673 | 0.00079379
14 | 0.97761 | -0.43088 | 0.011401 | 0.0028575
15 | 0.97876 | -0.40822 | 0.003043 | 0.00076266
16 | 0.97744 | -0.43414 | 0.0033259 | 0.00083356
17 | 0.97924 | -0.39883 | 0.0035086 | 0.00087935
18 | 0.97738 | -0.4353 | 0.0025198 | 0.00063153
19 | 0.97971 | -0.38951 | 0.0054532 | 0.0013667
20 | 0.98697 | -0.2488 | 0.0038928 | 0.00097563
21 | 0.98693 | -0.24954 | 0.0027899 | 0.00069923
22 | 0.98711 | -0.24607 | 0.0060033 | 0.0015046
23 | 0.99764 | -0.04489 | 0 | 0
24 | 0.99746 | -0.048605 | 0 | 0
25 | 0.99092 | -0.17381 | 0.0025662 | 0.00064316
26 | 0.99099 | -0.17251 | 0 | 0
27 | 0.99581 | -0.079939 | 0.0098746 | 0.0024748
28 | 0.99697 | -0.058143 | 0.01377 | 0.003451
29 | 0.991 | -0.17229 | 0 | 0
30 | 0.988 | -0.23036 | 0 | 0
31 | 0.98717 | -0.24644 | 0 | 0
32 | 0.98774 | -0.23538 | 0.0078869 | 0.0019767
33 | 0.99072 | -0.17762 | 0 | 0
34 | 0.97289 | -0.52327 | 0 | 0
35 | 0.97313 | -0.51847 | 0.0018289 | 0.00045837
36 | 0.9725 | -0.5309 | 0.0015175 | 0.00038032
37 | 0.98583 | -0.27239 | 0.010985 | 0.002753
38 | 0.98522 | -0.28438 | 0 | 0
39 | 0.98474 | -0.29369 | 0 | 0
40 | 0.98355 | -0.31693 | 0 | 0
41 | 0.98949 | -0.20158 | 0.016959 | 0.0042503
42 | 0.98348 | -0.31821 | 0 | 0
43 | 0.98339 | -0.32002 | 0.0026229 | 0.00065735
44 | 0.98308 | -0.32611 | 0.013086 | 0.0032797
45 | 0.98363 | -0.31325 | 0 | 0
46 | 0.98246 | -0.33596 | 0.0088077 | 0.0022074
47 | 0.98281 | -0.32927 | 0 | 0
48 | 0.98338 | -0.31815 | 0.0046821 | 0.0011734
49 | 0.97366 | -0.5081 | 0 | 0
50 | 0.97242 | -0.53248 | 0.0055618 | 0.0013939
51 | 0.98104 | -0.36352 | 0 | 0
52 | 0.98055 | -0.37309 | 0.0048086 | 0.0012052
53 | 0.98179 | -0.34894 | 0 | 0
54 | 0.98757 | -0.23875 | 0.0095237 | 0.0023869
55 | 0.98301 | -0.32748 | 0.0025501 | 0.00063913
56 | 0.98263 | -0.33283 | 0.01082 | 0.0027118
57 | 0.98453 | -0.29774 | 0.015462 | 0.0038752
58 | 0.99567 | -0.083091 | 0.0063524 | 0.001592
59 | 0.99583 | -0.079942 | 0 | 0
60 | 0.98027 | -0.37858 | 0 | 0
61 | 0.98753 | -0.23942 | 0 | 0
62 | 0.98727 | -0.24442 | 0 | 0
63 | 0.99632 | -0.070625 | 0.010667 | 0.0026733
64 | 0.97361 | -0.50898 | 0.0033887 | 0.00084929
65 | 0.97678 | -0.44675 | 0.0036282 | 0.00090932
66 | 0.97691 | -0.44417 | 0 | 0
67 | 0.98111 | -0.36225 | 0.0030895 | 0.0007743
68 | 0.9799 | -0.38578 | 0.0042232 | 0.0010584
69 | 0.97941 | -0.39531 | 0 | 0
70 | 0.9775 | -0.43263 | 0.0016815 | 0.00042142
71 | 0.97814 | -0.42011 | 0.0022432 | 0.00056219
72 | 0.97906 | -0.40204 | 0.0029731 | 0.00074513
73 | 0.97589 | -0.46417 | 0.003628 | 0.00090925
74 | 0.9746 | -0.48965 | 0.006177 | 0.0015481
75 | 0.97182 | -0.54448 | 0.002035 | 0.00051001
76 | 0.97184 | -0.5441 | 0.001534 | 0.00038444
77 | 0.97186 | -0.54371 | 0.0015143 | 0.00037951
78 | 0.97236 | -0.53369 | 0.0015175 | 0.00038032
79 | 0.97226 | -0.53581 | 0.0013707 | 0.00034354
80 | 0.97216 | -0.53776 | 0.0015648 | 0.00039217
81 | 0.97209 | -0.53915 | 0.0016371 | 0.00041029
82 | 0.9872 | -0.24588 | 0.0091763 | 0.0022998
83 | 0.9955 | -0.086496 | 0.013373 | 0.0033517
84 | 0.97202 | -0.54051 | 0.0013737 | 0.00034429
85 | 0.97197 | -0.54149 | 0.001472 | 0.00036892
86 | 0.97192 | -0.54242 | 0.0015468 | 0.00038767
87 | 0.97189 | -0.54307 | 0.001541 | 0.00038622
88 | 0.9959 | -0.07877 | 0 | 0
89 | 0.9958 | -0.080594 | 0.0062955 | 0.0015778
90 | 0.99998 | 149.9956 | 0 | 0

## res_line
| p_from_mw | q_from_mvar | p_to_mw | q_to_mvar | pl_mw | ql_mvar | i_from_ka | i_to_ka | i_ka | vm_from_pu | va_from_degree | vm_to_pu | va_to_degree | loading_percent
0 | 0.16882 | 0.043133 | -0.16847 | -0.042907 | 0.00035413 | 0.00022588 | 0.25293 | 0.25293 | 0.25293 | 0.99437 | -0.10672 | 0.99209 | -0.1502 | 34.7427
1 | -0.17965 | -0.045846 | 0.17986 | 0.045979 | 0.00020905 | 0.00013339 | 0.26913 | 0.26913 | 0.26913 | 0.99437 | -0.10672 | 0.99564 | -0.082667 | 36.9681
2 | 0.14553 | 0.037157 | -0.14527 | -0.036991 | 0.00025962 | 0.00016541 | 0.21852 | 0.21852 | 0.21852 | 0.99209 | -0.1502 | 0.99016 | -0.18719 | 30.016
3 | -0.18909 | -0.048293 | 0.18935 | 0.048456 | 0.00025438 | 0.00016236 | 0.28293 | 0.28293 | 0.28293 | 0.99564 | -0.082667 | 0.9971 | -0.054878 | 38.8637
4 | 0.14224 | 0.036233 | -0.14196 | -0.03605 | 0.00028801 | 0.00018347 | 0.21397 | 0.21397 | 0.21397 | 0.99016 | -0.18719 | 0.98797 | -0.22925 | 29.3917
5 | 0.0058241 | 0.0014596 | -0.005823 | -0.0014594 | 1.0649e-06 | 1.9134e-07 | 0.0086915 | 0.0086917 | 0.0086917 | 0.9971 | -0.054878 | 0.9969 | -0.058716 | 2.3878
6 | -0.19517 | -0.049915 | 0.19569 | 0.050247 | 0.00051982 | 0.00033183 | 0.29162 | 0.29162 | 0.29162 | 0.9971 | -0.054878 | 1 | 0 | 40.0575
7 | 0.12926 | 0.032865 | -0.12879 | -0.032568 | 0.000467 | 0.00029721 | 0.19485 | 0.19485 | 0.19485 | 0.98797 | -0.22925 | 0.98407 | -0.30455 | 26.7648
8 | 0.012697 | 0.0031851 | -0.012689 | -0.0031807 | 8.0431e-06 | 4.3972e-06 | 0.019125 | 0.019125 | 0.019125 | 0.98797 | -0.22925 | 0.98729 | -0.24255 | 5.2541
9 | 0.15252 | 0.038745 | -0.15236 | -0.038642 | 0.00016136 | 0.00010283 | 0.22713 | 0.22713 | 0.22713 | 1 | 0 | 0.99884 | -0.022003 | 31.1994
10 | 0.01552 | 0.0038941 | -0.015513 | -0.0038904 | 6.4336e-06 | 3.722e-06 | 0.023469 | 0.023469 | 0.023469 | 0.98407 | -0.30455 | 0.98363 | -0.31325 | 6.4476
11 | 0.11327 | 0.028673 | -0.1131 | -0.028565 | 0.00017052 | 0.00010894 | 0.17138 | 0.17138 | 0.17138 | 0.98407 | -0.30455 | 0.98246 | -0.33596 | 47.0821
12 | 0.012689 | 0.0031807 | -0.012687 | -0.0031796 | 2.1281e-06 | 1.1636e-06 | 0.019125 | 0.019125 | 0.019125 | 0.98729 | -0.24255 | 0.98711 | -0.24607 | 5.2541
13 | 0.10177 | 0.025918 | -0.10166 | -0.025846 | 0.00011221 | 7.1642e-05 | 0.15176 | 0.15176 | 0.15176 | 0.99884 | -0.022003 | 0.99764 | -0.04489 | 41.692
14 | 0.050584 | 0.012724 | -0.050519 | -0.012684 | 6.4198e-05 | 4.0693e-05 | 0.075373 | 0.075373 | 0.075373 | 0.99884 | -0.022003 | 0.99746 | -0.048605 | 20.7069
15 | 0.022062 | 0.0055321 | -0.022057 | -0.0055294 | 4.5674e-06 | 2.7875e-06 | 0.033563 | 0.033563 | 0.033563 | 0.97813 | -0.42067 | 0.97791 | -0.42501 | 9.2207
16 | -0.026694 | -0.0066932 | 0.026704 | 0.0066992 | 9.6299e-06 | 5.9676e-06 | 0.040611 | 0.040611 | 0.040611 | 0.97813 | -0.42067 | 0.97851 | -0.4131 | 11.1568
17 | 0.017253 | 0.0043254 | -0.017248 | -0.0043225 | 4.8229e-06 | 2.8526e-06 | 0.026253 | 0.026253 | 0.026253 | 0.97791 | -0.42501 | 0.97761 | -0.43088 | 7.2125
18 | -0.029871 | -0.007493 | 0.029878 | 0.0074973 | 6.9592e-06 | 4.3409e-06 | 0.045427 | 0.045427 | 0.045427 | 0.97851 | -0.4131 | 0.97876 | -0.40822 | 12.48
19 | 0.0058468 | 0.0014651 | -0.0058459 | -0.0014649 | 9.0792e-07 | 1.9784e-07 | 0.0088993 | 0.0088994 | 0.0088994 | 0.97761 | -0.43088 | 0.97744 | -0.43414 | 2.4449
20 | -0.032921 | -0.00826 | 0.032936 | 0.0082692 | 1.4738e-05 | 9.2348e-06 | 0.050053 | 0.050053 | 0.050053 | 0.97876 | -0.40822 | 0.97924 | -0.39883 | 13.7509
21 | 0.00252 | 0.0006313 | -0.0025198 | -0.00063153 | 1.385e-07 | -2.2589e-07 | 0.0038362 | 0.0038363 | 0.0038363 | 0.97744 | -0.43414 | 0.97738 | -0.4353 | 1.0539
22 | -0.036444 | -0.0091485 | 0.036461 | 0.0091587 | 1.6207e-05 | 1.0195e-05 | 0.055385 | 0.055385 | 0.055385 | 0.97924 | -0.39883 | 0.97971 | -0.38951 | 15.2156
23 | -0.041914 | -0.010525 | 0.041936 | 0.010539 | 2.1879e-05 | 1.3821e-05 | 0.063667 | 0.063667 | 0.063667 | 0.97971 | -0.38951 | 0.98027 | -0.37858 | 17.491
24 | 0.00279 | 0.0006991 | -0.0027899 | -0.00069923 | 9.8657e-08 | -1.2687e-07 | 0.0042064 | 0.0042065 | 0.0042065 | 0.98697 | -0.2488 | 0.98693 | -0.24954 | 1.1556
25 | -0.0066828 | -0.0016747 | 0.0066837 | 0.001675 | 8.6865e-07 | 2.6428e-07 | 0.010075 | 0.010075 | 0.010075 | 0.98697 | -0.2488 | 0.98711 | -0.24607 | 2.768
26 | 0.10166 | 0.025846 | -0.10149 | -0.025737 | 0.00017131 | 0.00010938 | 0.15176 | 0.15176 | 0.15176 | 0.99764 | -0.04489 | 0.99581 | -0.079939 | 41.692
27 | 0.050519 | 0.012684 | -0.050496 | -0.012669 | 2.2974e-05 | 1.4563e-05 | 0.075373 | 0.075373 | 0.075373 | 0.99746 | -0.048605 | 0.99697 | -0.058143 | 20.7069
28 | -0.0025662 | -0.00064316 | 0.0025664 | 0.00064289 | 1.5894e-07 | -2.6599e-07 | 0.0038536 | 0.0038534 | 0.0038536 | 0.99092 | -0.17381 | 0.99099 | -0.17251 | 1.0587
29 | -0.0025664 | -0.00064289 | 0.0025664 | 0.00064284 | 2.6895e-08 | -4.5017e-08 | 0.0038534 | 0.0038534 | 0.0038534 | 0.99099 | -0.17251 | 0.991 | -0.17229 | 1.0586
30 | 0.091614 | 0.023262 | -0.091208 | -0.023003 | 0.00040516 | 0.00025856 | 0.137 | 0.137 | 0.137 | 0.99581 | -0.079939 | 0.991 | -0.17229 | 37.6384
31 | 0.036727 | 0.0092182 | -0.036705 | -0.0092045 | 2.185e-05 | 1.3731e-05 | 0.054821 | 0.054821 | 0.054821 | 0.99697 | -0.058143 | 0.99632 | -0.070625 | 15.0608
32 | 0.016983 | 0.0042642 | -0.016978 | -0.0042617 | 4.3152e-06 | 2.5338e-06 | 0.025503 | 0.025503 | 0.025503 | 0.991 | -0.17229 | 0.99072 | -0.17762 | 7.0063
33 | 0.071659 | 0.018096 | -0.071461 | -0.01797 | 0.00019878 | 0.00012663 | 0.10765 | 0.10765 | 0.10765 | 0.991 | -0.17229 | 0.988 | -0.23036 | 29.5736
34 | 0.044861 | 0.011299 | -0.044827 | -0.011277 | 3.4486e-05 | 2.1813e-05 | 0.067585 | 0.067585 | 0.067585 | 0.988 | -0.23036 | 0.98717 | -0.24644 | 18.5673
35 | 0.0266 | 0.0066705 | -0.026593 | -0.0066666 | 6.3736e-06 | 3.9435e-06 | 0.040063 | 0.040063 | 0.040063 | 0.988 | -0.23036 | 0.98774 | -0.23538 | 11.0063
36 | 0.044827 | 0.011277 | -0.044771 | -0.011242 | 5.5484e-05 | 3.5096e-05 | 0.067585 | 0.067585 | 0.067585 | 0.98717 | -0.24644 | 0.98583 | -0.27239 | 18.5674
37 | 0.018706 | 0.0046899 | -0.018703 | -0.0046881 | 2.997e-06 | 1.7893e-06 | 0.028181 | 0.028181 | 0.028181 | 0.98774 | -0.23538 | 0.98757 | -0.23875 | 7.7421
38 | 0.016978 | 0.0042617 | -0.016959 | -0.0042503 | 1.9387e-05 | 1.1385e-05 | 0.025503 | 0.025503 | 0.025503 | 0.99072 | -0.17762 | 0.98949 | -0.20158 | 7.0064
39 | -0.024203 | -0.0060715 | 0.024209 | 0.0060749 | 5.5349e-06 | 3.4086e-06 | 0.037021 | 0.037021 | 0.037021 | 0.97289 | -0.52327 | 0.97313 | -0.51847 | 10.1705
40 | 0.024203 | 0.0060715 | -0.024195 | -0.0060661 | 8.7992e-06 | 5.419e-06 | 0.037021 | 0.037021 | 0.037021 | 0.97289 | -0.52327 | 0.9725 | -0.5309 | 10.1705
41 | -0.026038 | -0.0065333 | 0.026051 | 0.0065413 | 1.289e-05 | 7.9804e-06 | 0.039817 | 0.039817 | 0.039817 | 0.97313 | -0.51847 | 0.97366 | -0.5081 | 10.9388
42 | 0.022677 | 0.0056858 | -0.022675 | -0.0056847 | 1.7032e-06 | 1.0432e-06 | 0.034699 | 0.034699 | 0.034699 | 0.9725 | -0.5309 | 0.97242 | -0.53248 | 9.5327
43 | 0.033786 | 0.0084892 | -0.033767 | -0.0084771 | 1.9327e-05 | 1.2117e-05 | 0.051005 | 0.051005 | 0.051005 | 0.98583 | -0.27239 | 0.98522 | -0.28438 | 14.0123
44 | 0.015472 | 0.0038809 | -0.015465 | -0.0038769 | 6.8639e-06 | 3.9663e-06 | 0.023369 | 0.023369 | 0.023369 | 0.98522 | -0.28438 | 0.98474 | -0.29369 | 6.4201
45 | 0.018295 | 0.0045962 | -0.018267 | -0.0045793 | 2.8383e-05 | 1.6905e-05 | 0.027636 | 0.027636 | 0.027636 | 0.98522 | -0.28438 | 0.98355 | -0.31693 | 7.5923
46 | 0.015465 | 0.0038769 | -0.015462 | -0.0038752 | 2.9851e-06 | 1.7251e-06 | 0.023369 | 0.023369 | 0.023369 | 0.98474 | -0.29369 | 0.98453 | -0.29774 | 6.4202
47 | 0.015643 | 0.0039225 | -0.015637 | -0.0039186 | 6.8385e-06 | 3.9637e-06 | 0.023668 | 0.023668 | 0.023668 | 0.98355 | -0.31693 | 0.98308 | -0.32611 | 6.5021
48 | 0.0026232 | 0.00065677 | -0.0026231 | -0.00065701 | 1.5927e-07 | -2.403e-07 | 0.0039685 | 0.0039686 | 0.0039686 | 0.98355 | -0.31693 | 0.98348 | -0.31821 | 1.0903
49 | 0.0026231 | 0.00065701 | -0.0026229 | -0.00065735 | 2.2601e-07 | -3.4088e-07 | 0.0039686 | 0.0039688 | 0.0039688 | 0.98348 | -0.31821 | 0.98339 | -0.32002 | 1.0903
50 | 0.0025503 | 0.00063886 | -0.0025501 | -0.00063913 | 1.6628e-07 | -2.7085e-07 | 0.0038601 | 0.0038602 | 0.0038602 | 0.98308 | -0.32611 | 0.98301 | -0.32748 | 1.0605
51 | 0.01083 | 0.002717 | -0.010822 | -0.0027127 | 8.266e-06 | 4.2489e-06 | 0.016385 | 0.016385 | 0.016385 | 0.98363 | -0.31325 | 0.98281 | -0.32927 | 4.5014
52 | 0.0046832 | 0.0011734 | -0.0046821 | -0.0011734 | 1.0938e-06 | -3.7418e-08 | 0.0070845 | 0.0070848 | 0.0070848 | 0.98363 | -0.31325 | 0.98338 | -0.31815 | 1.9464
53 | 0.10429 | 0.026357 | -0.10423 | -0.026316 | 6.4828e-05 | 4.1402e-05 | 0.15804 | 0.15804 | 0.15804 | 0.98246 | -0.33596 | 0.98179 | -0.34894 | 43.4173
54 | 0.010822 | 0.0027127 | -0.01082 | -0.0027118 | 1.8339e-06 | 9.429e-07 | 0.016385 | 0.016385 | 0.016385 | 0.98281 | -0.32927 | 0.98263 | -0.33283 | 4.5014
55 | 0.0033888 | 0.0008492 | -0.0033887 | -0.00084929 | 1.4225e-07 | -8.4841e-08 | 0.005179 | 0.0051791 | 0.0051791 | 0.97366 | -0.5081 | 0.97361 | -0.50898 | 1.4228
56 | -0.02944 | -0.0073905 | 0.029466 | 0.0074066 | 2.5929e-05 | 1.6169e-05 | 0.044996 | 0.044996 | 0.044996 | 0.97366 | -0.5081 | 0.9746 | -0.48965 | 12.3616
57 | 0.017114 | 0.0042908 | -0.017113 | -0.0042902 | 9.911e-07 | 5.865e-07 | 0.026188 | 0.026188 | 0.026188 | 0.97242 | -0.53248 | 0.97236 | -0.53369 | 7.1945
58 | 0.046777 | 0.011765 | -0.046755 | -0.011751 | 2.1379e-05 | 1.354e-05 | 0.070964 | 0.070964 | 0.070964 | 0.98104 | -0.36352 | 0.98055 | -0.37309 | 19.4957
59 | -0.046777 | -0.011765 | 0.046809 | 0.011786 | 3.2601e-05 | 2.0646e-05 | 0.070964 | 0.070964 | 0.070964 | 0.98104 | -0.36352 | 0.98179 | -0.34894 | 19.4957
60 | 0.041947 | 0.010546 | -0.041936 | -0.010539 | 1.0993e-05 | 6.9443e-06 | 0.063667 | 0.063667 | 0.063667 | 0.98055 | -0.37309 | 0.98027 | -0.37858 | 17.491
61 | 0.057419 | 0.01453 | -0.057382 | -0.014507 | 3.6677e-05 | 2.3311e-05 | 0.087075 | 0.087075 | 0.087075 | 0.98179 | -0.34894 | 0.98111 | -0.36225 | 23.9217
62 | 0.0091795 | 0.0023012 | -0.0091792 | -0.0023011 | 2.9454e-07 | 1.3598e-07 | 0.013831 | 0.013831 | 0.013831 | 0.98757 | -0.23875 | 0.98753 | -0.23942 | 3.7998
63 | -0.0063524 | -0.001592 | 0.0063533 | 0.0015923 | 9.5317e-07 | 2.4316e-07 | 0.0094935 | 0.0094934 | 0.0094935 | 0.99567 | -0.083091 | 0.99583 | -0.079942 | 2.6081
64 | -0.019731 | -0.0049463 | 0.019732 | 0.004947 | 1.1015e-06 | 6.6097e-07 | 0.029483 | 0.029483 | 0.029483 | 0.99583 | -0.079942 | 0.9959 | -0.07877 | 8.0998
65 | 0.013378 | 0.003354 | -0.013373 | -0.0033517 | 4.177e-06 | 2.3107e-06 | 0.01999 | 0.01999 | 0.01999 | 0.99583 | -0.079942 | 0.9955 | -0.086496 | 5.4918
66 | 0.0091792 | 0.0023011 | -0.009177 | -0.0023001 | 2.1876e-06 | 1.01e-06 | 0.013831 | 0.013832 | 0.013832 | 0.98753 | -0.23942 | 0.98727 | -0.24442 | 3.7999
67 | 0.009177 | 0.0023001 | -0.0091763 | -0.0022998 | 6.3851e-07 | 2.9484e-07 | 0.013832 | 0.013832 | 0.013832 | 0.98727 | -0.24442 | 0.9872 | -0.24588 | 3.7999
68 | 0.026038 | 0.0065311 | -0.026028 | -0.0065249 | 1.0106e-05 | 6.2358e-06 | 0.03889 | 0.03889 | 0.03889 | 0.99632 | -0.070625 | 0.9959 | -0.07877 | 10.6842
69 | -0.0036282 | -0.00090932 | 0.0036287 | 0.00090911 | 4.4677e-07 | -2.0229e-07 | 0.0055272 | 0.005527 | 0.0055272 | 0.97678 | -0.44675 | 0.97691 | -0.44417 | 1.5185
70 | 0.039352 | 0.009915 | -0.039314 | -0.0098913 | 3.7613e-05 | 2.3723e-05 | 0.059959 | 0.059959 | 0.059959 | 0.97691 | -0.44417 | 0.97589 | -0.46417 | 16.4722
71 | -0.04298 | -0.010824 | 0.043004 | 0.010839 | 2.372e-05 | 1.4996e-05 | 0.065486 | 0.065486 | 0.065486 | 0.97691 | -0.44417 | 0.9775 | -0.43263 | 17.9906
72 | 0.054293 | 0.013733 | -0.054231 | -0.013694 | 6.1211e-05 | 3.8872e-05 | 0.082389 | 0.082389 | 0.082389 | 0.98111 | -0.36225 | 0.9799 | -0.38578 | 22.6344
73 | 0.050008 | 0.012635 | -0.049985 | -0.012621 | 2.2833e-05 | 1.448e-05 | 0.075976 | 0.075976 | 0.075976 | 0.9799 | -0.38578 | 0.97941 | -0.39531 | 20.8726
74 | 0.049985 | 0.012621 | -0.049969 | -0.012611 | 1.61e-05 | 1.021e-05 | 0.075976 | 0.075976 | 0.075976 | 0.97941 | -0.39531 | 0.97906 | -0.40204 | 20.8726
75 | -0.044685 | -0.011261 | 0.044712 | 0.011278 | 2.6778e-05 | 1.6945e-05 | 0.068045 | 0.068045 | 0.068045 | 0.9775 | -0.43263 | 0.97814 | -0.42011 | 18.6938
76 | -0.046955 | -0.01184 | 0.046996 | 0.011865 | 4.066e-05 | 2.5755e-05 | 0.071458 | 0.071458 | 0.071458 | 0.97814 | -0.42011 | 0.97906 | -0.40204 | 19.6312
77 | 0.035686 | 0.008982 | -0.035643 | -0.0089548 | 4.3404e-05 | 2.7291e-05 | 0.054427 | 0.054427 | 0.054427 | 0.97589 | -0.46417 | 0.9746 | -0.48965 | 14.9525
78 | -0.002035 | -0.00051001 | 0.002035 | 0.00050991 | 3.6181e-08 | -9.9979e-08 | 0.0031159 | 0.0031158 | 0.0031159 | 0.97182 | -0.54448 | 0.97184 | -0.5441 | 0.85601
79 | -0.003569 | -0.00089436 | 0.003569 | 0.00089433 | 6.6484e-08 | -3.1018e-08 | 0.0054645 | 0.0054645 | 0.0054645 | 0.97184 | -0.5441 | 0.97186 | -0.54371 | 1.5012
80 | -0.0050833 | -0.0012738 | 0.0050834 | 0.0012738 | 1.5471e-07 | 1.4618e-08 | 0.007783 | 0.007783 | 0.007783 | 0.97186 | -0.54371 | 0.97189 | -0.54307 | 2.1382
81 | 0.015595 | 0.0039099 | -0.015594 | -0.003909 | 1.5739e-06 | 9.1593e-07 | 0.023866 | 0.023866 | 0.023866 | 0.97236 | -0.53369 | 0.97226 | -0.53581 | 6.5566
82 | 0.014223 | 0.0035654 | -0.014221 | -0.0035647 | 1.3215e-06 | 7.5354e-07 | 0.021768 | 0.021768 | 0.021768 | 0.97226 | -0.53581 | 0.97216 | -0.53776 | 5.9802
83 | 0.012657 | 0.0031725 | -0.012656 | -0.0031721 | 8.4051e-07 | 4.6388e-07 | 0.019373 | 0.019373 | 0.019373 | 0.97216 | -0.53776 | 0.97209 | -0.53915 | 5.3222
84 | 0.011019 | 0.0027618 | -0.011018 | -0.0027614 | 7.1134e-07 | 3.726e-07 | 0.016867 | 0.016867 | 0.016867 | 0.97209 | -0.53915 | 0.97202 | -0.54051 | 4.6338
85 | 0.0096443 | 0.0024171 | -0.0096439 | -0.0024169 | 4.5164e-07 | 2.2057e-07 | 0.014764 | 0.014764 | 0.014764 | 0.97202 | -0.54051 | 0.97197 | -0.54149 | 4.0561
86 | 0.0081719 | 0.002048 | -0.0081715 | -0.0020478 | 3.5961e-07 | 1.5422e-07 | 0.012511 | 0.012511 | 0.012511 | 0.97197 | -0.54149 | 0.97192 | -0.54242 | 3.437
87 | 0.0066247 | 0.0016601 | -0.0066245 | -0.0016601 | 2.0729e-07 | 6.6072e-08 | 0.010142 | 0.010142 | 0.010142 | 0.97192 | -0.54242 | 0.97189 | -0.54307 | 2.7864
88 | 0.006296 | 0.0015779 | -0.0062955 | -0.0015778 | 5.4711e-07 | 1.3566e-07 | 0.0094072 | 0.0094073 | 0.0094073 | 0.9959 | -0.07877 | 0.9958 | -0.080594 | 2.5844

## res_trafo
| p_hv_mw | q_hv_mvar | p_lv_mw | q_lv_mvar | pl_mw | ql_mvar | i_hv_ka | i_lv_ka | vm_hv_pu | va_hv_degree | vm_lv_pu | va_lv_degree | loading_percent
0 | -1.2729e-15 | -1.3162e-15 | 0.00165 | 1.2699e-07 | 0.00165 | 1.2699e-07 | 5.2857e-17 | 0.0023815 | 0.99998 | 149.9956 | 1 | 0 | 0.2619

## res_ext_grid
| p_mw | q_mvar
0 | 0.36031 | 0.091613

## res_load
| p_mw | q_mvar
0 | 0.010827 | 0.0027135
1 | 0.022943 | 0.00575
2 | 0.0092334 | 0.0023141
3 | 0.0030241 | 0.0007579
4 | 0.005823 | 0.0014594
5 | 0.010455 | 0.0026202
6 | 0.0046326 | 0.001161
7 | 0.004804 | 0.001204
8 | 0.0031673 | 0.00079379
9 | 0.011401 | 0.0028575
10 | 0.003043 | 0.00076266
11 | 0.0033259 | 0.00083356
12 | 0.0035086 | 0.00087935
13 | 0.0025198 | 0.00063153
14 | 0.0054532 | 0.0013667
15 | 0.0038928 | 0.00097563
16 | 0.0027899 | 0.00069923
17 | 0.0060033 | 0.0015046
18 | 0.0025662 | 0.00064316
19 | 0.0098746 | 0.0024748
20 | 0.01377 | 0.003451
21 | 0.0078869 | 0.0019767
22 | 0.0018289 | 0.00045837
23 | 0.0015175 | 0.00038032
24 | 0.010985 | 0.002753
25 | 0.016959 | 0.0042503
26 | 0.0026229 | 0.00065735
27 | 0.013086 | 0.0032797
28 | 0.0088077 | 0.0022074
29 | 0.0046821 | 0.0011734
30 | 0.0055618 | 0.0013939
31 | 0.0048086 | 0.0012052
32 | 0.0095237 | 0.0023869
33 | 0.0025501 | 0.00063913
34 | 0.01082 | 0.0027118
35 | 0.015462 | 0.0038752
36 | 0.0063524 | 0.001592
37 | 0.010667 | 0.0026733
38 | 0.0033887 | 0.00084929
39 | 0.0036282 | 0.00090932
40 | 0.0030895 | 0.0007743
41 | 0.0042232 | 0.0010584
42 | 0.0016815 | 0.00042142
43 | 0.0022432 | 0.00056219
44 | 0.0029731 | 0.00074513
45 | 0.003628 | 0.00090925
46 | 0.006177 | 0.0015481
47 | 0.002035 | 0.00051001
48 | 0.001534 | 0.00038444
49 | 0.0015143 | 0.00037951
50 | 0.0015175 | 0.00038032
51 | 0.0013707 | 0.00034354
52 | 0.0015648 | 0.00039217
53 | 0.0016371 | 0.00041029
54 | 0.0091763 | 0.0022998
55 | 0.013373 | 0.0033517
56 | 0.0013737 | 0.00034429
57 | 0.001472 | 0.00036892
58 | 0.0015468 | 0.00038767
59 | 0.001541 | 0.00038622
60 | 0.0062955 | 0.0015778

## dtypes
| element | column | dtype
0 | bus | name | object
1 | bus | vn_kv | float64
2 | bus | type | object
3 | bus | zone | object
4 | bus | in_service | bool
5 | load | name | object
6 | load | bus | uint32
7 | load | p_mw | float64
8 | load | q_mvar | float64
9 | load | const_z_percent | float64
10 | load | const_i_percent | float64
11 | load | sn_mva | float64
12 | load | scaling | float64
13 | load | in_service | bool
14 | load | type | object
15 | ext_grid | name | object
16 | ext_grid | bus | uint32
17 | ext_grid | vm_pu | float64
18 | ext_grid | va_degree | float64
19 | ext_grid | slack_weight | float64
20 | ext_grid | in_service | bool
21 | line | name | object
22 | line | std_type | object
23 | line | from_bus | uint32
24 | line | to_bus | uint32
25 | line | length_km | float64
26 | line | r_ohm_per_km | float64
27 | line | x_ohm_per_km | float64
28 | line | c_nf_per_km | float64
29 | line | g_us_per_km | float64
30 | line | max_i_ka | float64
31 | line | df | float64
32 | line | parallel | uint32
33 | line | type | object
34 | line | in_service | bool
35 | trafo | name | object
36 | trafo | std_type | object
37 | trafo | hv_bus | uint32
38 | trafo | lv_bus | uint32
39 | trafo | sn_mva | float64
40 | trafo | vn_hv_kv | float64
41 | trafo | vn_lv_kv | float64
42 | trafo | vk_percent | float64
43 | trafo | vkr_percent | float64
44 | trafo | pfe_kw | float64
45 | trafo | i0_percent | float64
46 | trafo | shift_degree | float64
47 | trafo | tap_side | object
48 | trafo | tap_neutral | int32
49 | trafo | tap_min | int32
50 | trafo | tap_max | int32
51 | trafo | tap_step_percent | float64
52 | trafo | tap_step_degree | float64
53 | trafo | tap_pos | int32
54 | trafo | tap_phase_shifter | bool
55 | trafo | parallel | uint32
56 | trafo | df | float64
57 | trafo | in_service | bool
58 | line_geodata | coords | object
59 | bus_geodata | x | float64
60 | bus_geodata | y | float64
61 | bus_geodata | coords | object
62 | res_bus | vm_pu | float64
63 | res_bus | va_degree | float64
64 | res_bus | p_mw | float64
65 | res_bus | q_mvar | float64
66 | res_line | p_from_mw | float64
67 | res_line | q_from_mvar | float64
68 | res_line | p_to_mw | float64
69 | res_line | q_to_mvar | float64
70 | res_line | pl_mw | float64
71 | res_line | ql_mvar | float64
72 | res_line | i_from_ka | float64
73 | res_line | i_to_ka | float64
74 | res_line | i_ka | float64
75 | res_line | vm_from_pu | float64
76 | res_line | va_from_degree | float64
77 | res_line | vm_to_pu | float64
78 | res_line | va_to_degree | float64
79 | res_line | loading_percent | float64
80 | res_trafo | p_hv_mw | float64
81 | res_trafo | q_hv_mvar | float64
82 | res_trafo | p_lv_mw | float64
83 | res_trafo | q_lv_mvar | float64
84 | res_trafo | pl_mw | float64
85 | res_trafo | ql_mvar | float64
86 | res_trafo | i_hv_ka | float64
87 | res_trafo | i_lv_ka | float64
88 | res_trafo | vm_hv_pu | float64
89 | res_trafo | va_hv_degree | float64
90 | res_trafo | vm_lv_pu | float64
91 | res_trafo | va_lv_degree | float64
92 | res_trafo | loading_percent | float64
93 | res_ext_grid | p_mw | float64
94 | res_ext_grid | q_mvar | float64
95 | res_load | p_mw | float64
96 | res_load | q_mvar | float64

## parameters
| version | format_version | converged | OPF_converged | name | f_hz | sn_mva
0 | 2.14.6 | 2.14.0 | TRUE | FALSE |  | 50 | 1