## bus
| name | vn_kv | type | zone | in_service
0 | bus_LV_230-218_0_6_node_0 | 0.4 | n |  | TRUE
1 | bus_LV_230-218_0_6_node_2 | 0.4 | n |  | TRUE
2 | bus_LV_230-218_0_6_node_18 | 0.4 | n |  | TRUE
3 | bus_LV_230-218_0_6_node_3 | 0.4 | n |  | TRUE
4 | bus_LV_230-218_0_6_node_60 | 0.4 | n |  | TRUE
5 | bus_LV_230-218_0_6_node_4 | 0.4 | n |  | TRUE
6 | bus_LV_230-218_0_6_node_52 | 0.4 | n |  | TRUE
7 | bus_LV_230-218_0_6_node_61 | 0.4 | n |  | TRUE
8 | bus_LV_230-218_0_6_node_5 | 0.4 | n |  | TRUE
9 | bus_LV_230-218_0_6_node_8 | 0.4 | n |  | TRUE
10 | bus_LV_230-218_0_6_node_51 | 0.4 | n |  | TRUE
11 | bus_LV_230-218_0_6_node_6 | 0.4 | n |  | TRUE
12 | bus_LV_230-218_0_6_node_7 | 0.4 | n |  | TRUE
13 | bus_LV_230-218_0_6_node_22 | 0.4 | n |  | TRUE
14 | bus_LV_230-218_0_6_node_19 | 0.4 | n |  | TRUE
15 | bus_LV_230-218_0_6_node_30 | 0.4 | n |  | TRUE
16 | bus_LV_230-218_0_6_node_12 | 0.4 | n |  | TRUE
17 | bus_LV_230-218_0_6_node_15 | 0.4 | n |  | TRUE
18 | bus_LV_230-218_0_6_node_93 | 0.4 | n |  | TRUE
19 | bus_LV_230-218_0_6_node_13 | 0.4 | n |  | TRUE
20 | bus_LV_230-218_0_6_node_14 | 0.4 | n |  | TRUE
21 | bus_LV_230-218_0_6_node_62 | 0.4 | n |  | TRUE
22 | bus_LV_230-218_0_6_node_94 | 0.4 | n |  | TRUE
23 | bus_LV_230-218_0_6_node_69 | 0.4 | n |  | TRUE
24 | bus_LV_230-218_0_6_node_16 | 0.4 | n |  | TRUE
25 | bus_LV_230-218_0_6_node_43 | 0.4 | n |  | TRUE
26 | bus_LV_230-218_0_6_node_40 | 0.4 | n |  | TRUE
27 | bus_LV_230-218_0_6_node_44 | 0.4 | n |  | TRUE
28 | bus_LV_230-218_0_6_node_96 | 0.4 | n |  | TRUE
29 | bus_LV_230-218_0_6_node_65 | 0.4 | n |  | TRUE
30 | bus_LV_230-218_0_6_node_64 | 0.4 | n |  | TRUE
31 | bus_LV_230-218_0_6_node_28 | 0.4 | n |  | TRUE
32 | bus_LV_230-218_0_6_node_20 | 0.4 | n |  | TRUE
33 | bus_LV_230-218_0_6_node_33 | 0.4 | n |  | TRUE
34 | bus_LV_230-218_0_6_node_82 | 0.4 | n |  | TRUE
35 | bus_LV_230-218_0_6_node_84 | 0.4 | n |  | TRUE
36 | bus_LV_230-218_0_6_node_83 | 0.4 | n |  | TRUE
37 | bus_LV_230-218_0_6_node_34 | 0.4 | n |  | TRUE
38 | bus_LV_230-218_0_6_node_78 | 0.4 | n |  | TRUE
39 | bus_LV_230-218_0_6_node_88 | 0.4 | n |  | TRUE
40 | bus_LV_230-218_0_6_node_57 | 0.4 | n |  | TRUE
41 | bus_LV_230-218_0_6_node_67 | 0.4 | n |  | TRUE
42 | bus_LV_230-218_0_6_node_55 | 0.4 | n |  | TRUE
43 | bus_LV_230-218_0_6_node_50 | 0.4 | n |  | TRUE
44 | bus_LV_230-218_0_6_node_27 | 0.4 | n |  | TRUE
45 | bus_LV_230-218_0_6_node_63 | 0.4 | n |  | TRUE
46 | bus_LV_230-218_0_6_node_95 | 0.4 | n |  | TRUE
47 | bus_LV_230-218_0_6_node_70 | 0.4 | n |  | TRUE
48 | bus_LV_230-218_0_6_node_77 | 0.4 | n |  | TRUE
49 | bus_LV_230-218_0_6_node_41 | 0.4 | n |  | TRUE
50 | bus_LV_230-218_0_6_node_21 | 0.4 | n |  | TRUE
51 | bus_LV_230-218_0_6_node_68 | 0.4 | n |  | TRUE
52 | bus_LV_230-218_0_6_node_86 | 0.4 | n |  | TRUE
53 | bus_LV_230-218_0_6_node_29 | 0.4 | n |  | TRUE
54 | bus_LV_230-218_0_6_node_23 | 0.4 | n |  | TRUE
55 | bus_LV_230-218_0_6_node_24 | 0.4 | n |  | TRUE
56 | bus_LV_230-218_0_6_node_25 | 0.4 | n |  | TRUE
57 | bus_LV_230-218_0_6_node_26 | 0.4 | n |  | TRUE
58 | bus_LV_230-218_0_6_node_85 | 0.4 | n |  | TRUE
59 | bus_LV_230-218_0_6_node_81 | 0.4 | n |  | TRUE
60 | bus_LV_230-218_0_6_node_39 | 0.4 | n |  | TRUE
61 | bus_LV_230-218_0_6_node_35 | 0.4 | n |  | TRUE
62 | bus_LV_230-218_0_6_node_36 | 0.4 | n |  | TRUE
63 | bus_LV_230-218_0_6_node_37 | 0.4 | n |  | TRUE
64 | bus_LV_230-218_0_6_node_38 | 0.4 | n |  | TRUE
65 | bus_LV_230-218_0_6_node_42 | 0.4 | n |  | TRUE
66 | bus_LV_230-218_0_6_node_79 | 0.4 | n |  | TRUE
67 | bus_LV_230-218_0_6_node_76 | 0.4 | n |  | TRUE
68 | bus_LV_230-218_0_6_node_48 | 0.4 | n |  | TRUE
69 | bus_LV_230-218_0_6_node_80 | 0.4 | n |  | TRUE
70 | bus_LV_230-218_0_6_node_75 | 0.4 | n |  | TRUE
71 | bus_LV_230-218_0_6_node_45 | 0.4 | n |  | TRUE
72 | bus_LV_230-218_0_6_node_46 | 0.4 | n |  | TRUE
73 | bus_LV_230-218_0_6_node_47 | 0.4 | n |  | TRUE
74 | bus_LV_230-218_0_6_node_49 | 0.4 | n |  | TRUE
75 | bus_LV_230-218_0_6_node_89 | 0.4 | n |  | TRUE
76 | bus_LV_230-218_0_6_node_90 | 0.4 | n |  | TRUE
77 | bus_LV_230-218_0_6_node_59 | 0.4 | n |  | TRUE
78 | bus_LV_230-218_0_6_node_53 | 0.4 | n |  | TRUE
79 | bus_LV_230-218_0_6_node_54 | 0.4 | n |  | TRUE
80 | bus_LV_230-218_0_6_node_56 | 0.4 | n |  | TRUE
81 | bus_LV_230-218_0_6_node_58 | 0.4 | n |  | TRUE
82 | bus_LV_230-218_0_6_node_72 | 0.4 | n |  | TRUE
83 | bus_LV_230-218_0_6_node_73 | 0.4 | n |  | TRUE
84 | bus_LV_230-218_0_6_node_66 | 0.4 | n |  | TRUE
85 | bus_LV_230-218_0_6_node_87 | 0.4 | n |  | TRUE
86 | bus_LV_230-218_0_6_node_71 | 0.4 | n |  | TRUE
87 | bus_LV_230-218_0_6_node_74 | 0.4 | n |  | TRUE
88 | bus_LV_230-218_0_6_node_91 | 0.4 | n |  | TRUE
89 | bus_LV_230-218_0_6_node_92 | 0.4 | n |  | TRUE
90 | bus_MV_511_0_node_56 | 20 | n |  | TRUE

## load
| name | bus | p_mw | q_mvar | const_z_percent | const_i_percent | sn_mva | scaling | in_service | type
0 | LV_230-218_0_6_load_0 | 0 | 0.013602 | 0.0034089 | 0 | 0 |  | 1 | TRUE | wye
1 | LV_230-218_0_6_load_18 | 2 | 0.0023499 | 0.00058895 | 0 | 0 |  | 1 | TRUE | wye
2 | LV_230-218_0_6_load_51 | 10 | 0.038334 | 0.0096074 | 0 | 0 |  | 1 | TRUE | wye
3 | LV_230-218_0_6_load_22 | 13 | 0.0033534 | 0.00084045 | 0 | 0 |  | 1 | TRUE | wye
4 | LV_230-218_0_6_load_19 | 14 | 0.0037983 | 0.00095194 | 0 | 0 |  | 1 | TRUE | wye
5 | LV_230-218_0_6_load_30 | 15 | 0.0047593 | 0.0011928 | 0 | 0 |  | 1 | TRUE | wye
6 | LV_230-218_0_6_load_93 | 18 | 0.038296 | 0.0095979 | 0 | 0 |  | 1 | TRUE | wye
7 | LV_230-218_0_6_load_62 | 21 | 0.0099684 | 0.0024983 | 0 | 0 |  | 1 | TRUE | wye
8 | LV_230-218_0_6_load_94 | 22 | 0.0020293 | 0.0005086 | 0 | 0 |  | 1 | TRUE | wye
9 | LV_230-218_0_6_load_69 | 23 | 0.014391 | 0.0036067 | 0 | 0 |  | 1 | TRUE | wye
10 | LV_230-218_0_6_load_43 | 25 | 0.0058646 | 0.0014698 | 0 | 0 |  | 1 | TRUE | wye
11 | LV_230-218_0_6_load_40 | 26 | 0.0073187 | 0.0018342 | 0 | 0 |  | 1 | TRUE | wye
12 | LV_230-218_0_6_load_44 | 27 | 0.021795 | 0.0054624 | 0 | 0 |  | 1 | TRUE | wye
13 | LV_230-218_0_6_load_96 | 28 | 0.020038 | 0.0050221 | 0 | 0 |  | 1 | TRUE | wye
14 | LV_230-218_0_6_load_65 | 29 | 0.0083515 | 0.0020931 | 0 | 0 |  | 1 | TRUE | wye
15 | LV_230-218_0_6_load_64 | 30 | 0.011117 | 0.0027862 | 0 | 0 |  | 1 | TRUE | wye
16 | LV_230-218_0_6_load_28 | 31 | 0.004742 | 0.0011885 | 0 | 0 |  | 1 | TRUE | wye
17 | LV_230-218_0_6_load_20 | 32 | 0.0029076 | 0.00072873 | 0 | 0 |  | 1 | TRUE | wye
18 | LV_230-218_0_6_load_82 | 34 | 0.0032744 | 0.00082064 | 0 | 0 |  | 1 | TRUE | wye
19 | LV_230-218_0_6_load_84 | 35 | 0.0052122 | 0.0013063 | 0 | 0 |  | 1 | TRUE | wye
20 | LV_230-218_0_6_load_83 | 36 | 0.010459 | 0.0026212 | 0 | 0 |  | 1 | TRUE | wye
21 | LV_230-218_0_6_load_88 | 39 | 0.0016671 | 0.00041782 | 0 | 0 |  | 1 | TRUE | wye
22 | LV_230-218_0_6_load_57 | 40 | 0.0019352 | 0.00048502 | 0 | 0 |  | 1 | TRUE | wye
23 | LV_230-218_0_6_load_67 | 41 | 0.0014565 | 0.00036503 | 0 | 0 |  | 1 | TRUE | wye
24 | LV_230-218_0_6_load_50 | 43 | 0.0038056 | 0.00095376 | 0 | 0 |  | 1 | TRUE | wye
25 | LV_230-218_0_6_load_27 | 44 | 0.0030586 | 0.00076655 | 0 | 0 |  | 1 | TRUE | wye
26 | LV_230-218_0_6_load_63 | 45 | 0.0066039 | 0.0016551 | 0 | 0 |  | 1 | TRUE | wye
27 | LV_230-218_0_6_load_95 | 46 | 0.029503 | 0.0073942 | 0 | 0 |  | 1 | TRUE | wye
28 | LV_230-218_0_6_load_70 | 47 | 0.01016 | 0.0025462 | 0 | 0 |  | 1 | TRUE | wye
29 | LV_230-218_0_6_load_77 | 48 | 0.0070948 | 0.0017781 | 0 | 0 |  | 1 | TRUE | wye
30 | LV_230-218_0_6_load_41 | 49 | 0.0080652 | 0.0020213 | 0 | 0 |  | 1 | TRUE | wye
31 | LV_230-218_0_6_load_21 | 50 | 0.0011504 | 0.00028833 | 0 | 0 |  | 1 | TRUE | wye
32 | LV_230-218_0_6_load_68 | 51 | 0.0011495 | 0.00028809 | 0 | 0 |  | 1 | TRUE | wye
33 | LV_230-218_0_6_load_86 | 52 | 0.0041746 | 0.0010462 | 0 | 0 |  | 1 | TRUE | wye
34 | LV_230-218_0_6_load_29 | 53 | 0.005506 | 0.0013799 | 0 | 0 |  | 1 | TRUE | wye
35 | LV_230-218_0_6_load_23 | 54 | 0.013626 | 0.003415 | 0 | 0 |  | 1 | TRUE | wye
36 | LV_230-218_0_6_load_24 | 55 | 0.0073092 | 0.0018319 | 0 | 0 |  | 1 | TRUE | wye
37 | LV_230-218_0_6_load_25 | 56 | 0.0031793 | 0.00079681 | 0 | 0 |  | 1 | TRUE | wye
38 | LV_230-218_0_6_load_26 | 57 | 0.009584 | 0.002402 | 0 | 0 |  | 1 | TRUE | wye
39 | LV_230-218_0_6_load_85 | 58 | 0.0023552 | 0.00059026 | 0 | 0 |  | 1 | TRUE | wye
40 | LV_230-218_0_6_load_81 | 59 | 0.012547 | 0.0031445 | 0 | 0 |  | 1 | TRUE | wye
41 | LV_230-218_0_6_load_35 | 61 | 0.0021318 | 0.00053429 | 0 | 0 |  | 1 | TRUE | wye
42 | LV_230-218_0_6_load_36 | 62 | 0.0021408 | 0.00053654 | 0 | 0 |  | 1 | TRUE | wye
43 | LV_230-218_0_6_load_38 | 64 | 0.0017721 | 0.00044413 | 0 | 0 |  | 1 | TRUE | wye
44 | LV_230-218_0_6_load_79 | 66 | 0.0080646 | 0.0020212 | 0 | 0 |  | 1 | TRUE | wye
45 | LV_230-218_0_6_load_48 | 68 | 0.0052122 | 0.0013063 | 0 | 0 |  | 1 | TRUE | wye
46 | LV_230-218_0_6_load_80 | 69 | 0.014042 | 0.0035194 | 0 | 0 |  | 1 | TRUE | wye
47 | LV_230-218_0_6_load_75 | 70 | 0.011015 | 0.0027605 | 0 | 0 |  | 1 | TRUE | wye
48 | LV_230-218_0_6_load_45 | 71 | 0.010484 | 0.0026276 | 0 | 0 |  | 1 | TRUE | wye
49 | LV_230-218_0_6_load_46 | 72 | 0.0052122 | 0.0013063 | 0 | 0 |  | 1 | TRUE | wye
50 | LV_230-218_0_6_load_47 | 73 | 0.0072762 | 0.0018236 | 0 | 0 |  | 1 | TRUE | wye
51 | LV_230-218_0_6_load_49 | 74 | 0.0050424 | 0.0012637 | 0 | 0 |  | 1 | TRUE | wye
52 | LV_230-218_0_6_load_89 | 75 | 0.0050375 | 0.0012625 | 0 | 0 |  | 1 | TRUE | wye
53 | LV_230-218_0_6_load_90 | 76 | 0.0050523 | 0.0012662 | 0 | 0 |  | 1 | TRUE | wye
54 | LV_230-218_0_6_load_59 | 77 | 0.0066966 | 0.0016783 | 0 | 0 |  | 1 | TRUE | wye
55 | LV_230-218_0_6_load_53 | 78 | 0.0088849 | 0.0022268 | 0 | 0 |  | 1 | TRUE | wye
56 | LV_230-218_0_6_load_54 | 79 | 0.0017799 | 0.00044609 | 0 | 0 |  | 1 | TRUE | wye
57 | LV_230-218_0_6_load_56 | 80 | 0.0046975 | 0.0011773 | 0 | 0 |  | 1 | TRUE | wye
58 | LV_230-218_0_6_load_58 | 81 | 0.014604 | 0.0036602 | 0 | 0 |  | 1 | TRUE | wye
59 | LV_230-218_0_6_load_72 | 82 | 0.0011503 | 0.0002883 | 0 | 0 |  | 1 | TRUE | wye
60 | LV_230-218_0_6_load_73 | 83 | 0.0011503 | 0.0002883 | 0 | 0 |  | 1 | TRUE | wye
61 | LV_230-218_0_6_load_66 | 84 | 0.0075011 | 0.0018799 | 0 | 0 |  | 1 | TRUE | wye
62 | LV_230-218_0_6_load_87 | 85 | 0.0011511 | 0.0002885 | 0 | 0 |  | 1 | TRUE | wye
63 | LV_230-218_0_6_load_71 | 86 | 0.0048148 | 0.0012067 | 0 | 0 |  | 1 | TRUE | wye
64 | LV_230-218_0_6_load_74 | 87 | 0.015473 | 0.0038779 | 0 | 0 |  | 1 | TRUE | wye
65 | LV_230-218_0_6_load_91 | 88 | 0.0058514 | 0.0014665 | 0 | 0 |  | 1 | TRUE | wye
66 | LV_230-218_0_6_load_92 | 89 | 0.0058646 | 0.0014698 | 0 | 0 |  | 1 | TRUE | wye

## ext_grid
| name | bus | vm_pu | va_degree | slack_weight | in_service
0 |  | 78 | 1 | 0 | 1 | TRUE

## line
| name | std_type | from_bus | to_bus | length_km | r_ohm_per_km | x_ohm_per_km | c_nf_per_km | g_us_per_km | max_i_ka | df | parallel | type | in_service
0 | LV_230-218_0_6_line_0 |  | 0 | 1 | 0.04052 | 0.125 | 0.08 | 261 | 0 | 0.364 | 1 | 1 | cs | TRUE
1 | LV_230-218_0_6_line_1 |  | 1 | 2 | 0.0080703 | 0.125 | 0.08 | 261 | 0 | 0.364 | 1 | 1 | cs | TRUE
2 | LV_230-218_0_6_line_2 |  | 2 | 3 | 0.040894 | 0.125 | 0.08 | 261 | 0 | 0.364 | 1 | 1 | cs | TRUE
3 | LV_230-218_0_6_line_3 |  | 3 | 4 | 0.023305 | 0.125 | 0.08 | 261 | 0 | 0.364 | 1 | 1 | cs | TRUE
4 | LV_230-218_0_6_line_4 |  | 4 | 7 | 0.007533 | 0.125 | 0.08 | 261 | 0 | 0.364 | 1 | 1 | cs | TRUE
5 | LV_230-218_0_6_line_5 |  | 4 | 27 | 0.031772 | 0.125 | 0.08 | 261 | 0 | 0.364 | 1 | 1 | cs | TRUE
6 | LV_230-218_0_6_line_6 |  | 5 | 6 | 0.006259 | 0.125 | 0.08 | 261 | 0 | 0.364 | 1 | 1 | cs | TRUE
7 | LV_230-218_0_6_line_7 |  | 5 | 7 | 0.023711 | 0.125 | 0.08 | 261 | 0 | 0.364 | 1 | 1 | cs | TRUE
8 | LV_230-218_0_6_line_8 |  | 6 | 11 | 0.017756 | 0.125 | 0.08 | 261 | 0 | 0.364 | 1 | 1 | cs | TRUE
9 | LV_230-218_0_6_line_9 |  | 7 | 28 | 0.008561 | 0.125 | 0.08 | 261 | 0 | 0.364 | 1 | 1 | cs | TRUE
10 | LV_230-218_0_6_line_10 |  | 8 | 9 | 0.028481 | 0.125 | 0.08 | 261 | 0 | 0.364 | 1 | 1 | cs | TRUE
11 | LV_230-218_0_6_line_11 |  | 8 | 10 | 0.015856 | 0.125 | 0.08 | 261 | 0 | 0.364 | 1 | 1 | cs | TRUE
12 | LV_230-218_0_6_line_12 |  | 9 | 15 | 0.015088 | 0.125 | 0.08 | 261 | 0 | 0.364 | 1 | 1 | cs | TRUE
13 | LV_230-218_0_6_line_13 |  | 9 | 12 | 0.0080289 | 0.125 | 0.08 | 261 | 0 | 0.364 | 1 | 2 | cs | TRUE
14 | LV_230-218_0_6_line_14 |  | 10 | 11 | 0.010701 | 0.125 | 0.08 | 261 | 0 | 0.364 | 1 | 1 | cs | TRUE
15 | LV_230-218_0_6_line_15 |  | 12 | 13 | 0.012579 | 0.125 | 0.08 | 261 | 0 | 0.364 | 1 | 1 | cs | TRUE
16 | LV_230-218_0_6_line_16 |  | 12 | 14 | 0.010992 | 0.125 | 0.08 | 261 | 0 | 0.364 | 1 | 3 | cs | TRUE
17 | LV_230-218_0_6_line_17 |  | 13 | 31 | 0.012153 | 0.125 | 0.08 | 261 | 0 | 0.364 | 1 | 1 | cs | TRUE
18 | LV_230-218_0_6_line_18 |  | 14 | 32 | 0.015478 | 0.125 | 0.08 | 261 | 0 | 0.364 | 1 | 3 | cs | TRUE
19 | LV_230-218_0_6_line_19 |  | 16 | 17 | 0.032635 | 0.125 | 0.08 | 261 | 0 | 0.364 | 1 | 1 | cs | TRUE
20 | LV_230-218_0_6_line_20 |  | 16 | 18 | 0.0036074 | 0.125 | 0.08 | 261 | 0 | 0.364 | 1 | 1 | cs | TRUE
21 | LV_230-218_0_6_line_21 |  | 17 | 23 | 0.041184 | 0.125 | 0.08 | 261 | 0 | 0.364 | 1 | 3 | cs | TRUE
22 | LV_230-218_0_6_line_22 |  | 17 | 19 | 0.012094 | 0.125 | 0.08 | 261 | 0 | 0.364 | 1 | 3 | cs | TRUE
23 | LV_230-218_0_6_line_23 |  | 19 | 20 | 0.010371 | 0.125 | 0.08 | 261 | 0 | 0.364 | 1 | 1 | cs | TRUE
24 | LV_230-218_0_6_line_24 |  | 19 | 21 | 0.0091638 | 0.125 | 0.08 | 261 | 0 | 0.364 | 1 | 3 | cs | TRUE
25 | LV_230-218_0_6_line_25 |  | 20 | 22 | 0.004355 | 0.125 | 0.08 | 261 | 0 | 0.364 | 1 | 1 | cs | TRUE
26 | LV_230-218_0_6_line_26 |  | 21 | 45 | 0.01046 | 0.125 | 0.08 | 261 | 0 | 0.364 | 1 | 3 | cs | TRUE
27 | LV_230-218_0_6_line_27 |  | 22 | 46 | 0.0019789 | 0.125 | 0.08 | 261 | 0 | 0.364 | 1 | 1 | cs | TRUE
28 | LV_230-218_0_6_line_28 |  | 23 | 47 | 0.01221 | 0.125 | 0.08 | 261 | 0 | 0.364 | 1 | 3 | cs | TRUE
29 | LV_230-218_0_6_line_29 |  | 24 | 25 | 0.029174 | 0.125 | 0.08 | 261 | 0 | 0.364 | 1 | 1 | cs | TRUE
30 | LV_230-218_0_6_line_30 |  | 24 | 26 | 0.0083538 | 0.125 | 0.08 | 261 | 0 | 0.364 | 1 | 1 | cs | TRUE
31 | LV_230-218_0_6_line_31 |  | 25 | 48 | 0.026395 | 0.125 | 0.08 | 261 | 0 | 0.364 | 1 | 1 | cs | TRUE
32 | LV_230-218_0_6_line_32 |  | 26 | 49 | 0.016763 | 0.125 | 0.08 | 261 | 0 | 0.364 | 1 | 1 | cs | TRUE
33 | LV_230-218_0_6_line_33 |  | 27 | 57 | 0.00041644 | 0.125 | 0.08 | 261 | 0 | 0.364 | 1 | 1 | cs | TRUE
34 | LV_230-218_0_6_line_34 |  | 29 | 30 | 0.018376 | 0.125 | 0.08 | 261 | 0 | 0.364 | 1 | 1 | cs | TRUE
35 | LV_230-218_0_6_line_35 |  | 30 | 84 | 0.02073 | 0.125 | 0.08 | 261 | 0 | 0.364 | 1 | 1 | cs | TRUE
36 | LV_230-218_0_6_line_36 |  | 31 | 53 | 0.01426 | 0.125 | 0.08 | 261 | 0 | 0.364 | 1 | 1 | cs | TRUE
37 | LV_230-218_0_6_line_37 |  | 32 | 50 | 0.012298 | 0.125 | 0.08 | 261 | 0 | 0.364 | 1 | 3 | cs | TRUE
38 | LV_230-218_0_6_line_38 |  | 33 | 34 | 0.003572 | 0.125 | 0.08 | 261 | 0 | 0.364 | 1 | 1 | cs | TRUE
39 | LV_230-218_0_6_line_39 |  | 33 | 35 | 0.013039 | 0.125 | 0.08 | 261 | 0 | 0.364 | 1 | 1 | cs | TRUE
40 | LV_230-218_0_6_line_40 |  | 33 | 36 | 0.012269 | 0.125 | 0.08 | 261 | 0 | 0.364 | 1 | 1 | cs | TRUE
41 | LV_230-218_0_6_line_41 |  | 34 | 59 | 0.0072966 | 0.125 | 0.08 | 261 | 0 | 0.364 | 1 | 1 | cs | TRUE
42 | LV_230-218_0_6_line_42 |  | 34 | 58 | 0.0094435 | 0.125 | 0.08 | 261 | 0 | 0.364 | 1 | 1 | cs | TRUE
43 | LV_230-218_0_6_line_43 |  | 37 | 38 | 0.068322 | 0.125 | 0.08 | 261 | 0 | 0.364 | 1 | 1 | cs | TRUE
44 | LV_230-218_0_6_line_44 |  | 37 | 39 | 0.013198 | 0.125 | 0.08 | 261 | 0 | 0.364 | 1 | 1 | cs | TRUE
45 | LV_230-218_0_6_line_45 |  | 38 | 48 | 0.053537 | 0.125 | 0.08 | 261 | 0 | 0.364 | 1 | 1 | cs | TRUE
46 | LV_230-218_0_6_line_46 |  | 39 | 60 | 0.021719 | 0.125 | 0.08 | 261 | 0 | 0.364 | 1 | 1 | cs | TRUE
47 | LV_230-218_0_6_line_47 |  | 40 | 41 | 0.020695 | 0.125 | 0.08 | 261 | 0 | 0.364 | 1 | 1 | cs | TRUE
48 | LV_230-218_0_6_line_48 |  | 40 | 42 | 0.004578 | 0.125 | 0.08 | 261 | 0 | 0.364 | 1 | 1 | cs | TRUE
49 | LV_230-218_0_6_line_49 |  | 41 | 84 | 0.0093461 | 0.125 | 0.08 | 261 | 0 | 0.364 | 1 | 1 | cs | TRUE
50 | LV_230-218_0_6_line_50 |  | 42 | 81 | 0.0098632 | 0.125 | 0.08 | 261 | 0 | 0.364 | 1 | 3 | cs | TRUE
51 | LV_230-218_0_6_line_51 |  | 42 | 77 | 0.027387 | 0.125 | 0.08 | 261 | 0 | 0.364 | 1 | 1 | cs | TRUE
52 | LV_230-218_0_6_line_52 |  | 42 | 78 | 0.029494 | 0.125 | 0.08 | 261 | 0 | 0.364 | 1 | 3 | cs | TRUE
53 | LV_230-218_0_6_line_53 |  | 43 | 44 | 0.018332 | 0.125 | 0.08 | 261 | 0 | 0.364 | 1 | 1 | cs | TRUE
54 | LV_230-218_0_6_line_54 |  | 44 | 56 | 0.012411 | 0.125 | 0.08 | 261 | 0 | 0.364 | 1 | 1 | cs | TRUE
55 | LV_230-218_0_6_line_55 |  | 45 | 81 | 0.034562 | 0.125 | 0.08 | 261 | 0 | 0.364 | 1 | 3 | cs | TRUE
56 | LV_230-218_0_6_line_56 |  | 47 | 86 | 0.012687 | 0.125 | 0.08 | 261 | 0 | 0.364 | 1 | 3 | cs | TRUE
57 | LV_230-218_0_6_line_57 |  | 49 | 65 | 0.017565 | 0.125 | 0.08 | 261 | 0 | 0.364 | 1 | 1 | cs | TRUE
58 | LV_230-218_0_6_line_58 |  | 50 | 51 | 0.0045884 | 0.125 | 0.08 | 261 | 0 | 0.364 | 1 | 3 | cs | TRUE
59 | LV_230-218_0_6_line_59 |  | 51 | 52 | 0.0031762 | 0.125 | 0.08 | 261 | 0 | 0.364 | 1 | 3 | cs | TRUE
60 | LV_230-218_0_6_line_60 |  | 52 | 85 | 0.0014125 | 0.125 | 0.08 | 261 | 0 | 0.364 | 1 | 3 | cs | TRUE
61 | LV_230-218_0_6_line_61 |  | 54 | 55 | 0.011408 | 0.125 | 0.08 | 261 | 0 | 0.364 | 1 | 1 | cs | TRUE
62 | LV_230-218_0_6_line_62 |  | 54 | 56 | 0.02161 | 0.125 | 0.08 | 261 | 0 | 0.364 | 1 | 1 | cs | TRUE
63 | LV_230-218_0_6_line_63 |  | 55 | 57 | 0.013453 | 0.125 | 0.08 | 261 | 0 | 0.364 | 1 | 1 | cs | TRUE
64 | LV_230-218_0_6_line_64 |  | 59 | 69 | 0.011382 | 0.125 | 0.08 | 261 | 0 | 0.364 | 1 | 1 | cs | TRUE
65 | LV_230-218_0_6_line_65 |  | 60 | 63 | 0.003386 | 0.125 | 0.08 | 261 | 0 | 0.364 | 1 | 1 | cs | TRUE
66 | LV_230-218_0_6_line_66 |  | 61 | 62 | 0.0068558 | 0.125 | 0.08 | 261 | 0 | 0.364 | 1 | 1 | cs | TRUE
67 | LV_230-218_0_6_line_67 |  | 61 | 63 | 0.012754 | 0.125 | 0.08 | 261 | 0 | 0.364 | 1 | 1 | cs | TRUE
68 | LV_230-218_0_6_line_68 |  | 62 | 64 | 4.6789e-05 | 0.125 | 0.08 | 261 | 0 | 0.364 | 1 | 1 | cs | TRUE
69 | LV_230-218_0_6_line_69 |  | 65 | 66 | 0.0095254 | 0.125 | 0.08 | 261 | 0 | 0.364 | 1 | 1 | cs | TRUE
70 | LV_230-218_0_6_line_70 |  | 65 | 67 | 0.003229 | 0.125 | 0.08 | 261 | 0 | 0.364 | 1 | 1 | cs | TRUE
71 | LV_230-218_0_6_line_71 |  | 66 | 68 | 0.0027819 | 0.125 | 0.08 | 261 | 0 | 0.364 | 1 | 1 | cs | TRUE
72 | LV_230-218_0_6_line_72 |  | 67 | 69 | 0.008937 | 0.125 | 0.08 | 261 | 0 | 0.364 | 1 | 1 | cs | TRUE
73 | LV_230-218_0_6_line_73 |  | 67 | 70 | 0.010985 | 0.125 | 0.08 | 261 | 0 | 0.364 | 1 | 2 | cs | TRUE
74 | LV_230-218_0_6_line_74 |  | 68 | 72 | 7.5098e-05 | 0.125 | 0.08 | 261 | 0 | 0.364 | 1 | 1 | cs | TRUE
75 | LV_230-218_0_6_line_75 |  | 70 | 87 | 0.0057674 | 0.125 | 0.08 | 261 | 0 | 0.364 | 1 | 3 | cs | TRUE
76 | LV_230-218_0_6_line_76 |  | 71 | 72 | 0.0072443 | 0.125 | 0.08 | 261 | 0 | 0.364 | 1 | 1 | cs | TRUE
77 | LV_230-218_0_6_line_77 |  | 71 | 73 | 0.00343 | 0.125 | 0.08 | 261 | 0 | 0.364 | 1 | 1 | cs | TRUE
78 | LV_230-218_0_6_line_78 |  | 73 | 74 | 0.0069345 | 0.125 | 0.08 | 261 | 0 | 0.364 | 1 | 1 | cs | TRUE
79 | LV_230-218_0_6_line_79 |  | 74 | 75 | 0.0056743 | 0.125 | 0.08 | 261 | 0 | 0.364 | 1 | 1 | cs | TRUE
80 | LV_230-218_0_6_line_80 |  | 75 | 76 | 0.0056793 | 0.125 | 0.08 | 261 | 0 | 0.364 | 1 | 1 | cs | TRUE
81 | LV_230-218_0_6_line_81 |  | 76 | 88 | 0.005339 | 0.125 | 0.08 | 261 | 0 | 0.364 | 1 | 1 | cs | TRUE
82 | LV_230-218_0_6_line_82 |  | 78 | 79 | 0.0074663 | 0.125 | 0.08 | 261 | 0 | 0.364 | 1 | 3 | cs | TRUE
83 | LV_230-218_0_6_line_83 |  | 79 | 80 | 0.0052814 | 0.125 | 0.08 | 261 | 0 | 0.364 | 1 | 3 | cs | TRUE
84 | LV_230-218_0_6_line_84 |  | 80 | 82 | 0.0028011 | 0.125 | 0.08 | 261 | 0 | 0.364 | 1 | 3 | cs | TRUE
85 | LV_230-218_0_6_line_85 |  | 82 | 83 | 0.0045906 | 0.125 | 0.08 | 261 | 0 | 0.364 | 1 | 3 | cs | TRUE
86 | LV_230-218_0_6_line_86 |  | 83 | 85 | 0.0045918 | 0.125 | 0.08 | 261 | 0 | 0.364 | 1 | 3 | cs | TRUE
87 | LV_230-218_0_6_line_87 |  | 86 | 87 | 0.0037274 | 0.125 | 0.08 | 261 | 0 | 0.364 | 1 | 3 | cs | TRUE
88 | LV_230-218_0_6_line_88 |  | 88 | 89 | 0.0049468 | 0.125 | 0.08 | 261 | 0 | 0.364 | 1 | 1 | cs | TRUE

## trafo
| name | std_type | hv_bus | lv_bus | sn_mva | vn_hv_kv | vn_lv_kv | vk_percent | vkr_percent | pfe_kw | i0_percent | shift_degree | tap_side | tap_neutral | tap_min | tap_max | tap_step_percent | tap_step_degree | tap_pos | tap_phase_shifter | parallel | df | in_service
0 | LV_230-218_0_6_trafo_53 | 0.63 MVA 20/0.4 kV | 90 | 78 | 0.63 | 20 | 0.4 | 6 | 1.206 | 1.65 | 0.2619 | 150 | hv | 0 | -2 | 2 | 2.5 | 0 | 0 | FALSE | 1 | 1 | TRUE

## line_geodata
| x0 | y0 | x1 | y1 | x2 | y2 | x3 | y3 | x4 | y4 | x5 | y5 | x6 | y6
0 | 2699516.6 | 1262760.7368 | 2699509.1571 | 1262738.7267 | 2699502.1474 | 1262722.9268
1 | 2699516.6 | 1262760.7368 | 2699509.4777 | 1262756.9419
2 | 2699474.0411 | 1262737.1904 | 2699498.1547 | 1262748.2273 | 2699505.63 | 1262754.8918 | 2699509.4777 | 1262756.9419
3 | 2699451.998 | 1262730.7144 | 2699458.6666 | 1262730.6931 | 2699465.6496 | 1262733.9243 | 2699474.0411 | 1262737.1904
4 | 2699451.998 | 1262730.7144 | 2699446.0175 | 1262726.11
5 | 2699451.998 | 1262730.7144 | 2699455.4119 | 1262735.1532 | 2699459.2825 | 1262742.4465 | 2699461.8475 | 1262750.7632 | 2699463.2382 | 1262759.8702
6 | 2699425.5375 | 1262714.0558 | 2699419.8204 | 1262716.6396
7 | 2699425.5375 | 1262714.0558 | 2699446.0175 | 1262726.11
8 | 2699405.4268 | 1262713.1838 | 2699408.0977 | 1262711.1825 | 2699411.2155 | 1262710.3787 | 2699414.042 | 1262711.2158 | 2699416.9144 | 1262712.9099 | 2699419.0951 | 1262714.5146 | 2699419.8204 | 1262716.6396
9 | 2699446.0175 | 1262726.11 | 2699442.3073 | 1262732.5641 | 2699441.883 | 1262733.6022
10 | 2699361.1234 | 1262728.8189 | 2699362.8134 | 1262732.2724 | 2699380.4416 | 1262722.5939 | 2699382.5898 | 1262726.5777
11 | 2699382.5898 | 1262726.5777 | 2699387.8616 | 1262724.042 | 2699395.0222 | 1262720.3037 | 2699396.6672 | 1262719.2965
12 | 2699361.1234 | 1262728.8189 | 2699354.4999 | 1262715.2628
13 | 2699359.199 | 1262734.38 | 2699362.8134 | 1262732.2724 | 2699361.1234 | 1262728.8189
14 | 2699405.4268 | 1262713.1838 | 2699401.2269 | 1262716.5048 | 2699396.6672 | 1262719.2965
15 | 2699359.199 | 1262734.38 | 2699347.8581 | 1262739.8217
16 | 2699359.199 | 1262734.38 | 2699364.4007 | 1262744.0633
17 | 2699336.9013 | 1262745.0791 | 2699347.8581 | 1262739.8217
18 | 2699364.4007 | 1262744.0633 | 2699371.6411 | 1262757.5415 | 2699371.7255 | 1262757.6985
19 | 2699364.5353 | 1262897.8487 | 2699369.1155 | 1262901.0283 | 2699382.2002 | 1262899.4024 | 2699391.2684 | 1262898.2538 | 2699394.0751 | 1262894.4423
20 | 2699364.5353 | 1262897.8487 | 2699362.5608 | 1262900.8678
21 | 2699394.0751 | 1262894.4423 | 2699370.5114 | 1262869.9929 | 2699365.4047 | 1262864.8776
22 | 2699403.2076 | 1262886.7894 | 2699396.406 | 1262891.1454 | 2699394.0751 | 1262894.4423
23 | 2699403.2076 | 1262886.7894 | 2699409.1066 | 1262887.2667 | 2699413.537 | 1262887.7082
24 | 2699403.2076 | 1262886.7894 | 2699404.089 | 1262877.6682
25 | 2699413.537 | 1262887.7082 | 2699415.7792 | 1262887.8905 | 2699417.8775 | 1262888.0634
26 | 2699404.089 | 1262877.6682 | 2699405.0952 | 1262867.2567
27 | 2699419.8498 | 1262888.2259 | 2699417.8775 | 1262888.0634
28 | 2699365.4047 | 1262864.8776 | 2699363.1609 | 1262862.63 | 2699356.9355 | 1262856.0838
29 | 2699360.7759 | 1262865.559 | 2699342.3601 | 1262888.1855
30 | 2699360.7759 | 1262865.559 | 2699355.0922 | 1262859.4368
31 | 2699327.4227 | 1262909.5844 | 2699329.3552 | 1262906.4538 | 2699330.0792 | 1262903.2745 | 2699342.3601 | 1262888.1855
32 | 2699343.6869 | 1262847.1516 | 2699355.0922 | 1262859.4368
33 | 2699463.3011 | 1262760.2819 | 2699463.2382 | 1262759.8702
34 | 2699419.3672 | 1262773.0467 | 2699421.2788 | 1262754.7703
35 | 2699419.3672 | 1262773.0467 | 2699418.1749 | 1262784.4456 | 2699417.1831 | 1262793.661
36 | 2699324.0448 | 1262751.248 | 2699324.0448 | 1262751.248 | 2699336.9013 | 1262745.0791
37 | 2699371.7255 | 1262757.6985 | 2699377.5466 | 1262768.5316
38 | 2699315.0516 | 1262812.0359 | 2699312.4856 | 1262814.5282
39 | 2699312.4856 | 1262814.5282 | 2699316.1312 | 1262818.1813 | 2699321.6701 | 1262823.7828
40 | 2699312.4856 | 1262814.5282 | 2699303.6913 | 1262823.0829
41 | 2699315.0516 | 1262812.0359 | 2699320.0798 | 1262817.3233
42 | 2699315.0516 | 1262812.0359 | 2699308.2214 | 1262805.5146
43 | 2699254.1197 | 1262917.4332 | 2699259.5033 | 1262921.6826 | 2699280.6641 | 1262939.3857 | 2699308.1485 | 1262959.1856
44 | 2699254.1197 | 1262917.4332 | 2699262.8441 | 1262907.5296
45 | 2699308.1485 | 1262959.1856 | 2699311.7556 | 1262945.4015 | 2699314.2525 | 1262936.7029 | 2699321.5014 | 1262919.1768 | 2699327.4227 | 1262909.5844
46 | 2699277.2009 | 1262891.2323 | 2699262.8441 | 1262907.5296
47 | 2699413.9686 | 1262823.5293 | 2699416.183 | 1262802.9535
48 | 2699413.9686 | 1262823.5293 | 2699409.4033 | 1262823.041
49 | 2699416.183 | 1262802.9535 | 2699417.1831 | 1262793.661
50 | 2699409.4033 | 1262823.041 | 2699408.4079 | 1262832.8539
51 | 2699409.4033 | 1262823.041 | 2699410.6692 | 1262810.4964 | 2699412.1481 | 1262795.7915
52 | 2699409.4033 | 1262823.041 | 2699403.5391 | 1262816.9041 | 2699393.5966 | 1262798.4009
53 | 2699473.8435 | 1262836.6993 | 2699472.4549 | 1262818.4202
54 | 2699470.9832 | 1262806.1115 | 2699471.9372 | 1262811.6052 | 2699472.4549 | 1262818.4202
55 | 2699408.4079 | 1262832.8539 | 2699407.1543 | 1262845.2104 | 2699405.1689 | 1262866.4946 | 2699405.0952 | 1262867.2567
56 | 2699356.9355 | 1262856.0838 | 2699348.1925 | 1262846.8903
57 | 2699331.7361 | 1262834.2788 | 2699343.6869 | 1262847.1516
58 | 2699379.7185 | 1262772.5735 | 2699377.5466 | 1262768.5316
59 | 2699381.2219 | 1262775.3714 | 2699379.7185 | 1262772.5735
60 | 2699381.2219 | 1262775.3714 | 2699381.8905 | 1262776.6156
61 | 2699465.3341 | 1262773.5803 | 2699467.2859 | 1262784.8202
62 | 2699470.9832 | 1262806.1115 | 2699467.2859 | 1262784.8202
63 | 2699465.3341 | 1262773.5803 | 2699465.3155 | 1262773.4735 | 2699463.3011 | 1262760.2819
64 | 2699327.9232 | 1262825.5709 | 2699320.0798 | 1262817.3233
65 | 2699279.4437 | 1262888.6901 | 2699277.2009 | 1262891.2323
66 | 2699293.0114 | 1262882.3031 | 2699288.506 | 1262887.4707
67 | 2699279.4437 | 1262888.6901 | 2699284.0881 | 1262892.5379 | 2699288.506 | 1262887.4707
68 | 2699293.0421 | 1262882.2678 | 2699293.0114 | 1262882.3031
69 | 2699331.7361 | 1262834.2788 | 2699324.8244 | 1262840.8333
70 | 2699334.0792 | 1262832.0497 | 2699331.7361 | 1262834.2788
71 | 2699322.8058 | 1262842.7476 | 2699324.8244 | 1262840.8333
72 | 2699334.0792 | 1262832.0497 | 2699332.6873 | 1262830.5806 | 2699327.9232 | 1262825.5709
73 | 2699334.0792 | 1262832.0497 | 2699341.6494 | 1262840.01
74 | 2699322.7513 | 1262842.7993 | 2699322.8058 | 1262842.7476
75 | 2699345.6238 | 1262844.1892 | 2699341.6494 | 1262840.01
76 | 2699317.4948 | 1262847.7841 | 2699317.4948 | 1262847.7841 | 2699322.7513 | 1262842.7993
77 | 2699317.4948 | 1262847.7841 | 2699319.9004 | 1262850.2291
78 | 2699319.9004 | 1262850.2291 | 2699324.7638 | 1262855.1723
79 | 2699324.7638 | 1262855.1723 | 2699328.7434 | 1262859.2171
80 | 2699328.7434 | 1262859.2171 | 2699332.7265 | 1262863.2655
81 | 2699332.7265 | 1262863.2655 | 2699336.4709 | 1262867.0713
82 | 2699393.5966 | 1262798.4009 | 2699390.0626 | 1262791.824
83 | 2699387.5627 | 1262787.1717 | 2699390.0626 | 1262791.824
84 | 2699387.5627 | 1262787.1717 | 2699386.2368 | 1262784.7043
85 | 2699386.2368 | 1262784.7043 | 2699384.0639 | 1262780.6604
86 | 2699381.8905 | 1262776.6156 | 2699384.0639 | 1262780.6604
87 | 2699345.6238 | 1262844.1892 | 2699348.1925 | 1262846.8903
88 | 2699336.4709 | 1262867.0713 | 2699339.9402 | 1262870.5975

## bus_geodata
| x | y | coords
0 | 2699502.1474 | 1262722.9268
1 | 2699516.6 | 1262760.7368
2 | 2699509.4777 | 1262756.9419
3 | 2699474.0411 | 1262737.1904
4 | 2699451.998 | 1262730.7144
5 | 2699425.5375 | 1262714.0558
6 | 2699419.8204 | 1262716.6396
7 | 2699446.0175 | 1262726.11
8 | 2699382.5898 | 1262726.5777
9 | 2699361.1234 | 1262728.8189
10 | 2699396.6672 | 1262719.2965
11 | 2699405.4268 | 1262713.1838
12 | 2699359.199 | 1262734.38
13 | 2699347.8581 | 1262739.8217
14 | 2699364.4007 | 1262744.0633
15 | 2699354.4999 | 1262715.2628
16 | 2699364.5353 | 1262897.8487
17 | 2699394.0751 | 1262894.4423
18 | 2699362.5608 | 1262900.8678
19 | 2699403.2076 | 1262886.7894
20 | 2699413.537 | 1262887.7082
21 | 2699404.089 | 1262877.6682
22 | 2699417.8775 | 1262888.0634
23 | 2699365.4047 | 1262864.8776
24 | 2699360.7759 | 1262865.559
25 | 2699342.3601 | 1262888.1855
26 | 2699355.0922 | 1262859.4368
27 | 2699463.2382 | 1262759.8702
28 | 2699441.883 | 1262733.6022
29 | 2699421.2788 | 1262754.7703
30 | 2699419.3672 | 1262773.0467
31 | 2699336.9013 | 1262745.0791
32 | 2699371.7255 | 1262757.6985
33 | 2699312.4856 | 1262814.5282
34 | 2699315.0516 | 1262812.0359
35 | 2699321.6701 | 1262823.7828
36 | 2699303.6913 | 1262823.0829
37 | 2699254.1197 | 1262917.4332
38 | 2699308.1485 | 1262959.1856
39 | 2699262.8441 | 1262907.5296
40 | 2699413.9686 | 1262823.5293
41 | 2699416.183 | 1262802.9535
42 | 2699409.4033 | 1262823.041
43 | 2699473.8435 | 1262836.6993
44 | 2699472.4549 | 1262818.4202
45 | 2699405.0952 | 1262867.2567
46 | 2699419.8498 | 1262888.2259
47 | 2699356.9355 | 1262856.0838
48 | 2699327.4227 | 1262909.5844
49 | 2699343.6869 | 1262847.1516
50 | 2699377.5466 | 1262768.5316
51 | 2699379.7185 | 1262772.5735
52 | 2699381.2219 | 1262775.3714
53 | 2699324.0448 | 1262751.248
54 | 2699467.2859 | 1262784.8202
55 | 2699465.3341 | 1262773.5803
56 | 2699470.9832 | 1262806.1115
57 | 2699463.3011 | 1262760.2819
58 | 2699308.2214 | 1262805.5146
59 | 2699320.0798 | 1262817.3233
60 | 2699277.2009 | 1262891.2323
61 | 2699288.506 | 1262887.4707
62 | 2699293.0114 | 1262882.3031
63 | 2699279.4437 | 1262888.6901
64 | 2699293.0421 | 1262882.2678
65 | 2699331.7361 | 1262834.2788
66 | 2699324.8244 | 1262840.8333
67 | 2699334.0792 | 1262832.0497
68 | 2699322.8058 | 1262842.7476
69 | 2699327.9232 | 1262825.5709
70 | 2699341.6494 | 1262840.01
71 | 2699317.4948 | 1262847.7841
72 | 2699322.7513 | 1262842.7993
73 | 2699319.9004 | 1262850.2291
74 | 2699324.7638 | 1262855.1723
75 | 2699328.7434 | 1262859.2171
76 | 2699332.7265 | 1262863.2655
77 | 2699412.1481 | 1262795.7915
78 | 2699393.5966 | 1262798.4009
79 | 2699390.0626 | 1262791.824
80 | 2699387.5627 | 1262787.1717
81 | 2699408.4079 | 1262832.8539
82 | 2699386.2368 | 1262784.7043
83 | 2699384.0639 | 1262780.6604
84 | 2699417.1831 | 1262793.661
85 | 2699381.8905 | 1262776.6156
86 | 2699348.1925 | 1262846.8903
87 | 2699345.6238 | 1262844.1892
88 | 2699336.4709 | 1262867.0713
89 | 2699339.9402 | 1262870.5975
90 | 2699409.4033 | 1262823.041

## line_std_types
| c_nf_per_km | r_ohm_per_km | x_ohm_per_km | max_i_ka | type | q_mm2 | alpha | voltage_rating
NAYY 4x50 SE | 210 | 0.642 | 0.083 | 0.142 | cs | 50 | 0.00403 | LV
NAYY 4x120 SE | 264 | 0.225 | 0.08 | 0.242 | cs | 120 | 0.00403 | LV
NAYY 4x150 SE | 261 | 0.208 | 0.08 | 0.27 | cs | 150 | 0.00403 | LV
NA2XS2Y 1x95 RM/25 12/20 kV | 216 | 0.313 | 0.132 | 0.252 | cs | 95 | 0.00403 | MV
NA2XS2Y 1x185 RM/25 12/20 kV | 273 | 0.161 | 0.117 | 0.362 | cs | 185 | 0.00403 | MV
NA2XS2Y 1x240 RM/25 12/20 kV | 304 | 0.122 | 0.112 | 0.421 | cs | 240 | 0.00403 | MV
NA2XS2Y 1x95 RM/25 6/10 kV | 315 | 0.313 | 0.123 | 0.249 | cs | 95 | 0.00403 | MV
NA2XS2Y 1x185 RM/25 6/10 kV | 406 | 0.161 | 0.11 | 0.358 | cs | 185 | 0.00403 | MV
NA2XS2Y 1x240 RM/25 6/10 kV | 456 | 0.122 | 0.105 | 0.416 | cs | 240 | 0.00403 | MV
NA2XS2Y 1x150 RM/25 12/20 kV | 250 | 0.206 | 0.116 | 0.319 | cs | 150 | 0.00403 | MV
NA2XS2Y 1x120 RM/25 12/20 kV | 230 | 0.253 | 0.119 | 0.283 | cs | 120 | 0.00403 | MV
NA2XS2Y 1x70 RM/25 12/20 kV | 190 | 0.443 | 0.132 | 0.22 | cs | 70 | 0.00403 | MV
NA2XS2Y 1x150 RM/25 6/10 kV | 360 | 0.206 | 0.11 | 0.315 | cs | 150 | 0.00403 | MV
NA2XS2Y 1x120 RM/25 6/10 kV | 340 | 0.253 | 0.113 | 0.28 | cs | 120 | 0.00403 | MV
NA2XS2Y 1x70 RM/25 6/10 kV | 280 | 0.443 | 0.123 | 0.217 | cs | 70 | 0.00403 | MV
N2XS(FL)2Y 1x120 RM/35 64/110 kV | 112 | 0.153 | 0.166 | 0.366 | cs | 120 | 0.00393 | HV
N2XS(FL)2Y 1x185 RM/35 64/110 kV | 125 | 0.099 | 0.156 | 0.457 | cs | 185 | 0.00393 | HV
N2XS(FL)2Y 1x240 RM/35 64/110 kV | 135 | 0.075 | 0.149 | 0.526 | cs | 240 | 0.00393 | HV
N2XS(FL)2Y 1x300 RM/35 64/110 kV | 144 | 0.06 | 0.144 | 0.588 | cs | 300 | 0.00393 | HV
15-AL1/3-ST1A 0.4 | 11 | 1.8769 | 0.35 | 0.105 | ol | 16 | 0.00403 | LV
24-AL1/4-ST1A 0.4 | 11.25 | 1.2012 | 0.335 | 0.14 | ol | 24 | 0.00403 | LV
48-AL1/8-ST1A 0.4 | 12.2 | 0.5939 | 0.3 | 0.21 | ol | 48 | 0.00403 | LV
94-AL1/15-ST1A 0.4 | 13.2 | 0.306 | 0.29 | 0.35 | ol | 94 | 0.00403 | LV
34-AL1/6-ST1A 10.0 | 9.7 | 0.8342 | 0.36 | 0.17 | ol | 34 | 0.00403 | MV
48-AL1/8-ST1A 10.0 | 10.1 | 0.5939 | 0.35 | 0.21 | ol | 48 | 0.00403 | MV
70-AL1/11-ST1A 10.0 | 10.4 | 0.4132 | 0.339 | 0.29 | ol | 70 | 0.00403 | MV
94-AL1/15-ST1A 10.0 | 10.75 | 0.306 | 0.33 | 0.35 | ol | 94 | 0.00403 | MV
122-AL1/20-ST1A 10.0 | 11.1 | 0.2376 | 0.323 | 0.41 | ol | 122 | 0.00403 | MV
149-AL1/24-ST1A 10.0 | 11.25 | 0.194 | 0.315 | 0.47 | ol | 149 | 0.00403 | MV
34-AL1/6-ST1A 20.0 | 9.15 | 0.8342 | 0.382 | 0.17 | ol | 34 | 0.00403 | MV
48-AL1/8-ST1A 20.0 | 9.5 | 0.5939 | 0.372 | 0.21 | ol | 48 | 0.00403 | MV
70-AL1/11-ST1A 20.0 | 9.7 | 0.4132 | 0.36 | 0.29 | ol | 70 | 0.00403 | MV
94-AL1/15-ST1A 20.0 | 10 | 0.306 | 0.35 | 0.35 | ol | 94 | 0.00403 | MV
122-AL1/20-ST1A 20.0 | 10.3 | 0.2376 | 0.344 | 0.41 | ol | 122 | 0.00403 | MV
149-AL1/24-ST1A 20.0 | 10.5 | 0.194 | 0.337 | 0.47 | ol | 149 | 0.00403 | MV
184-AL1/30-ST1A 20.0 | 10.75 | 0.1571 | 0.33 | 0.535 | ol | 184 | 0.00403 | MV
243-AL1/39-ST1A 20.0 | 11 | 0.1188 | 0.32 | 0.645 | ol | 243 | 0.00403 | MV
48-AL1/8-ST1A 110.0 | 8 | 0.5939 | 0.46 | 0.21 | ol | 48 | 0.00403 | HV
70-AL1/11-ST1A 110.0 | 8.4 | 0.4132 | 0.45 | 0.29 | ol | 70 | 0.00403 | HV
94-AL1/15-ST1A 110.0 | 8.65 | 0.306 | 0.44 | 0.35 | ol | 94 | 0.00403 | HV
122-AL1/20-ST1A 110.0 | 8.5 | 0.2376 | 0.43 | 0.41 | ol | 122 | 0.00403 | HV
149-AL1/24-ST1A 110.0 | 8.75 | 0.194 | 0.41 | 0.47 | ol | 149 | 0.00403 | HV
184-AL1/30-ST1A 110.0 | 8.8 | 0.1571 | 0.4 | 0.535 | ol | 184 | 0.00403 | HV
243-AL1/39-ST1A 110.0 | 9 | 0.1188 | 0.39 | 0.645 | ol | 243 | 0.00403 | HV
305-AL1/39-ST1A 110.0 | 9.2 | 0.0949 | 0.38 | 0.74 | ol | 305 | 0.00403 | HV
490-AL1/64-ST1A 110.0 | 9.75 | 0.059 | 0.37 | 0.96 | ol | 490 | 0.00403 | HV
679-AL1/86-ST1A 110.0 | 9.95 | 0.042 | 0.36 | 1.15 | ol | 679 | 0.00403 | HV
490-AL1/64-ST1A 220.0 | 10 | 0.059 | 0.285 | 0.96 | ol | 490 | 0.00403 | HV
679-AL1/86-ST1A 220.0 | 11.7 | 0.042 | 0.275 | 1.15 | ol | 679 | 0.00403 | HV
490-AL1/64-ST1A 380.0 | 11 | 0.059 | 0.253 | 0.96 | ol | 490 | 0.00403 | HV
679-AL1/86-ST1A 380.0 | 14.6 | 0.042 | 0.25 | 1.15 | ol | 679 | 0.00403 | HV

## trafo_std_types
| i0_percent | pfe_kw | vkr_percent | sn_mva | vn_lv_kv | vn_hv_kv | vk_percent | shift_degree | vector_group | tap_side | tap_neutral | tap_min | tap_max | tap_step_degree | tap_step_percent | tap_phase_shifter
160 MVA 380/110 kV | 0.06 | 60 | 0.25 | 160 | 110 | 380 | 12.2 | 0 | Yy0 | hv | 0 | -9 | 9 | 0 | 1.5 | FALSE
100 MVA 220/110 kV | 0.06 | 55 | 0.26 | 100 | 110 | 220 | 12 | 0 | Yy0 | hv | 0 | -9 | 9 | 0 | 1.5 | FALSE
63 MVA 110/20 kV | 0.04 | 22 | 0.32 | 63 | 20 | 110 | 18 | 150 | YNd5 | hv | 0 | -9 | 9 | 0 | 1.5 | FALSE
40 MVA 110/20 kV | 0.05 | 18 | 0.34 | 40 | 20 | 110 | 16.2 | 150 | YNd5 | hv | 0 | -9 | 9 | 0 | 1.5 | FALSE
25 MVA 110/20 kV | 0.07 | 14 | 0.41 | 25 | 20 | 110 | 12 | 150 | YNd5 | hv | 0 | -9 | 9 | 0 | 1.5 | FALSE
63 MVA 110/10 kV | 0.04 | 22 | 0.32 | 63 | 10 | 110 | 18 | 150 | YNd5 | hv | 0 | -9 | 9 | 0 | 1.5 | FALSE
40 MVA 110/10 kV | 0.05 | 18 | 0.34 | 40 | 10 | 110 | 16.2 | 150 | YNd5 | hv | 0 | -9 | 9 | 0 | 1.5 | FALSE
25 MVA 110/10 kV | 0.07 | 14 | 0.41 | 25 | 10 | 110 | 12 | 150 | YNd5 | hv | 0 | -9 | 9 | 0 | 1.5 | FALSE
0.25 MVA 20/0.4 kV | 0.32 | 0.8 | 1.44 | 0.25 | 0.4 | 20 | 6 | 150 | Yzn5 | hv | 0 | -2 | 2 | 0 | 2.5 | FALSE
0.4 MVA 20/0.4 kV | 0.3375 | 1.35 | 1.425 | 0.4 | 0.4 | 20 | 6 | 150 | Dyn5 | hv | 0 | -2 | 2 | 0 | 2.5 | FALSE
0.63 MVA 20/0.4 kV | 0.2619 | 1.65 | 1.206 | 0.63 | 0.4 | 20 | 6 | 150 | Dyn5 | hv | 0 | -2 | 2 | 0 | 2.5 | FALSE
0.25 MVA 10/0.4 kV | 0.24 | 0.6 | 1.2 | 0.25 | 0.4 | 10 | 4 | 150 | Dyn5 | hv | 0 | -2 | 2 | 0 | 2.5 | FALSE
0.4 MVA 10/0.4 kV | 0.2375 | 0.95 | 1.325 | 0.4 | 0.4 | 10 | 4 | 150 | Dyn5 | hv | 0 | -2 | 2 | 0 | 2.5 | FALSE
0.63 MVA 10/0.4 kV | 0.1873 | 1.18 | 1.0794 | 0.63 | 0.4 | 10 | 4 | 150 | Dyn5 | hv | 0 | -2 | 2 | 0 | 2.5 | FALSE

## trafo3w_std_types
| sn_hv_mva | sn_mv_mva | sn_lv_mva | vn_hv_kv | vn_mv_kv | vn_lv_kv | vk_hv_percent | vk_mv_percent | vk_lv_percent | vkr_hv_percent | vkr_mv_percent | vkr_lv_percent | pfe_kw | i0_percent | shift_mv_degree | shift_lv_degree | vector_group | tap_side | tap_neutral | tap_min | tap_max | tap_step_percent
63/25/38 MVA 110/20/10 kV | 63 | 25 | 38 | 110 | 20 | 10 | 10.4 | 10.4 | 10.4 | 0.28 | 0.32 | 0.35 | 35 | 0.89 | 0 | 0 | YN0yn0yn0 | hv | 0 | -10 | 10 | 1.2
63/25/38 MVA 110/10/10 kV | 63 | 25 | 38 | 110 | 10 | 10 | 10.4 | 10.4 | 10.4 | 0.28 | 0.32 | 0.35 | 35 | 0.89 | 0 | 0 | YN0yn0yn0 | hv | 0 | -10 | 10 | 1.2

## fuse_std_types
| fuse_type | i_rated_a | t_avg | t_min | t_total | x_avg | x_min | x_total
HV 100A | HV 100A | 100 | 0 | [10.0, 3.64, 0.854, 0.281, 0.1, 0.0531, 0.022, 0.01] | [10.0, 4.267, 1.21, 0.403, 0.1, 0.058, 0.022, 0.01] | 0 | [300.0, 350.0, 450.0, 550.0, 700.0, 850.0, 1200.0, 1752.0] | [600.0, 700.0, 900.0, 1150.0, 1665.0, 2000.0, 3000.0, 4313.0]
HV 10A | HV 10A | 10 | 0 | [10.0, 1675.0, 0.344, 0.156, 0.1, 0.0417, 0.0171, 0.01] | [10.0, 1.3, 0.3, 0.155, 0.1, 0.0555, 0.023, 0.01] | 0 | [30.0, 32.0, 35.0, 37.0, 39.0, 50.0, 70.0, 88.0] | [60.0, 70.0, 80.0, 87.0, 94.0, 110.0, 150.0, 216.0]
HV 125A | HV 125A | 125 | 0 | [10.0, 1.82, 0.344, 0.1, 0.0467, 0.0269, 0.01] | [10.0, 2.478, 0.426, 0.1, 0.0427, 0.0211, 0.01] | 0 | [375.0, 500.0, 700.0, 925.0, 1200.0, 1500.0, 2341.0] | [750.0, 1000.0, 1500.0, 2200.0, 3000.0, 4000.0, 5765.0]
HV 160A | HV 160A | 160 | 0 | [10.0, 4.15, 1.03, 0.198, 0.1, 0.051, 0.0172, 0.01] | [10.0, 2.3, 0.734, 0.274, 0.1, 0.046, 0.0177, 0.01] | 0 | [480.0, 550.0, 700.0, 1000.0, 1260.0, 1600.0, 2500.0, 3227.0] | [960.0, 1300.0, 1700.0, 2200.0, 2996.0, 4000.0, 6000.0, 7946.0]
HV 16A | HV 16A | 16 | 0 | [10.0, 0.352, 0.164, 0.1, 0.0649, 0.0342, 0.01] | [10.0, 2.34, 0.722, 0.181, 0.1, 0.055, 0.0296, 0.01] | 0 | [48.0, 60.0, 65.0, 71.0, 80.0, 100.0, 162.0] | [96.0, 110.0, 125.0, 150.0, 168.0, 200.0, 250.0, 398.0]
HV 200A | HV 200A | 200 | 0 | [10.0, 4.267, 1.21, 0.403, 0.1, 0.058, 0.022, 0.01] | [10.0, 3.73, 1.654, 0.328, 0.1, 0.0531, 0.019, 0.01] | 0 | [600.0, 700.0, 900.0, 1150.0, 1665.0, 2000.0, 3000.0, 4313.0] | [1200.0, 1500.0, 1800.0, 2700.0, 3960.0, 5000.0, 7500.0, 10620.0]
HV 20A | HV 20A | 20 | 0 | [10.0, 1.3, 0.3, 0.155, 0.1, 0.0555, 0.023, 0.01] | [10.0, 1.3, 0.161, 0.1, 0.0611, 0.0399, 0.0141, 0.01] | 0 | [60.0, 70.0, 80.0, 87.0, 94.0, 110.0, 150.0, 216.0] | [120.0, 150.0, 200.0, 223.0, 260.0, 300.0, 450.0, 532.0]
HV 25A | HV 25A | 25 | 0 | [10.0, 2.512, 0.833, 0.299, 0.1, 0.0372, 0.0223, 0.01] | [10.0, 3.125, 0.597, 0.198, 0.1, 0.0378, 0.022, 0.01] | 0 | [75.0, 82.0, 90.0, 100.0, 124.0, 170.0, 200.0, 289.0] | [150.0, 170.0, 210.0, 250.0, 294.0, 400.0, 500.0, 711.0]
HV 31.5A | HV 31.5A | 31.5 | 0 | [10.0, 2.34, 0.722, 0.181, 0.1, 0.055, 0.0296, 0.01] | [10.0, 2.84, 0.368, 0.164, 0.1, 0.0621, 0.0378, 0.0195, 0.01] | 0 | [95.0, 110.0, 125.0, 150.0, 165.0, 200.0, 250.0, 390.0] | [189.0, 220.0, 300.0, 350.0, 393.0, 450.0, 530.0, 700.0, 960.0]
HV 40A | HV 40A | 40 | 0 | [10.0, 1.3, 0.161, 0.1, 0.0611, 0.0399, 0.0141, 0.01] | [10.0, 2.05, 0.369, 0.198, 0.1, 0.051, 0.0298, 0.01] | 0 | [120.0, 150.0, 200.0, 223.0, 260.0, 300.0, 450.0, 532.0] | [240.0, 300.0, 400.0, 450.0, 530.0, 650.0, 800.0, 1311.0]
HV 50A | HV 50A | 50 | 0 | [10.0, 3.215, 0.597, 0.198, 0.1, 0.0378, 0.022, 0.01] | [10.0, 3.64, 0.854, 0.281, 0.1, 0.0531, 0.022, 0.01] | 0 | [150.0, 170.0, 210.0, 250.0, 294.0, 400.0, 500.0, 711.0] | [300.0, 350.0, 450.0, 550.0, 700.0, 850.0, 1200.0, 1752.0]
HV 6.3A | HV 6.3A | 6.3 | 0 | [10.0, 1.39, 0.344, 0.168, 0.1, 0.056, 0.0263, 0.01] | [10.0, 1.711, 0.516, 0.198, 0.1, 0.0634, 0.0303, 0.01] | 0 | [19.0, 19.5, 20.4, 20.8, 22.0, 25.0, 32.0, 48.0] | [38.0, 40.0, 43.0, 48.0, 53.0, 60.0, 75.0, 118.0]
HV 63A | HV 63A | 63 | 0 | [10.0, 2.84, 0.368, 0.164, 0.1, 0.0621, 0.0378, 0.0195, 0.01] | [10.0, 1.82, 0.344, 0.1, 0.0467, 0.0269, 0.01] | 0 | [189.0, 220.0, 300.0, 350.0, 393.0, 450.0, 530.0, 700.0, 961.0] | [378.0, 500.0, 700.0, 934.0, 1200.0, 1500.0, 2366.0]
HV 80A | HV 80A | 80 | 0 | [10.0, 2.05, 0.369, 0.198, 0.1, 0.051, 0.0298, 0.01] | [10.0, 4.15, 1.03, 0.198, 0.1, 0.051, 0.0172, 0.01] | 0 | [240.0, 300.0, 400.0, 450.0, 530.0, 650.0, 800.0, 1311.0] | [480.0, 550.0, 700.0, 1000.0, 1260.0, 1600.0, 2500.0, 3227.0]
Siemens NH-1-100 | Siemens NH-1-100 | 100 | [5400.0, 2000.0, 400.0, 20.0, 1.0, 0.2, 0.012, 0.004] | 0 | 0 | [150.0, 190.0, 250.0, 430.0, 900.0, 1250.0, 2700.0, 3600.0] | 0 | 0
Siemens NH-1-125 | Siemens NH-1-125 | 125 | [4800.0, 120.0, 7.0, 0.1, 0.004] | 0 | 0 | [180.0, 400.0, 740.0, 2000.0, 4250.0] | 0 | 0
Siemens NH-1-16 | Siemens NH-1-16 | 16 | [4000.0, 400.0, 2.0, 0.1, 0.04, 0.01] | 0 | 0 | [26.0, 35.0, 75.0, 150.0, 200.0, 300.0] | 0 | 0
Siemens NH-1-160 | Siemens NH-1-160 | 160 | [4800.0, 120.0, 7.0, 0.1, 0.004] | 0 | 0 | [210.0, 500.0, 900.0, 2300.0, 5000.0] | 0 | 0
Siemens NH-1-25 | Siemens NH-1-25 | 25 | [4000.0, 1000.0, 10.0, 0.2, 0.02, 0.01] | 0 | 0 | [40.0, 50.0, 100.0, 210.0, 400.0, 500.0] | 0 | 0
Siemens NH-1-50 | Siemens NH-1-50 | 50 | [4000.0, 40.0, 4.0, 1.0, 0.02, 0.01] | 0 | 0 | [86.0, 200.0, 300.0, 400.0, 1000.0, 1280.0] | 0 | 0
Siemens NH-1-63 | Siemens NH-1-63 | 63 | [4000.0, 100.0, 10.0, 2.0, 0.04, 0.01] | 0 | 0 | [100.0, 200.0, 300.0, 400.0, 1000.0, 1500.0] | 0 | 0
Siemens NH-1-80 | Siemens NH-1-80 | 80 | [4800.0, 120.0, 7.0, 0.1, 0.01] | 0 | 0 | [150.58, 250.0, 450.0, 1150.0, 2470.0] | 0 | 0
Siemens NH-2-1000 | Siemens NH-2-1000 | 1000 | [4800.0, 120.0, 7.0, 0.1, 0.004] | 0 | 0 | [1900.0, 3500.0, 8400.0, 24000.0, 52000.0] | 0 | 0
Siemens NH-2-200 | Siemens NH-2-200 | 200 | [4800.0, 120.0, 7.0, 0.1, 0.004] | 0 | 0 | [280.0, 650.0, 1200.0, 3000.0, 7000.0] | 0 | 0
Siemens NH-2-224 | Siemens NH-2-224 | 224 | [4800.0, 120.0, 7.0, 0.2, 0.04, 0.004] | 0 | 0 | [400.0, 750.0, 1453.0, 3025.0, 4315.0, 7600.0] | 0 | 0
Siemens NH-2-250 | Siemens NH-2-250 | 250 | [4800.0, 120.0, 7.0, 0.1, 0.004] | 0 | 0 | [450.0, 800.0, 1650.0, 4000.0, 8500.0] | 0 | 0
Siemens NH-2-315 | Siemens NH-2-315 | 315 | [4800.0, 120.0, 7.0, 0.1, 0.004] | 0 | 0 | [550.0, 920.0, 1900.0, 5000.0, 11000.0] | 0 | 0
Siemens NH-2-355 | Siemens NH-2-355 | 355 | [4800.0, 120.0, 6.0, 0.1, 0.004] | 0 | 0 | [650.0, 1116.27, 2350.0, 5840.0, 12790.0] | 0 | 0
Siemens NH-2-400 | Siemens NH-2-400 | 400 | [4800.0, 120.0, 7.0, 0.1, 0.004] | 0 | 0 | [720.0, 1350.0, 2800.0, 6500.0, 15000.0] | 0 | 0
Siemens NH-2-425 | Siemens NH-2-425 | 425 | [4800.0, 120.0, 7.0, 0.1, 0.004] | 0 | 0 | [850.0, 1500.0, 3050.0, 7500.0, 16500.0] | 0 | 0
Siemens NH-2-630 | Siemens NH-2-630 | 630 | [4800.0, 120.0, 7.0, 0.1, 0.004] | 0 | 0 | [1200.0, 2000.0, 4800.0, 12000.0, 26000.0] | 0 | 0

## res_bus
| vm_pu | va_degree | p_mw | q_mvar
0 | 0.98282 | -0.33052 | 0.013602 | 0.0034089
1 | 0.98333 | -0.32058 | 0 | 0
2 | 0.98343 | -0.3186 | 0.0023499 | 0.00058895
3 | 0.98404 | -0.30685 | 0 | 0
4 | 0.98438 | -0.30016 | 0 | 0
5 | 0.98708 | -0.24774 | 0 | 0
6 | 0.98764 | -0.23674 | 0 | 0
7 | 0.98492 | -0.28955 | 0 | 0
8 | 0.99222 | -0.14841 | 0 | 0
9 | 0.99581 | -0.07973 | 0 | 0
10 | 0.99023 | -0.18685 | 0.038334 | 0.0096074
11 | 0.98926 | -0.20558 | 0 | 0
12 | 0.99633 | -0.069755 | 0 | 0
13 | 0.99618 | -0.072759 | 0.0033534 | 0.00084045
14 | 0.99686 | -0.059785 | 0.0037983 | 0.00095194
15 | 0.99574 | -0.080993 | 0.0047593 | 0.0011928
16 | 0.98922 | -0.2066 | 0 | 0
17 | 0.99037 | -0.18437 | 0 | 0
18 | 0.98909 | -0.20906 | 0.038296 | 0.0095979
19 | 0.99126 | -0.1671 | 0 | 0
20 | 0.99096 | -0.17291 | 0 | 0
21 | 0.99203 | -0.15234 | 0.0099684 | 0.0024983
22 | 0.99084 | -0.17534 | 0.0020293 | 0.0005086
23 | 0.9878 | -0.234 | 0.014391 | 0.0036067
24 | 0.9837 | -0.31372 | 0 | 0
25 | 0.98315 | -0.32459 | 0.0058646 | 0.0014698
26 | 0.98386 | -0.31061 | 0.0073187 | 0.0018342
27 | 0.98255 | -0.33586 | 0.021795 | 0.0054624
28 | 0.98477 | -0.29263 | 0.020038 | 0.0050221
29 | 0.99552 | -0.085593 | 0.0083515 | 0.0020931
30 | 0.99566 | -0.082895 | 0.011117 | 0.0027862
31 | 0.99606 | -0.074947 | 0.004742 | 0.0011885
32 | 0.99761 | -0.04542 | 0.0029076 | 0.00072873
33 | 0.98423 | -0.30344 | 0 | 0
34 | 0.98428 | -0.30243 | 0.0032744 | 0.00082064
35 | 0.98417 | -0.30466 | 0.0052122 | 0.0013063
36 | 0.98411 | -0.30575 | 0.010459 | 0.0026212
37 | 0.98192 | -0.34863 | 0 | 0
38 | 0.98241 | -0.3391 | 0 | 0
39 | 0.98183 | -0.35047 | 0.0016671 | 0.00041782
40 | 0.99679 | -0.061048 | 0.0019352 | 0.00048502
41 | 0.99626 | -0.071374 | 0.0014565 | 0.00036503
42 | 0.99692 | -0.05861 | 0 | 0
43 | 0.98156 | -0.3553 | 0.0038056 | 0.00095376
44 | 0.98162 | -0.35404 | 0.0030586 | 0.00076655
45 | 0.99293 | -0.1349 | 0.0066039 | 0.0016551
46 | 0.99078 | -0.17638 | 0.029503 | 0.0073942
47 | 0.98709 | -0.24771 | 0.01016 | 0.0025462
48 | 0.98279 | -0.33164 | 0.0070948 | 0.0017781
49 | 0.9843 | -0.30216 | 0.0080652 | 0.0020213
50 | 0.99822 | -0.033814 | 0.0011504 | 0.00028833
51 | 0.99845 | -0.029457 | 0.0011495 | 0.00028809
52 | 0.99861 | -0.02642 | 0.0041746 | 0.0010462
53 | 0.99599 | -0.076327 | 0.005506 | 0.0013799
54 | 0.9819 | -0.34858 | 0.013626 | 0.003415
55 | 0.98215 | -0.3437 | 0.0073092 | 0.0018319
56 | 0.9817 | -0.3525 | 0.0031793 | 0.00079681
57 | 0.98253 | -0.33617 | 0.009584 | 0.002402
58 | 0.98426 | -0.30283 | 0.0023552 | 0.00059026
59 | 0.98443 | -0.29964 | 0.012547 | 0.0031445
60 | 0.9817 | -0.35284 | 0 | 0
61 | 0.98161 | -0.35461 | 0.0021318 | 0.00053429
62 | 0.98159 | -0.35509 | 0.0021408 | 0.00053654
63 | 0.98169 | -0.35321 | 0 | 0
64 | 0.98159 | -0.35509 | 0.0017721 | 0.00044413
65 | 0.98488 | -0.29077 | 0 | 0
66 | 0.98433 | -0.30158 | 0.0080646 | 0.0020212
67 | 0.98518 | -0.28502 | 0 | 0
68 | 0.98419 | -0.30433 | 0.0052122 | 0.0013063
69 | 0.98478 | -0.29271 | 0.014042 | 0.0035194
70 | 0.98592 | -0.27053 | 0.011015 | 0.0027605
71 | 0.98388 | -0.31022 | 0.010484 | 0.0026276
72 | 0.98418 | -0.3044 | 0.0052122 | 0.0013063
73 | 0.98378 | -0.31232 | 0.0072762 | 0.0018236
74 | 0.98361 | -0.31568 | 0.0050424 | 0.0012637
75 | 0.98349 | -0.31791 | 0.0050375 | 0.0012625
76 | 0.9834 | -0.31962 | 0.0050523 | 0.0012662
77 | 0.99675 | -0.061828 | 0.0066966 | 0.0016783
78 | 1 | 0 | -0.52664 | -0.13384
79 | 0.99959 | -0.0077319 | 0.0017799 | 0.00044609
80 | 0.99931 | -0.01315 | 0.0046975 | 0.0011773
81 | 0.996 | -0.076151 | 0.014604 | 0.0036602
82 | 0.99916 | -0.015949 | 0.0011503 | 0.0002883
83 | 0.99892 | -0.020506 | 0.0011503 | 0.0002883
84 | 0.99603 | -0.075802 | 0.0075011 | 0.0018799
85 | 0.99868 | -0.025036 | 0.0011511 | 0.0002885
86 | 0.9864 | -0.26122 | 0.0048148 | 0.0012067
87 | 0.9862 | -0.26508 | 0.015473 | 0.0038779
88 | 0.98335 | -0.32075 | 0.0058514 | 0.0014665
89 | 0.98332 | -0.32127 | 0.0058646 | 0.0014698
90 | 0.99998 | 149.9956 | 0 | 0

## res_line
| p_from_mw | q_from_mvar | p_to_mw | q_to_mvar | pl_mw | ql_mvar | i_from_ka | i_to_ka | i_ka | vm_from_pu | va_from_degree | vm_to_pu | va_to_degree | loading_percent
0 | -0.013602 | -0.0034089 | 0.013608 | 0.0034125 | 6.4438e-06 | 3.6103e-06 | 0.020593 | 0.020593 | 0.020593 | 0.98282 | -0.33052 | 0.98333 | -0.32058 | 5.6575
1 | -0.013608 | -0.0034125 | 0.013609 | 0.0034132 | 1.2834e-06 | 7.1899e-07 | 0.020593 | 0.020593 | 0.020593 | 0.98333 | -0.32058 | 0.98343 | -0.3186 | 5.6574
2 | -0.015959 | -0.0040022 | 0.015968 | 0.0040074 | 8.9428e-06 | 5.2042e-06 | 0.024149 | 0.024148 | 0.024149 | 0.98343 | -0.3186 | 0.98404 | -0.30685 | 6.6343
3 | -0.015968 | -0.0040074 | 0.015973 | 0.0040104 | 5.0963e-06 | 2.9655e-06 | 0.024148 | 0.024148 | 0.024148 | 0.98404 | -0.30685 | 0.98438 | -0.30016 | 6.6342
4 | -0.078457 | -0.019718 | 0.078497 | 0.019743 | 3.9747e-05 | 2.5342e-05 | 0.11862 | 0.11862 | 0.11862 | 0.98438 | -0.30016 | 0.98492 | -0.28955 | 32.5873
5 | 0.062484 | 0.015708 | -0.062378 | -0.01564 | 0.00010633 | 6.7649e-05 | 0.094469 | 0.09447 | 0.09447 | 0.98438 | -0.30016 | 0.98255 | -0.33586 | 25.9532
6 | -0.098735 | -0.024893 | 0.098787 | 0.024926 | 5.2036e-05 | 3.3223e-05 | 0.1489 | 0.1489 | 0.1489 | 0.98708 | -0.24774 | 0.98764 | -0.23674 | 40.9056
7 | 0.098735 | 0.024893 | -0.098538 | -0.024767 | 0.00019713 | 0.00012586 | 0.1489 | 0.1489 | 0.1489 | 0.98708 | -0.24774 | 0.98492 | -0.28955 | 40.9056
8 | -0.098787 | -0.024926 | 0.098935 | 0.025021 | 0.00014762 | 9.4249e-05 | 0.1489 | 0.1489 | 0.1489 | 0.98764 | -0.23674 | 0.98926 | -0.20558 | 40.9055
9 | 0.020041 | 0.0050238 | -0.020038 | -0.0050221 | 2.9432e-06 | 1.7747e-06 | 0.030279 | 0.030279 | 0.030279 | 0.98492 | -0.28955 | 0.98477 | -0.29263 | 8.3183
10 | -0.13761 | -0.034847 | 0.13807 | 0.035138 | 0.00045544 | 0.00029111 | 0.2065 | 0.2065 | 0.2065 | 0.99222 | -0.14841 | 0.99581 | -0.07973 | 56.7309
11 | 0.13761 | 0.034847 | -0.13736 | -0.034685 | 0.00025356 | 0.00016207 | 0.2065 | 0.2065 | 0.2065 | 0.99222 | -0.14841 | 0.99023 | -0.18685 | 56.731
12 | 0.0047596 | 0.0011928 | -0.0047593 | -0.0011928 | 2.8619e-07 | -1.3109e-08 | 0.0071121 | 0.0071122 | 0.0071122 | 0.99581 | -0.07973 | 0.99574 | -0.080993 | 1.9539
13 | -0.14283 | -0.036331 | 0.1429 | 0.036374 | 6.8692e-05 | 4.3754e-05 | 0.21361 | 0.21361 | 0.21361 | 0.99581 | -0.07973 | 0.99633 | -0.069755 | 29.3424
14 | 0.099024 | 0.025077 | -0.098935 | -0.025021 | 8.8963e-05 | 5.6799e-05 | 0.1489 | 0.1489 | 0.1489 | 0.99023 | -0.18685 | 0.98926 | -0.20558 | 40.9055
15 | 0.013605 | 0.0034105 | -0.013603 | -0.0034094 | 1.9475e-06 | 1.0826e-06 | 0.020319 | 0.020319 | 0.020319 | 0.99633 | -0.069755 | 0.99618 | -0.072759 | 5.5822
16 | -0.1565 | -0.039785 | 0.15658 | 0.039833 | 7.519e-05 | 4.7692e-05 | 0.23393 | 0.23393 | 0.23393 | 0.99633 | -0.069755 | 0.99686 | -0.059785 | 21.4223
17 | 0.010249 | 0.002569 | -0.010248 | -0.0025685 | 1.0682e-06 | 5.2546e-07 | 0.01531 | 0.01531 | 0.01531 | 0.99618 | -0.072759 | 0.99606 | -0.074947 | 4.2061
18 | -0.16037 | -0.040785 | 0.16048 | 0.040855 | 0.00011107 | 7.048e-05 | 0.2396 | 0.2396 | 0.2396 | 0.99686 | -0.059785 | 0.99761 | -0.04542 | 21.9415
19 | -0.038301 | -0.0096008 | 0.038341 | 0.0096264 | 4.0623e-05 | 2.5579e-05 | 0.057614 | 0.057614 | 0.057614 | 0.98922 | -0.2066 | 0.99037 | -0.18437 | 15.828
20 | 0.038301 | 0.0096008 | -0.038296 | -0.0095979 | 4.4903e-06 | 2.8275e-06 | 0.057614 | 0.057614 | 0.057614 | 0.98922 | -0.2066 | 0.98909 | -0.20906 | 15.828
21 | 0.20398 | 0.051535 | -0.20349 | -0.051226 | 0.000484 | 0.00030817 | 0.30662 | 0.30662 | 0.30662 | 0.99037 | -0.18437 | 0.9878 | -0.234 | 28.0789
22 | -0.24232 | -0.061161 | 0.24252 | 0.061289 | 0.00020056 | 0.00012789 | 0.36424 | 0.36423 | 0.36424 | 0.99037 | -0.18437 | 0.99126 | -0.1671 | 33.3549
23 | 0.031546 | 0.0079115 | -0.031538 | -0.007906 | 8.7219e-06 | 5.4484e-06 | 0.047357 | 0.047357 | 0.047357 | 0.99126 | -0.1671 | 0.99096 | -0.17291 | 13.0103
24 | -0.27407 | -0.0692 | 0.27426 | 0.069324 | 0.00019405 | 0.00012384 | 0.41159 | 0.41159 | 0.41159 | 0.99126 | -0.1671 | 0.99203 | -0.15234 | 37.6916
25 | 0.031538 | 0.007906 | -0.031534 | -0.0079037 | 3.6627e-06 | 2.288e-06 | 0.047357 | 0.047357 | 0.047357 | 0.99096 | -0.17291 | 0.99084 | -0.17534 | 13.0103
26 | -0.28423 | -0.071822 | 0.28447 | 0.071974 | 0.00023789 | 0.00015184 | 0.42654 | 0.42654 | 0.42654 | 0.99203 | -0.15234 | 0.99293 | -0.1349 | 39.0608
27 | 0.029505 | 0.0073951 | -0.029503 | -0.0073942 | 1.457e-06 | 9.0699e-07 | 0.04431 | 0.04431 | 0.04431 | 0.99084 | -0.17534 | 0.99078 | -0.17638 | 12.173
28 | 0.1891 | 0.04762 | -0.18898 | -0.047541 | 0.00012392 | 7.8838e-05 | 0.28494 | 0.28494 | 0.28494 | 0.9878 | -0.234 | 0.98709 | -0.24771 | 26.0937
29 | 0.020695 | 0.005193 | -0.020685 | -0.0051866 | 1.0723e-05 | 6.4925e-06 | 0.031307 | 0.031307 | 0.031307 | 0.9837 | -0.31372 | 0.98315 | -0.32459 | 8.6009
30 | -0.020695 | -0.005193 | 0.020698 | 0.0051949 | 3.0705e-06 | 1.859e-06 | 0.031307 | 0.031307 | 0.031307 | 0.9837 | -0.31372 | 0.98386 | -0.31061 | 8.6009
31 | 0.01482 | 0.0037167 | -0.014815 | -0.0037139 | 4.9803e-06 | 2.8528e-06 | 0.022431 | 0.022431 | 0.022431 | 0.98315 | -0.32459 | 0.98279 | -0.33164 | 6.1624
32 | -0.028017 | -0.0070292 | 0.028028 | 0.0070362 | 1.1288e-05 | 7.0116e-06 | 0.042376 | 0.042376 | 0.042376 | 0.98386 | -0.31061 | 0.9843 | -0.30216 | 11.6418
33 | 0.040582 | 0.010178 | -0.040582 | -0.010177 | 5.8992e-07 | 3.7228e-07 | 0.061462 | 0.061462 | 0.061462 | 0.98255 | -0.33586 | 0.98253 | -0.33617 | 16.8852
34 | -0.0083515 | -0.0020931 | 0.0083526 | 0.0020935 | 1.0738e-06 | 4.4828e-07 | 0.012483 | 0.012483 | 0.012483 | 0.99552 | -0.085593 | 0.99566 | -0.082895 | 3.4294
35 | -0.01947 | -0.0048797 | 0.019476 | 0.0048836 | 6.5816e-06 | 3.9425e-06 | 0.029097 | 0.029097 | 0.029097 | 0.99566 | -0.082895 | 0.99603 | -0.075802 | 7.9938
36 | 0.0055064 | 0.00138 | -0.005506 | -0.0013799 | 3.6185e-07 | 4.5985e-08 | 0.008226 | 0.008226 | 0.008226 | 0.99606 | -0.074947 | 0.99599 | -0.076327 | 2.2599
37 | -0.16339 | -0.041584 | 0.16348 | 0.041642 | 9.1476e-05 | 5.8062e-05 | 0.24394 | 0.24394 | 0.24394 | 0.99761 | -0.04542 | 0.99822 | -0.033814 | 22.3386
38 | -0.015673 | -0.0039282 | 0.015673 | 0.0039286 | 7.5205e-07 | 4.3591e-07 | 0.023695 | 0.023695 | 0.023695 | 0.98423 | -0.30344 | 0.98428 | -0.30243 | 6.5095
39 | 0.0052125 | 0.0013063 | -0.0052122 | -0.0013063 | 3.0365e-07 | 2.8645e-08 | 0.0078806 | 0.0078806 | 0.0078806 | 0.98423 | -0.30344 | 0.98417 | -0.30466 | 2.165
40 | 0.01046 | 0.0026218 | -0.010459 | -0.0026212 | 1.1506e-06 | 5.8048e-07 | 0.015814 | 0.015814 | 0.015814 | 0.98423 | -0.30344 | 0.98411 | -0.30575 | 4.3445
41 | -0.021303 | -0.0053394 | 0.021306 | 0.0053411 | 2.838e-06 | 1.7235e-06 | 0.032205 | 0.032205 | 0.032205 | 0.98428 | -0.30243 | 0.98443 | -0.29964 | 8.8476
42 | 0.0023552 | 0.00059017 | -0.0023552 | -0.00059026 | 4.4895e-08 | -9.1293e-08 | 0.0035605 | 0.0035606 | 0.0035606 | 0.98428 | -0.30243 | 0.98426 | -0.30283 | 0.97818
43 | -0.0077138 | -0.0019333 | 0.0077173 | 0.0019347 | 3.5009e-06 | 1.376e-06 | 0.01169 | 0.011689 | 0.01169 | 0.98192 | -0.34863 | 0.98241 | -0.3391 | 3.2115
44 | 0.0077138 | 0.0019333 | -0.0077132 | -0.001933 | 6.7633e-07 | 2.6592e-07 | 0.01169 | 0.01169 | 0.01169 | 0.98192 | -0.34863 | 0.98183 | -0.35047 | 3.2115
45 | -0.0077173 | -0.0019347 | 0.0077201 | 0.0019358 | 2.7432e-06 | 1.0775e-06 | 0.011689 | 0.011689 | 0.011689 | 0.98241 | -0.3391 | 0.98279 | -0.33164 | 3.2114
46 | 0.006046 | 0.0015152 | -0.0060453 | -0.001515 | 6.8385e-07 | 1.6302e-07 | 0.0091631 | 0.0091632 | 0.0091632 | 0.98183 | -0.35047 | 0.9817 | -0.35284 | 2.5174
47 | 0.028453 | 0.0071408 | -0.028439 | -0.0071321 | 1.4003e-05 | 8.6925e-06 | 0.042479 | 0.042479 | 0.042479 | 0.99679 | -0.061048 | 0.99626 | -0.071374 | 11.67
48 | -0.030389 | -0.0076259 | 0.030392 | 0.0076281 | 3.5335e-06 | 2.2017e-06 | 0.045368 | 0.045368 | 0.045368 | 0.99679 | -0.061048 | 0.99692 | -0.05861 | 12.4636
49 | 0.026983 | 0.0067671 | -0.026977 | -0.0067636 | 5.693e-06 | 3.5219e-06 | 0.040303 | 0.040303 | 0.040303 | 0.99626 | -0.071374 | 0.99603 | -0.075802 | 11.0724
50 | 0.30676 | 0.07798 | -0.3065 | -0.077815 | 0.00025891 | 0.00016532 | 0.45826 | 0.45826 | 0.45826 | 0.99692 | -0.05861 | 0.996 | -0.076151 | 41.9651
51 | 0.0066976 | 0.0016786 | -0.0066966 | -0.0016783 | 1.0264e-06 | 2.9987e-07 | 0.0099969 | 0.0099971 | 0.0099971 | 0.99692 | -0.05861 | 0.99675 | -0.061828 | 2.7464
52 | -0.34385 | -0.087287 | 0.34482 | 0.087908 | 0.00097258 | 0.00062129 | 0.51362 | 0.51362 | 0.51362 | 0.99692 | -0.05861 | 1 | 0 | 47.0351
53 | -0.0038056 | -0.00095376 | 0.0038058 | 0.00095368 | 2.288e-07 | -8.5296e-08 | 0.0057691 | 0.0057691 | 0.0057691 | 0.98156 | -0.3553 | 0.98162 | -0.35404 | 1.5849
54 | -0.0068644 | -0.0017202 | 0.0068649 | 0.0017204 | 5.039e-07 | 1.6559e-07 | 0.010405 | 0.010405 | 0.010405 | 0.98162 | -0.35404 | 0.9817 | -0.3525 | 2.8586
55 | -0.29107 | -0.073629 | 0.29189 | 0.074155 | 0.00082293 | 0.00052533 | 0.43644 | 0.43644 | 0.43644 | 0.99293 | -0.1349 | 0.996 | -0.076151 | 39.9671
56 | 0.17882 | 0.044995 | -0.1787 | -0.044921 | 0.00011529 | 7.3301e-05 | 0.26963 | 0.26963 | 0.26963 | 0.98709 | -0.24771 | 0.9864 | -0.26122 | 24.6913
57 | -0.036094 | -0.0090575 | 0.036113 | 0.0090698 | 1.9614e-05 | 1.233e-05 | 0.054569 | 0.054569 | 0.054569 | 0.9843 | -0.30216 | 0.98488 | -0.29077 | 14.9914
58 | -0.16463 | -0.04193 | 0.16467 | 0.041952 | 3.4611e-05 | 2.1971e-05 | 0.24565 | 0.24565 | 0.24565 | 0.99822 | -0.033814 | 0.99845 | -0.029457 | 22.4956
59 | -0.16582 | -0.04224 | 0.16584 | 0.042256 | 2.4294e-05 | 1.5424e-05 | 0.24737 | 0.24737 | 0.24737 | 0.99845 | -0.029457 | 0.99861 | -0.02642 | 22.6525
60 | -0.17002 | -0.043302 | 0.17003 | 0.043309 | 1.1354e-05 | 7.2112e-06 | 0.25359 | 0.25359 | 0.25359 | 0.99861 | -0.02642 | 0.99868 | -0.025036 | 23.2221
61 | -0.023672 | -0.0059331 | 0.023677 | 0.0059365 | 5.5055e-06 | 3.3792e-06 | 0.035874 | 0.035873 | 0.035874 | 0.9819 | -0.34858 | 0.98215 | -0.3437 | 9.8554
62 | 0.010046 | 0.0025181 | -0.010044 | -0.0025172 | 1.8783e-06 | 9.2883e-07 | 0.015224 | 0.015224 | 0.015224 | 0.9819 | -0.34858 | 0.9817 | -0.3525 | 4.1825
63 | -0.030987 | -0.0077683 | 0.030998 | 0.0077753 | 1.1119e-05 | 6.9459e-06 | 0.046947 | 0.046947 | 0.046947 | 0.98215 | -0.3437 | 0.98253 | -0.33617 | 12.8976
64 | -0.033853 | -0.0084857 | 0.033864 | 0.0084927 | 1.1176e-05 | 7.0077e-06 | 0.05117 | 0.05117 | 0.05117 | 0.98443 | -0.29964 | 0.98478 | -0.29271 | 14.0578
65 | 0.0060453 | 0.001515 | -0.0060452 | -0.001515 | 1.0661e-07 | 2.5422e-08 | 0.0091632 | 0.0091632 | 0.0091632 | 0.9817 | -0.35284 | 0.98169 | -0.35321 | 2.5174
66 | 0.003913 | 0.00098064 | -0.0039129 | -0.00098067 | 9.0457e-08 | -2.8772e-08 | 0.0059316 | 0.0059317 | 0.0059317 | 0.98161 | -0.35461 | 0.98159 | -0.35509 | 1.6296
67 | -0.0060448 | -0.0015149 | 0.0060452 | 0.001515 | 4.0158e-07 | 9.5774e-08 | 0.0091633 | 0.0091632 | 0.0091633 | 0.98161 | -0.35461 | 0.98169 | -0.35321 | 2.5174
68 | 0.0017721 | 0.00044413 | -0.0017721 | -0.00044413 | 1.2652e-10 | -5.1176e-10 | 0.0026864 | 0.0026864 | 0.0026864 | 0.98159 | -0.35509 | 0.98159 | -0.35509 | 0.73801
69 | 0.063162 | 0.015854 | -0.06313 | -0.015834 | 3.2535e-05 | 2.0701e-05 | 0.095438 | 0.095438 | 0.095438 | 0.98488 | -0.29077 | 0.98433 | -0.30158 | 26.2191
70 | -0.099275 | -0.024924 | 0.099302 | 0.024942 | 2.7247e-05 | 1.7397e-05 | 0.15001 | 0.15001 | 0.15001 | 0.98488 | -0.29077 | 0.98518 | -0.28502 | 41.2105
71 | 0.055065 | 0.013812 | -0.055058 | -0.013808 | 7.2295e-06 | 4.5915e-06 | 0.083246 | 0.083246 | 0.083246 | 0.98433 | -0.30158 | 0.98419 | -0.30433 | 22.8699
72 | 0.047924 | 0.012023 | -0.047906 | -0.012012 | 1.7562e-05 | 1.1126e-05 | 0.072389 | 0.072389 | 0.072389 | 0.98518 | -0.28502 | 0.98478 | -0.29271 | 19.887
73 | -0.14723 | -0.036965 | 0.14733 | 0.03703 | 0.00010187 | 6.4919e-05 | 0.22239 | 0.22239 | 0.22239 | 0.98518 | -0.28502 | 0.98592 | -0.27053 | 30.5487
74 | 0.049845 | 0.012502 | -0.049845 | -0.012501 | 1.5996e-07 | 1.0142e-07 | 0.075366 | 0.075366 | 0.075366 | 0.98419 | -0.30433 | 0.98418 | -0.3044 | 20.7049
75 | -0.15834 | -0.03979 | 0.15838 | 0.039816 | 4.1186e-05 | 2.6139e-05 | 0.23902 | 0.23902 | 0.23902 | 0.98592 | -0.27053 | 0.9862 | -0.26508 | 21.8882
76 | -0.044621 | -0.011187 | 0.044633 | 0.011195 | 1.2372e-05 | 7.8261e-06 | 0.067485 | 0.067485 | 0.067485 | 0.98388 | -0.31022 | 0.98418 | -0.3044 | 18.5399
77 | 0.034137 | 0.0085598 | -0.034133 | -0.0085576 | 3.4286e-06 | 2.1507e-06 | 0.051629 | 0.051629 | 0.051629 | 0.98388 | -0.31022 | 0.98378 | -0.31232 | 14.1839
78 | 0.026857 | 0.006734 | -0.026853 | -0.0067314 | 4.2915e-06 | 2.6585e-06 | 0.040624 | 0.040624 | 0.040624 | 0.98378 | -0.31232 | 0.98361 | -0.31568 | 11.1604
79 | 0.02181 | 0.0054676 | -0.021808 | -0.0054662 | 2.3166e-06 | 1.4106e-06 | 0.032996 | 0.032996 | 0.032996 | 0.98361 | -0.31568 | 0.98349 | -0.31791 | 9.0647
80 | 0.01677 | 0.0042037 | -0.016769 | -0.0042029 | 1.3712e-06 | 8.055e-07 | 0.025374 | 0.025374 | 0.025374 | 0.98349 | -0.31791 | 0.9834 | -0.31962 | 6.9708
81 | 0.011717 | 0.0029367 | -0.011716 | -0.0029363 | 6.293e-07 | 3.3502e-07 | 0.017729 | 0.017729 | 0.017729 | 0.9834 | -0.31962 | 0.98335 | -0.32075 | 4.8706
82 | 0.18017 | 0.045933 | -0.1801 | -0.04589 | 6.7219e-05 | 4.2726e-05 | 0.26837 | 0.26837 | 0.26837 | 1 | 0 | 0.99959 | -0.0077319 | 24.5762
83 | 0.17832 | 0.045444 | -0.17828 | -0.045414 | 4.6614e-05 | 2.9625e-05 | 0.26572 | 0.26572 | 0.26572 | 0.99959 | -0.0077319 | 0.99931 | -0.01315 | 24.3335
84 | 0.17358 | 0.044237 | -0.17356 | -0.044222 | 2.3438e-05 | 1.489e-05 | 0.25873 | 0.25873 | 0.25873 | 0.99931 | -0.01315 | 0.99916 | -0.015949 | 23.693
85 | 0.17241 | 0.043934 | -0.17237 | -0.04391 | 3.7905e-05 | 2.4079e-05 | 0.25701 | 0.25701 | 0.25701 | 0.99916 | -0.015949 | 0.99892 | -0.020506 | 23.5361
86 | 0.17122 | 0.043621 | -0.17118 | -0.043598 | 3.7411e-05 | 2.3763e-05 | 0.2553 | 0.2553 | 0.2553 | 0.99892 | -0.020506 | 0.99868 | -0.025036 | 23.3792
87 | 0.17389 | 0.043715 | -0.17386 | -0.043694 | 3.2072e-05 | 2.0384e-05 | 0.26237 | 0.26237 | 0.26237 | 0.9864 | -0.26122 | 0.9862 | -0.26508 | 24.0261
88 | 0.0058648 | 0.0014698 | -0.0058646 | -0.0014698 | 1.461e-07 | 3.0754e-08 | 0.0088747 | 0.0088747 | 0.0088747 | 0.98335 | -0.32075 | 0.98332 | -0.32127 | 2.4381

## res_trafo
| p_hv_mw | q_hv_mvar | p_lv_mw | q_lv_mvar | pl_mw | ql_mvar | i_hv_ka | i_lv_ka | vm_hv_pu | va_hv_degree | vm_lv_pu | va_lv_degree | loading_percent
0 | -1.2729e-15 | -1.3162e-15 | 0.00165 | 1.2699e-07 | 0.00165 | 1.2699e-07 | 5.2857e-17 | 0.0023815 | 0.99998 | 149.9956 | 1 | 0 | 0.2619

## res_ext_grid
| p_mw | q_mvar
0 | 0.53552 | 0.13607

## res_load
| p_mw | q_mvar
0 | 0.013602 | 0.0034089
1 | 0.0023499 | 0.00058895
2 | 0.038334 | 0.0096074
3 | 0.0033534 | 0.00084045
4 | 0.0037983 | 0.00095194
5 | 0.0047593 | 0.0011928
6 | 0.038296 | 0.0095979
7 | 0.0099684 | 0.0024983
8 | 0.0020293 | 0.0005086
9 | 0.014391 | 0.0036067
10 | 0.0058646 | 0.0014698
11 | 0.0073187 | 0.0018342
12 | 0.021795 | 0.0054624
13 | 0.020038 | 0.0050221
14 | 0.0083515 | 0.0020931
15 | 0.011117 | 0.0027862
16 | 0.004742 | 0.0011885
17 | 0.0029076 | 0.00072873
18 | 0.0032744 | 0.00082064
19 | 0.0052122 | 0.0013063
20 | 0.010459 | 0.0026212
21 | 0.0016671 | 0.00041782
22 | 0.0019352 | 0.00048502
23 | 0.0014565 | 0.00036503
24 | 0.0038056 | 0.00095376
25 | 0.0030586 | 0.00076655
26 | 0.0066039 | 0.0016551
27 | 0.029503 | 0.0073942
28 | 0.01016 | 0.0025462
29 | 0.0070948 | 0.0017781
30 | 0.0080652 | 0.0020213
31 | 0.0011504 | 0.00028833
32 | 0.0011495 | 0.00028809
33 | 0.0041746 | 0.0010462
34 | 0.005506 | 0.0013799
35 | 0.013626 | 0.003415
36 | 0.0073092 | 0.0018319
37 | 0.0031793 | 0.00079681
38 | 0.009584 | 0.002402
39 | 0.0023552 | 0.00059026
40 | 0.012547 | 0.0031445
41 | 0.0021318 | 0.00053429
42 | 0.0021408 | 0.00053654
43 | 0.0017721 | 0.00044413
44 | 0.0080646 | 0.0020212
45 | 0.0052122 | 0.0013063
46 | 0.014042 | 0.0035194
47 | 0.011015 | 0.0027605
48 | 0.010484 | 0.0026276
49 | 0.0052122 | 0.0013063
50 | 0.0072762 | 0.0018236
51 | 0.0050424 | 0.0012637
52 | 0.0050375 | 0.0012625
53 | 0.0050523 | 0.0012662
54 | 0.0066966 | 0.0016783
55 | 0.0088849 | 0.0022268
56 | 0.0017799 | 0.00044609
57 | 0.0046975 | 0.0011773
58 | 0.014604 | 0.0036602
59 | 0.0011503 | 0.0002883
60 | 0.0011503 | 0.0002883
61 | 0.0075011 | 0.0018799
62 | 0.0011511 | 0.0002885
63 | 0.0048148 | 0.0012067
64 | 0.015473 | 0.0038779
65 | 0.0058514 | 0.0014665
66 | 0.0058646 | 0.0014698

## dtypes
| element | column | dtype
0 | bus | name | object
1 | bus | vn_kv | float64
2 | bus | type | object
3 | bus | zone | object
4 | bus | in_service | bool
5 | load | name | object
6 | load | bus | uint32
7 | load | p_mw | float64
8 | load | q_mvar | float64
9 | load | const_z_percent | float64
10 | load | const_i_percent | float64
11 | load | sn_mva | float64
12 | load | scaling | float64
13 | load | in_service | bool
14 | load | type | object
15 | ext_grid | name | object
16 | ext_grid | bus | uint32
17 | ext_grid | vm_pu | float64
18 | ext_grid | va_degree | float64
19 | ext_grid | slack_weight | float64
20 | ext_grid | in_service | bool
21 | line | name | object
22 | line | std_type | object
23 | line | from_bus | uint32
24 | line | to_bus | uint32
25 | line | length_km | float64
26 | line | r_ohm_per_km | float64
27 | line | x_ohm_per_km | float64
28 | line | c_nf_per_km | float64
29 | line | g_us_per_km | float64
30 | line | max_i_ka | float64
31 | line | df | float64
32 | line | parallel | uint32
33 | line | type | object
34 | line | in_service | bool
35 | trafo | name | object
36 | trafo | std_type | object
37 | trafo | hv_bus | uint32
38 | trafo | lv_bus | uint32
39 | trafo | sn_mva | float64
40 | trafo | vn_hv_kv | float64
41 | trafo | vn_lv_kv | float64
42 | trafo | vk_percent | float64
43 | trafo | vkr_percent | float64
44 | trafo | pfe_kw | float64
45 | trafo | i0_percent | float64
46 | trafo | shift_degree | float64
47 | trafo | tap_side | object
48 | trafo | tap_neutral | int32
49 | trafo | tap_min | int32
50 | trafo | tap_max | int32
51 | trafo | tap_step_percent | float64
52 | trafo | tap_step_degree | float64
53 | trafo | tap_pos | int32
54 | trafo | tap_phase_shifter | bool
55 | trafo | parallel | uint32
56 | trafo | df | float64
57 | trafo | in_service | bool
58 | line_geodata | coords | object
59 | bus_geodata | x | float64
60 | bus_geodata | y | float64
61 | bus_geodata | coords | object
62 | res_bus | vm_pu | float64
63 | res_bus | va_degree | float64
64 | res_bus | p_mw | float64
65 | res_bus | q_mvar | float64
66 | res_line | p_from_mw | float64
67 | res_line | q_from_mvar | float64
68 | res_line | p_to_mw | float64
69 | res_line | q_to_mvar | float64
70 | res_line | pl_mw | float64
71 | res_line | ql_mvar | float64
72 | res_line | i_from_ka | float64
73 | res_line | i_to_ka | float64
74 | res_line | i_ka | float64
75 | res_line | vm_from_pu | float64
76 | res_line | va_from_degree | float64
77 | res_line | vm_to_pu | float64
78 | res_line | va_to_degree | float64
79 | res_line | loading_percent | float64
80 | res_trafo | p_hv_mw | float64
81 | res_trafo | q_hv_mvar | float64
82 | res_trafo | p_lv_mw | float64
83 | res_trafo | q_lv_mvar | float64
84 | res_trafo | pl_mw | float64
85 | res_trafo | ql_mvar | float64
86 | res_trafo | i_hv_ka | float64
87 | res_trafo | i_lv_ka | float64
88 | res_trafo | vm_hv_pu | float64
89 | res_trafo | va_hv_degree | float64
90 | res_trafo | vm_lv_pu | float64
91 | res_trafo | va_lv_degree | float64
92 | res_trafo | loading_percent | float64
93 | res_ext_grid | p_mw | float64
94 | res_ext_grid | q_mvar | float64
95 | res_load | p_mw | float64
96 | res_load | q_mvar | float64

## parameters
| version | format_version | converged | OPF_converged | name | f_hz | sn_mva
0 | 2.14.6 | 2.14.0 | TRUE | FALSE |  | 50 | 1