## bus
| name | vn_kv | type | zone | in_service
0 | bus_LV_230-228_0_5_node_0 | 0.4 | n |  | TRUE
1 | bus_LV_230-228_0_5_node_1 | 0.4 | n |  | TRUE
2 | bus_LV_230-228_0_5_node_3 | 0.4 | n |  | TRUE
3 | bus_LV_230-228_0_5_node_56 | 0.4 | n |  | TRUE
4 | bus_LV_230-228_0_5_node_4 | 0.4 | n |  | TRUE
5 | bus_LV_230-228_0_5_node_58 | 0.4 | n |  | TRUE
6 | bus_LV_230-228_0_5_node_5 | 0.4 | n |  | TRUE
7 | bus_LV_230-228_0_5_node_27 | 0.4 | n |  | TRUE
8 | bus_LV_230-228_0_5_node_28 | 0.4 | n |  | TRUE
9 | bus_LV_230-228_0_5_node_59 | 0.4 | n |  | TRUE
10 | bus_LV_230-228_0_5_node_9 | 0.4 | n |  | TRUE
11 | bus_LV_230-228_0_5_node_19 | 0.4 | n |  | TRUE
12 | bus_LV_230-228_0_5_node_78 | 0.4 | n |  | TRUE
13 | bus_LV_230-228_0_5_node_10 | 0.4 | n |  | TRUE
14 | bus_LV_230-228_0_5_node_50 | 0.4 | n |  | TRUE
15 | bus_LV_230-228_0_5_node_75 | 0.4 | n |  | TRUE
16 | bus_LV_230-228_0_5_node_11 | 0.4 | n |  | TRUE
17 | bus_LV_230-228_0_5_node_90 | 0.4 | n |  | TRUE
18 | bus_LV_230-228_0_5_node_89 | 0.4 | n |  | TRUE
19 | bus_LV_230-228_0_5_node_14 | 0.4 | n |  | TRUE
20 | bus_LV_230-228_0_5_node_38 | 0.4 | n |  | TRUE
21 | bus_LV_230-228_0_5_node_87 | 0.4 | n |  | TRUE
22 | bus_LV_230-228_0_5_node_16 | 0.4 | n |  | TRUE
23 | bus_LV_230-228_0_5_node_18 | 0.4 | n |  | TRUE
24 | bus_LV_230-228_0_5_node_64 | 0.4 | n |  | TRUE
25 | bus_LV_230-228_0_5_node_17 | 0.4 | n |  | TRUE
26 | bus_LV_230-228_0_5_node_84 | 0.4 | n |  | TRUE
27 | bus_LV_230-228_0_5_node_21 | 0.4 | n |  | TRUE
28 | bus_LV_230-228_0_5_node_85 | 0.4 | n |  | TRUE
29 | bus_LV_230-228_0_5_node_66 | 0.4 | n |  | TRUE
30 | bus_LV_230-228_0_5_node_65 | 0.4 | n |  | TRUE
31 | bus_LV_230-228_0_5_node_22 | 0.4 | n |  | TRUE
32 | bus_LV_230-228_0_5_node_31 | 0.4 | n |  | TRUE
33 | bus_LV_230-228_0_5_node_67 | 0.4 | n |  | TRUE
34 | bus_LV_230-228_0_5_node_25 | 0.4 | n |  | TRUE
35 | bus_LV_230-228_0_5_node_68 | 0.4 | n |  | TRUE
36 | bus_LV_230-228_0_5_node_26 | 0.4 | n |  | TRUE
37 | bus_LV_230-228_0_5_node_73 | 0.4 | n |  | TRUE
38 | bus_LV_230-228_0_5_node_72 | 0.4 | n |  | TRUE
39 | bus_LV_230-228_0_5_node_69 | 0.4 | n |  | TRUE
40 | bus_LV_230-228_0_5_node_30 | 0.4 | n |  | TRUE
41 | bus_LV_230-228_0_5_node_32 | 0.4 | n |  | TRUE
42 | bus_LV_230-228_0_5_node_63 | 0.4 | n |  | TRUE
43 | bus_LV_230-228_0_5_node_62 | 0.4 | n |  | TRUE
44 | bus_LV_230-228_0_5_node_70 | 0.4 | n |  | TRUE
45 | bus_LV_230-228_0_5_node_55 | 0.4 | n |  | TRUE
46 | bus_LV_230-228_0_5_node_57 | 0.4 | n |  | TRUE
47 | bus_LV_230-228_0_5_node_54 | 0.4 | n |  | TRUE
48 | bus_LV_230-228_0_5_node_82 | 0.4 | n |  | TRUE
49 | bus_LV_230-228_0_5_node_83 | 0.4 | n |  | TRUE
50 | bus_LV_230-228_0_5_node_86 | 0.4 | n |  | TRUE
51 | bus_LV_230-228_0_5_node_49 | 0.4 | n |  | TRUE
52 | bus_LV_230-228_0_5_node_52 | 0.4 | n |  | TRUE
53 | bus_LV_230-228_0_5_node_93 | 0.4 | n |  | TRUE
54 | bus_LV_230-228_0_5_node_51 | 0.4 | n |  | TRUE
55 | bus_LV_230-228_0_5_node_48 | 0.4 | n |  | TRUE
56 | bus_LV_230-228_0_5_node_47 | 0.4 | n |  | TRUE
57 | bus_LV_230-228_0_5_node_46 | 0.4 | n |  | TRUE
58 | bus_LV_230-228_0_5_node_74 | 0.4 | n |  | TRUE
59 | bus_LV_230-228_0_5_node_71 | 0.4 | n |  | TRUE
60 | bus_LV_230-228_0_5_node_39 | 0.4 | n |  | TRUE
61 | bus_LV_230-228_0_5_node_44 | 0.4 | n |  | TRUE
62 | bus_LV_230-228_0_5_node_36 | 0.4 | n |  | TRUE
63 | bus_LV_230-228_0_5_node_37 | 0.4 | n |  | TRUE
64 | bus_LV_230-228_0_5_node_88 | 0.4 | n |  | TRUE
65 | bus_LV_230-228_0_5_node_60 | 0.4 | n |  | TRUE
66 | bus_LV_230-228_0_5_node_61 | 0.4 | n |  | TRUE
67 | bus_LV_230-228_0_5_node_34 | 0.4 | n |  | TRUE
68 | bus_LV_230-228_0_5_node_33 | 0.4 | n |  | TRUE
69 | bus_LV_230-228_0_5_node_40 | 0.4 | n |  | TRUE
70 | bus_LV_230-228_0_5_node_41 | 0.4 | n |  | TRUE
71 | bus_LV_230-228_0_5_node_76 | 0.4 | n |  | TRUE
72 | bus_LV_230-228_0_5_node_35 | 0.4 | n |  | TRUE
73 | bus_LV_230-228_0_5_node_42 | 0.4 | n |  | TRUE
74 | bus_LV_230-228_0_5_node_45 | 0.4 | n |  | TRUE
75 | bus_LV_230-228_0_5_node_43 | 0.4 | n |  | TRUE
76 | bus_LV_230-228_0_5_node_53 | 0.4 | n |  | TRUE
77 | bus_LV_230-228_0_5_node_77 | 0.4 | n |  | TRUE
78 | bus_LV_230-228_0_5_node_91 | 0.4 | n |  | TRUE
79 | bus_LV_230-228_0_5_node_81 | 0.4 | n |  | TRUE
80 | bus_LV_230-228_0_5_node_79 | 0.4 | n |  | TRUE
81 | bus_LV_230-228_0_5_node_80 | 0.4 | n |  | TRUE
82 | bus_LV_230-228_0_5_node_92 | 0.4 | n |  | TRUE
83 | bus_MV_370_0_node_111 | 20 | n |  | TRUE

## load
| name | bus | p_mw | q_mvar | const_z_percent | const_i_percent | sn_mva | scaling | in_service | type
0 | LV_230-228_0_5_load_0 | 0 | 0.0063756 | 0.0015979 | 0 | 0 |  | 1 | TRUE | wye
1 | LV_230-228_0_5_load_1 | 1 | 0.0062798 | 0.0015739 | 0 | 0 |  | 1 | TRUE | wye
2 | LV_230-228_0_5_load_3 | 2 | 0.0062096 | 0.0015563 | 0 | 0 |  | 1 | TRUE | wye
3 | LV_230-228_0_5_load_56 | 3 | 0.0061885 | 0.001551 | 0 | 0 |  | 1 | TRUE | wye
4 | LV_230-228_0_5_load_4 | 4 | 0.0053461 | 0.0013399 | 0 | 0 |  | 1 | TRUE | wye
5 | LV_230-228_0_5_load_59 | 9 | 0.018086 | 0.0045327 | 0 | 0 |  | 1 | TRUE | wye
6 | LV_230-228_0_5_load_78 | 12 | 0.010137 | 0.0025407 | 0 | 0 |  | 1 | TRUE | wye
7 | LV_230-228_0_5_load_75 | 15 | 0.0087667 | 0.0021971 | 0 | 0 |  | 1 | TRUE | wye
8 | LV_230-228_0_5_load_90 | 17 | 0.019765 | 0.0049536 | 0 | 0 |  | 1 | TRUE | wye
9 | LV_230-228_0_5_load_89 | 18 | 0.016761 | 0.0042008 | 0 | 0 |  | 1 | TRUE | wye
10 | LV_230-228_0_5_load_64 | 24 | 0.011217 | 0.0028112 | 0 | 0 |  | 1 | TRUE | wye
11 | LV_230-228_0_5_load_84 | 26 | 0.0068004 | 0.0017043 | 0 | 0 |  | 1 | TRUE | wye
12 | LV_230-228_0_5_load_85 | 28 | 0.0080557 | 0.0020189 | 0 | 0 |  | 1 | TRUE | wye
13 | LV_230-228_0_5_load_66 | 29 | 0.011262 | 0.0028225 | 0 | 0 |  | 1 | TRUE | wye
14 | LV_230-228_0_5_load_65 | 30 | 0.011221 | 0.0028123 | 0 | 0 |  | 1 | TRUE | wye
15 | LV_230-228_0_5_load_67 | 33 | 0.011221 | 0.0028123 | 0 | 0 |  | 1 | TRUE | wye
16 | LV_230-228_0_5_load_68 | 35 | 0.0049456 | 0.0012395 | 0 | 0 |  | 1 | TRUE | wye
17 | LV_230-228_0_5_load_73 | 37 | 0.0016992 | 0.00042587 | 0 | 0 |  | 1 | TRUE | wye
18 | LV_230-228_0_5_load_72 | 38 | 0.0081086 | 0.0020322 | 0 | 0 |  | 1 | TRUE | wye
19 | LV_230-228_0_5_load_69 | 39 | 0.0066049 | 0.0016553 | 0 | 0 |  | 1 | TRUE | wye
20 | LV_230-228_0_5_load_32 | 41 | 0.014804 | 0.0037103 | 0 | 0 |  | 1 | TRUE | wye
21 | LV_230-228_0_5_load_63 | 42 | 0.011265 | 0.0028232 | 0 | 0 |  | 1 | TRUE | wye
22 | LV_230-228_0_5_load_70 | 44 | 0.011262 | 0.0028225 | 0 | 0 |  | 1 | TRUE | wye
23 | LV_230-228_0_5_load_57 | 46 | 0.013199 | 0.0033079 | 0 | 0 |  | 1 | TRUE | wye
24 | LV_230-228_0_5_load_54 | 47 | 0.014933 | 0.0037427 | 0 | 0 |  | 1 | TRUE | wye
25 | LV_230-228_0_5_load_82 | 48 | 0.007528 | 0.0018867 | 0 | 0 |  | 1 | TRUE | wye
26 | LV_230-228_0_5_load_86 | 50 | 0.0088899 | 0.002228 | 0 | 0 |  | 1 | TRUE | wye
27 | LV_230-228_0_5_load_93 | 53 | 0.0093682 | 0.0023479 | 0 | 0 |  | 1 | TRUE | wye
28 | LV_230-228_0_5_load_47 | 56 | 0.022263 | 0.0055797 | 0 | 0 |  | 1 | TRUE | wye
29 | LV_230-228_0_5_load_74 | 58 | 0.0088279 | 0.0022125 | 0 | 0 |  | 1 | TRUE | wye
30 | LV_230-228_0_5_load_71 | 59 | 0.02053 | 0.0051454 | 0 | 0 |  | 1 | TRUE | wye
31 | LV_230-228_0_5_load_44 | 61 | 0.018031 | 0.0045189 | 0 | 0 |  | 1 | TRUE | wye
32 | LV_230-228_0_5_load_36 | 62 | 0.018032 | 0.0045192 | 0 | 0 |  | 1 | TRUE | wye
33 | LV_230-228_0_5_load_37 | 63 | 0.0083535 | 0.0020936 | 0 | 0 |  | 1 | TRUE | wye
34 | LV_230-228_0_5_load_88 | 64 | 0.01663 | 0.0041679 | 0 | 0 |  | 1 | TRUE | wye
35 | LV_230-228_0_5_load_60 | 65 | 0.013112 | 0.0032862 | 0 | 0 |  | 1 | TRUE | wye
36 | LV_230-228_0_5_load_34 | 67 | 0.017885 | 0.0044825 | 0 | 0 |  | 1 | TRUE | wye
37 | LV_230-228_0_5_load_40 | 69 | 0.014795 | 0.0037079 | 0 | 0 |  | 1 | TRUE | wye
38 | LV_230-228_0_5_load_76 | 71 | 0.0040356 | 0.0010114 | 0 | 0 |  | 1 | TRUE | wye
39 | LV_230-228_0_5_load_42 | 73 | 0.017887 | 0.0044828 | 0 | 0 |  | 1 | TRUE | wye
40 | LV_230-228_0_5_load_45 | 74 | 0.0085216 | 0.0021357 | 0 | 0 |  | 1 | TRUE | wye
41 | LV_230-228_0_5_load_53 | 76 | 0.026398 | 0.0066159 | 0 | 0 |  | 1 | TRUE | wye
42 | LV_230-228_0_5_load_77 | 77 | 0.0057957 | 0.0014525 | 0 | 0 |  | 1 | TRUE | wye
43 | LV_230-228_0_5_load_91 | 78 | 0.0058895 | 0.001476 | 0 | 0 |  | 1 | TRUE | wye
44 | LV_230-228_0_5_load_79 | 80 | 0.0026436 | 0.00066255 | 0 | 0 |  | 1 | TRUE | wye
45 | LV_230-228_0_5_load_92 | 82 | 0.0013272 | 0.00033262 | 0 | 0 |  | 1 | TRUE | wye

## ext_grid
| name | bus | vm_pu | va_degree | slack_weight | in_service
0 |  | 63 | 1 | 0 | 1 | TRUE

## line
| name | std_type | from_bus | to_bus | length_km | r_ohm_per_km | x_ohm_per_km | c_nf_per_km | g_us_per_km | max_i_ka | df | parallel | type | in_service
0 | LV_230-228_0_5_line_0 |  | 0 | 1 | 0.011336 | 0.125 | 0.08 | 261 | 0 | 0.364 | 1 | 1 | cs | TRUE
1 | LV_230-228_0_5_line_1 |  | 1 | 2 | 0.020257 | 0.125 | 0.08 | 261 | 0 | 0.364 | 1 | 1 | cs | TRUE
2 | LV_230-228_0_5_line_2 |  | 2 | 3 | 0.0034154 | 0.125 | 0.08 | 261 | 0 | 0.364 | 1 | 1 | cs | TRUE
3 | LV_230-228_0_5_line_3 |  | 3 | 45 | 0.031184 | 0.125 | 0.08 | 261 | 0 | 0.364 | 1 | 1 | cs | TRUE
4 | LV_230-228_0_5_line_4 |  | 4 | 5 | 0.038007 | 0.125 | 0.08 | 261 | 0 | 0.364 | 1 | 1 | cs | TRUE
5 | LV_230-228_0_5_line_5 |  | 5 | 9 | 0.016278 | 0.125 | 0.08 | 261 | 0 | 0.364 | 1 | 1 | cs | TRUE
6 | LV_230-228_0_5_line_6 |  | 5 | 46 | 0.015312 | 0.125 | 0.08 | 261 | 0 | 0.364 | 1 | 1 | cs | TRUE
7 | LV_230-228_0_5_line_7 |  | 6 | 7 | 0.025668 | 0.125 | 0.08 | 261 | 0 | 0.364 | 1 | 1 | cs | TRUE
8 | LV_230-228_0_5_line_8 |  | 6 | 8 | 0.022366 | 0.125 | 0.08 | 261 | 0 | 0.364 | 1 | 1 | cs | TRUE
9 | LV_230-228_0_5_line_9 |  | 6 | 9 | 0.015997 | 0.125 | 0.08 | 261 | 0 | 0.364 | 1 | 1 | cs | TRUE
10 | LV_230-228_0_5_line_10 |  | 7 | 39 | 0.021331 | 0.125 | 0.08 | 261 | 0 | 0.364 | 1 | 1 | cs | TRUE
11 | LV_230-228_0_5_line_11 |  | 7 | 34 | 0.034842 | 0.125 | 0.08 | 261 | 0 | 0.364 | 1 | 1 | cs | TRUE
12 | LV_230-228_0_5_line_12 |  | 8 | 40 | 0.039367 | 0.125 | 0.08 | 261 | 0 | 0.364 | 1 | 1 | cs | TRUE
13 | LV_230-228_0_5_line_13 |  | 8 | 41 | 0.017728 | 0.125 | 0.08 | 261 | 0 | 0.364 | 1 | 2 | cs | TRUE
14 | LV_230-228_0_5_line_14 |  | 10 | 11 | 0.032352 | 0.125 | 0.08 | 261 | 0 | 0.364 | 1 | 1 | cs | TRUE
15 | LV_230-228_0_5_line_15 |  | 10 | 12 | 0.032507 | 0.125 | 0.08 | 261 | 0 | 0.364 | 1 | 1 | cs | TRUE
16 | LV_230-228_0_5_line_16 |  | 11 | 26 | 0.017637 | 0.125 | 0.08 | 261 | 0 | 0.364 | 1 | 1 | cs | TRUE
17 | LV_230-228_0_5_line_17 |  | 13 | 14 | 0.037705 | 0.125 | 0.08 | 261 | 0 | 0.364 | 1 | 1 | cs | TRUE
18 | LV_230-228_0_5_line_18 |  | 13 | 15 | 0.02715 | 0.125 | 0.08 | 261 | 0 | 0.364 | 1 | 1 | cs | TRUE
19 | LV_230-228_0_5_line_19 |  | 14 | 50 | 0.012886 | 0.125 | 0.08 | 261 | 0 | 0.364 | 1 | 1 | cs | TRUE
20 | LV_230-228_0_5_line_20 |  | 14 | 51 | 0.077268 | 0.125 | 0.08 | 261 | 0 | 0.364 | 1 | 1 | cs | TRUE
21 | LV_230-228_0_5_line_21 |  | 16 | 17 | 0.008762 | 0.125 | 0.08 | 261 | 0 | 0.364 | 1 | 1 | cs | TRUE
22 | LV_230-228_0_5_line_22 |  | 16 | 18 | 0.0093538 | 0.125 | 0.08 | 261 | 0 | 0.364 | 1 | 1 | cs | TRUE
23 | LV_230-228_0_5_line_23 |  | 18 | 19 | 0.013581 | 0.125 | 0.08 | 261 | 0 | 0.364 | 1 | 1 | cs | TRUE
24 | LV_230-228_0_5_line_24 |  | 19 | 20 | 0.020486 | 0.125 | 0.08 | 261 | 0 | 0.364 | 1 | 1 | cs | TRUE
25 | LV_230-228_0_5_line_25 |  | 19 | 21 | 0.028944 | 0.125 | 0.08 | 261 | 0 | 0.364 | 1 | 1 | cs | TRUE
26 | LV_230-228_0_5_line_26 |  | 20 | 59 | 0.018828 | 0.125 | 0.08 | 261 | 0 | 0.364 | 1 | 1 | cs | TRUE
27 | LV_230-228_0_5_line_27 |  | 21 | 64 | 0.008207 | 0.125 | 0.08 | 261 | 0 | 0.364 | 1 | 1 | cs | TRUE
28 | LV_230-228_0_5_line_28 |  | 21 | 50 | 0.011665 | 0.125 | 0.08 | 261 | 0 | 0.364 | 1 | 1 | cs | TRUE
29 | LV_230-228_0_5_line_29 |  | 22 | 23 | 0.038053 | 0.125 | 0.08 | 261 | 0 | 0.364 | 1 | 1 | cs | TRUE
30 | LV_230-228_0_5_line_30 |  | 22 | 24 | 0.029795 | 0.125 | 0.08 | 261 | 0 | 0.364 | 1 | 1 | cs | TRUE
31 | LV_230-228_0_5_line_31 |  | 23 | 28 | 0.01578 | 0.125 | 0.08 | 261 | 0 | 0.364 | 1 | 1 | cs | TRUE
32 | LV_230-228_0_5_line_32 |  | 24 | 42 | 0.018102 | 0.125 | 0.08 | 261 | 0 | 0.364 | 1 | 1 | cs | TRUE
33 | LV_230-228_0_5_line_33 |  | 25 | 26 | 0.022964 | 0.125 | 0.08 | 261 | 0 | 0.364 | 1 | 1 | cs | TRUE
34 | LV_230-228_0_5_line_34 |  | 25 | 27 | 0.033715 | 0.125 | 0.08 | 261 | 0 | 0.364 | 1 | 1 | cs | TRUE
35 | LV_230-228_0_5_line_35 |  | 26 | 49 | 0.032009 | 0.125 | 0.08 | 261 | 0 | 0.364 | 1 | 1 | cs | TRUE
36 | LV_230-228_0_5_line_36 |  | 27 | 29 | 0.015587 | 0.125 | 0.08 | 261 | 0 | 0.364 | 1 | 1 | cs | TRUE
37 | LV_230-228_0_5_line_37 |  | 27 | 30 | 0.0265 | 0.125 | 0.08 | 261 | 0 | 0.364 | 1 | 1 | cs | TRUE
38 | LV_230-228_0_5_line_38 |  | 28 | 49 | 0.013225 | 0.125 | 0.08 | 261 | 0 | 0.364 | 1 | 1 | cs | TRUE
39 | LV_230-228_0_5_line_39 |  | 29 | 33 | 0.00038712 | 0.125 | 0.08 | 261 | 0 | 0.364 | 1 | 1 | cs | TRUE
40 | LV_230-228_0_5_line_40 |  | 31 | 32 | 0.021363 | 0.125 | 0.08 | 261 | 0 | 0.364 | 1 | 1 | cs | TRUE
41 | LV_230-228_0_5_line_41 |  | 31 | 33 | 0.013791 | 0.125 | 0.08 | 261 | 0 | 0.364 | 1 | 1 | cs | TRUE
42 | LV_230-228_0_5_line_42 |  | 32 | 43 | 0.004399 | 0.125 | 0.08 | 261 | 0 | 0.364 | 1 | 1 | cs | TRUE
43 | LV_230-228_0_5_line_43 |  | 32 | 44 | 0.0059457 | 0.125 | 0.08 | 261 | 0 | 0.364 | 1 | 1 | cs | TRUE
44 | LV_230-228_0_5_line_44 |  | 34 | 35 | 0.016742 | 0.125 | 0.08 | 261 | 0 | 0.364 | 1 | 1 | cs | TRUE
45 | LV_230-228_0_5_line_45 |  | 36 | 37 | 0.037635 | 0.125 | 0.08 | 261 | 0 | 0.364 | 1 | 1 | cs | TRUE
46 | LV_230-228_0_5_line_46 |  | 36 | 38 | 0.019742 | 0.125 | 0.08 | 261 | 0 | 0.364 | 1 | 1 | cs | TRUE
47 | LV_230-228_0_5_line_47 |  | 37 | 71 | 0.012438 | 0.125 | 0.08 | 261 | 0 | 0.364 | 1 | 1 | cs | TRUE
48 | LV_230-228_0_5_line_48 |  | 38 | 54 | 0.015662 | 0.125 | 0.08 | 261 | 0 | 0.364 | 1 | 1 | cs | TRUE
49 | LV_230-228_0_5_line_49 |  | 40 | 42 | 0.015817 | 0.125 | 0.08 | 261 | 0 | 0.364 | 1 | 1 | cs | TRUE
50 | LV_230-228_0_5_line_50 |  | 41 | 68 | 0.01255 | 0.125 | 0.08 | 261 | 0 | 0.364 | 1 | 4 | cs | TRUE
51 | LV_230-228_0_5_line_51 |  | 43 | 66 | 0.027244 | 0.125 | 0.08 | 261 | 0 | 0.364 | 1 | 1 | cs | TRUE
52 | LV_230-228_0_5_line_52 |  | 45 | 46 | 0.017201 | 0.125 | 0.08 | 261 | 0 | 0.364 | 1 | 1 | cs | TRUE
53 | LV_230-228_0_5_line_53 |  | 45 | 47 | 0.01565 | 0.125 | 0.08 | 261 | 0 | 0.364 | 1 | 1 | cs | TRUE
54 | LV_230-228_0_5_line_54 |  | 48 | 49 | 0.00021358 | 0.125 | 0.08 | 261 | 0 | 0.364 | 1 | 1 | cs | TRUE
55 | LV_230-228_0_5_line_55 |  | 51 | 58 | 0.03325 | 0.125 | 0.08 | 261 | 0 | 0.364 | 1 | 1 | cs | TRUE
56 | LV_230-228_0_5_line_56 |  | 51 | 52 | 0.023874 | 0.125 | 0.08 | 261 | 0 | 0.364 | 1 | 1 | cs | TRUE
57 | LV_230-228_0_5_line_57 |  | 52 | 53 | 0.011885 | 0.125 | 0.08 | 261 | 0 | 0.364 | 1 | 1 | cs | TRUE
58 | LV_230-228_0_5_line_58 |  | 52 | 54 | 0.009624 | 0.125 | 0.08 | 261 | 0 | 0.364 | 1 | 1 | cs | TRUE
59 | LV_230-228_0_5_line_59 |  | 55 | 56 | 0.033886 | 0.125 | 0.08 | 261 | 0 | 0.364 | 1 | 1 | cs | TRUE
60 | LV_230-228_0_5_line_60 |  | 55 | 57 | 0.01941 | 0.125 | 0.08 | 261 | 0 | 0.364 | 1 | 1 | cs | TRUE
61 | LV_230-228_0_5_line_61 |  | 57 | 59 | 0.015916 | 0.125 | 0.08 | 261 | 0 | 0.364 | 1 | 1 | cs | TRUE
62 | LV_230-228_0_5_line_62 |  | 57 | 60 | 0.010325 | 0.125 | 0.08 | 261 | 0 | 0.364 | 1 | 2 | cs | TRUE
63 | LV_230-228_0_5_line_63 |  | 60 | 61 | 0.020812 | 0.125 | 0.08 | 261 | 0 | 0.364 | 1 | 4 | cs | TRUE
64 | LV_230-228_0_5_line_64 |  | 61 | 74 | 0.013332 | 0.125 | 0.08 | 261 | 0 | 0.364 | 1 | 4 | cs | TRUE
65 | LV_230-228_0_5_line_65 |  | 62 | 63 | 0.013282 | 0.125 | 0.08 | 261 | 0 | 0.364 | 1 | 1 | cs | TRUE
66 | LV_230-228_0_5_line_66 |  | 63 | 72 | 0.027723 | 0.125 | 0.08 | 261 | 0 | 0.364 | 1 | 4 | cs | TRUE
67 | LV_230-228_0_5_line_67 |  | 65 | 66 | 0.034245 | 0.125 | 0.08 | 261 | 0 | 0.364 | 1 | 1 | cs | TRUE
68 | LV_230-228_0_5_line_68 |  | 67 | 68 | 0.008868 | 0.125 | 0.08 | 261 | 0 | 0.364 | 1 | 1 | cs | TRUE
69 | LV_230-228_0_5_line_69 |  | 68 | 72 | 0.008336 | 0.125 | 0.08 | 261 | 0 | 0.364 | 1 | 4 | cs | TRUE
70 | LV_230-228_0_5_line_70 |  | 69 | 70 | 0.010935 | 0.125 | 0.08 | 261 | 0 | 0.364 | 1 | 1 | cs | TRUE
71 | LV_230-228_0_5_line_71 |  | 70 | 75 | 0.008649 | 0.125 | 0.08 | 261 | 0 | 0.364 | 1 | 4 | cs | TRUE
72 | LV_230-228_0_5_line_72 |  | 70 | 73 | 0.0091702 | 0.125 | 0.08 | 261 | 0 | 0.364 | 1 | 4 | cs | TRUE
73 | LV_230-228_0_5_line_73 |  | 71 | 77 | 0.016442 | 0.125 | 0.08 | 261 | 0 | 0.364 | 1 | 1 | cs | TRUE
74 | LV_230-228_0_5_line_74 |  | 72 | 73 | 0.018806 | 0.125 | 0.08 | 261 | 0 | 0.364 | 1 | 4 | cs | TRUE
75 | LV_230-228_0_5_line_75 |  | 74 | 75 | 0.027766 | 0.125 | 0.08 | 261 | 0 | 0.364 | 1 | 4 | cs | TRUE
76 | LV_230-228_0_5_line_76 |  | 75 | 76 | 0.023581 | 0.125 | 0.08 | 261 | 0 | 0.364 | 1 | 1 | cs | TRUE
77 | LV_230-228_0_5_line_77 |  | 77 | 78 | 0.016302 | 0.125 | 0.08 | 261 | 0 | 0.364 | 1 | 1 | cs | TRUE
78 | LV_230-228_0_5_line_78 |  | 78 | 79 | 0.031777 | 0.125 | 0.08 | 261 | 0 | 0.364 | 1 | 1 | cs | TRUE
79 | LV_230-228_0_5_line_79 |  | 79 | 82 | 0.073775 | 0.125 | 0.08 | 261 | 0 | 0.364 | 1 | 1 | cs | TRUE
80 | LV_230-228_0_5_line_80 |  | 79 | 81 | 0.052379 | 0.125 | 0.08 | 261 | 0 | 0.364 | 1 | 1 | cs | TRUE
81 | LV_230-228_0_5_line_81 |  | 80 | 81 | 0.05115 | 0.125 | 0.08 | 261 | 0 | 0.364 | 1 | 1 | cs | TRUE

## trafo
| name | std_type | hv_bus | lv_bus | sn_mva | vn_hv_kv | vn_lv_kv | vk_percent | vkr_percent | pfe_kw | i0_percent | shift_degree | tap_side | tap_neutral | tap_min | tap_max | tap_step_percent | tap_step_degree | tap_pos | tap_phase_shifter | parallel | df | in_service
0 | LV_230-228_0_5_trafo_37 | 0.63 MVA 20/0.4 kV | 83 | 63 | 0.63 | 20 | 0.4 | 6 | 1.206 | 1.65 | 0.2619 | 150 | hv | 0 | -2 | 2 | 2.5 | 0 | 0 | FALSE | 1 | 1 | TRUE

## line_geodata
| x0 | y0 | x1 | y1 | x2 | y2 | x3 | y3 | x4 | y4 | x5 | y5 | x6 | y6 | x7 | y7 | x8 | y8 | x9 | y9 | x10 | y10 | x11 | y11
0 | 2699663.1404 | 1260358.8914 | 2699665.632 | 1260369.9499
1 | 2699670.0847 | 1260389.7117 | 2699665.632 | 1260369.9499
2 | 2699670.0847 | 1260389.7117 | 2699670.8354 | 1260393.0436
3 | 2699677.6897 | 1260423.4649 | 2699670.8354 | 1260393.0436
4 | 2699709.4991 | 1260416.7398 | 2699705.5239 | 1260398.5802 | 2699701.8832 | 1260399.4751 | 2699698.627 | 1260384.1488
5 | 2699709.4991 | 1260416.7398 | 2699725.3747 | 1260413.1433
6 | 2699709.4991 | 1260416.7398 | 2699694.5184 | 1260419.907
7 | 2699740.9762 | 1260409.6089 | 2699766.1242 | 1260404.1172
8 | 2699731.9703 | 1260422.0228 | 2699743.6394 | 1260419.7398 | 2699742.1734 | 1260414.155 | 2699740.9762 | 1260409.6089
9 | 2699740.9762 | 1260409.6089 | 2699725.3747 | 1260413.1433
10 | 2699766.1242 | 1260404.1172 | 2699764.6582 | 1260397.6317 | 2699765.4941 | 1260394.9992 | 2699762.7584 | 1260383.398
11 | 2699766.1242 | 1260404.1172 | 2699769.582 | 1260403.3416 | 2699780.2199 | 1260400.9746 | 2699800.1269 | 1260396.5178
12 | 2699731.9703 | 1260422.0228 | 2699707.8589 | 1260427.2874 | 2699693.4933 | 1260430.3479
13 | 2699731.9703 | 1260422.0228 | 2699735.0298 | 1260439.4844
14 | 2699663.0065 | 1260549.9987 | 2699665.7523 | 1260572.6746 | 2699670.0118 | 1260572.1793 | 2699670.5801 | 1260577.3709
15 | 2699670.5801 | 1260577.3709 | 2699702.8483 | 1260573.4358
16 | 2699665.8285 | 1260536.4129 | 2699667.5318 | 1260549.3856 | 2699663.0065 | 1260549.9987
17 | 2699817.839 | 1260563.1416 | 2699827.2738 | 1260560.5876 | 2699826.6591 | 1260588.5111
18 | 2699826.6591 | 1260588.5111 | 2699839.1705 | 1260583.6516 | 2699840.6763 | 1260581.5197 | 2699842.355 | 1260573.1634 | 2699844.301 | 1260572.1955 | 2699844.6937 | 1260572.3479
19 | 2699817.839 | 1260563.1416 | 2699806.4242 | 1260569.1206
20 | 2699817.839 | 1260563.1416 | 2699827.2738 | 1260560.5876 | 2699830.1587 | 1260559.8134 | 2699833.4469 | 1260557.0221 | 2699833.6256 | 1260542.4243 | 2699838.143 | 1260540.9438 | 2699842.0627 | 1260538.2522 | 2699852.4991 | 1260535.7596 | 2699853.539 | 1260536.6667 | 2699862.2912 | 1260540.6177 | 2699863.8021 | 1260541.3104 | 2699873.2231 | 1260549.8431
21 | 2699760.7202 | 1260547.0318 | 2699752.1547 | 1260548.989
22 | 2699760.7202 | 1260547.0318 | 2699768.6652 | 1260542.0951
23 | 2699782.2415 | 1260542.4687 | 2699768.6652 | 1260542.0951
24 | 2699782.2415 | 1260542.4687 | 2699785.3946 | 1260522.2276
25 | 2699782.2415 | 1260542.4687 | 2699797.0734 | 1260559.5551 | 2699795.2977 | 1260565.619
26 | 2699785.3946 | 1260522.2276 | 2699803.9598 | 1260519.0937
27 | 2699795.2977 | 1260565.619 | 2699787.2979 | 1260567.5523
28 | 2699795.2977 | 1260565.619 | 2699806.4242 | 1260569.1206
29 | 2699694.0154 | 1260503.5387 | 2699693.2103 | 1260497.1977 | 2699697.1098 | 1260496.1515 | 2699703.9459 | 1260496.1778 | 2699708.425 | 1260499.2002 | 2699710.9627 | 1260495.7735 | 2699705.5537 | 1260493.3581 | 2699700.365 | 1260493.0816
30 | 2699700.365 | 1260493.0816 | 2699701.8788 | 1260488.2365 | 2699701.1157 | 1260478.5157 | 2699699.9101 | 1260463.5959
31 | 2699694.0154 | 1260503.5387 | 2699696.0027 | 1260519.1931
32 | 2699696.9658 | 1260445.7792 | 2699699.3134 | 1260456.2115 | 2699699.9101 | 1260463.5959
33 | 2699665.8285 | 1260536.4129 | 2699662.843 | 1260513.6441
34 | 2699640.1895 | 1260506.2231 | 2699661.2819 | 1260501.619 | 2699661.8018 | 1260505.6533 | 2699662.5221 | 1260511.2144 | 2699662.843 | 1260513.6441
35 | 2699697.6683 | 1260532.3126 | 2699665.8285 | 1260536.4129
36 | 2699640.1895 | 1260506.2231 | 2699636.9283 | 1260490.9814
37 | 2699640.1895 | 1260506.2231 | 2699621.8208 | 1260510.2282 | 2699614.5936 | 1260512.3861 | 2699614.4475 | 1260512.4448
38 | 2699697.6683 | 1260532.3126 | 2699696.0027 | 1260519.1931
39 | 2699636.8473 | 1260490.6029 | 2699636.9283 | 1260490.9814
40 | 2699652.0656 | 1260469.7378 | 2699636.0567 | 1260473.26 | 2699636.1905 | 1260473.8182 | 2699636.1461 | 1260475.1074 | 2699635.7013 | 1260476.0118 | 2699634.9809 | 1260476.7113 | 2699633.9641 | 1260477.1168
41 | 2699633.9641 | 1260477.1168 | 2699636.5073 | 1260489.0137 | 2699636.8473 | 1260490.6029
42 | 2699652.0656 | 1260469.7378 | 2699652.0059 | 1260469.2586 | 2699652.1868 | 1260468.3609 | 2699652.6376 | 1260467.5567 | 2699653.395 | 1260466.8912 | 2699654.4038 | 1260466.519
43 | 2699652.0656 | 1260469.7378 | 2699652.4966 | 1260471.0016 | 2699653.1259 | 1260471.6794 | 2699653.9324 | 1260472.1267 | 2699654.834 | 1260472.2976 | 2699655.7479 | 1260472.1907 | 2699656.5837 | 1260471.7933 | 2699656.5837 | 1260471.7933
44 | 2699800.1269 | 1260396.5178 | 2699796.7106 | 1260380.1276
45 | 2699916.88 | 1260538.2706 | 2699922.2609 | 1260575.5189
46 | 2699916.88 | 1260538.2706 | 2699897.4004 | 1260541.4804
47 | 2699922.2609 | 1260575.5189 | 2699924.0392 | 1260587.8292
48 | 2699882.4747 | 1260540.2914 | 2699888.1725 | 1260543.0009 | 2699897.4004 | 1260541.4804
49 | 2699693.4933 | 1260430.3479 | 2699696.9658 | 1260445.7792
50 | 2699737.1958 | 1260451.8464 | 2699735.0298 | 1260439.4844
51 | 2699648.4071 | 1260439.9407 | 2699654.4038 | 1260466.519
52 | 2699677.6897 | 1260423.4649 | 2699694.5184 | 1260419.907
53 | 2699677.6897 | 1260423.4649 | 2699673.1282 | 1260424.4333 | 2699662.3765 | 1260426.6936
54 | 2699697.6683 | 1260532.3126 | 2699697.8801 | 1260532.2854
55 | 2699873.2231 | 1260549.8431 | 2699881.0458 | 1260561.518 | 2699884.3911 | 1260573.6399 | 2699885.2908 | 1260580.2003
56 | 2699873.2231 | 1260549.8431 | 2699875.4668 | 1260547.757 | 2699874.952 | 1260545.2129 | 2699870.5791 | 1260541.714 | 2699869.6509 | 1260538.6514 | 2699871.0974 | 1260536.9077 | 2699873.234 | 1260536.2544 | 2699876.5886 | 1260532.6636
57 | 2699876.5886 | 1260532.6636 | 2699869.1473 | 1260527.8563 | 2699867.8978 | 1260525.0774
58 | 2699882.4747 | 1260540.2914 | 2699876.5886 | 1260532.6636
59 | 2699820.5856 | 1260500.0141 | 2699822.3576 | 1260496.4077 | 2699817.745 | 1260466.8984
60 | 2699820.5856 | 1260500.0141 | 2699816.2769 | 1260500.742 | 2699804.1126 | 1260502.8941 | 2699801.4135 | 1260503.3824
61 | 2699801.4135 | 1260503.3824 | 2699803.9598 | 1260519.0937
62 | 2699791.2219 | 1260505.212 | 2699801.4135 | 1260503.3824
63 | 2699791.2219 | 1260505.212 | 2699787.9631 | 1260484.6567
64 | 2699787.9631 | 1260484.6567 | 2699785.8756 | 1260471.4888
65 | 2699750.1086 | 1260477.7204 | 2699752.3505 | 1260490.8113
66 | 2699745.4288 | 1260450.3951 | 2699750.1086 | 1260477.7204
67 | 2699648.4071 | 1260439.9407 | 2699614.9136 | 1260447.0733
68 | 2699737.1958 | 1260451.8464 | 2699728.4616 | 1260453.3809
69 | 2699745.4288 | 1260450.3951 | 2699737.1958 | 1260451.8464
70 | 2699772.985 | 1260445.5668 | 2699771.4823 | 1260436.345 | 2699771.5649 | 1260434.7557
71 | 2699781.5279 | 1260444.0652 | 2699772.985 | 1260445.5668
72 | 2699772.985 | 1260445.5668 | 2699763.9524 | 1260447.1494
73 | 2699924.0392 | 1260587.8292 | 2699926.3899 | 1260604.1019
74 | 2699745.4288 | 1260450.3951 | 2699763.9524 | 1260447.1494
75 | 2699781.5279 | 1260444.0652 | 2699785.8756 | 1260471.4888
76 | 2699804.8204 | 1260439.9769 | 2699781.5279 | 1260444.0652
77 | 2699926.3899 | 1260604.1019 | 2699928.716 | 1260620.2042 | 2699928.7224 | 1260620.236
78 | 2699934.9272 | 1260651.4013 | 2699933.4273 | 1260643.8142 | 2699928.7224 | 1260620.236
79 | 2699891.384 | 1260619.7068 | 2699892.2849 | 1260626.1606 | 2699895.0945 | 1260646.3468 | 2699895.8671 | 1260651.9199 | 2699901.6846 | 1260656.9111 | 2699934.9272 | 1260651.4013
80 | 2699934.9272 | 1260651.4013 | 2699979.0092 | 1260633.8205 | 2699981.219 | 1260629.2874
81 | 2699981.219 | 1260629.2874 | 2699967.2706 | 1260617.0529 | 2699965.7288 | 1260611.9449 | 2699971.5646 | 1260588.2129 | 2699972.6 | 1260585.5881

## bus_geodata
| x | y | coords
0 | 2699663.1404 | 1260358.8914
1 | 2699665.632 | 1260369.9499
2 | 2699670.0847 | 1260389.7117
3 | 2699670.8354 | 1260393.0436
4 | 2699698.627 | 1260384.1488
5 | 2699709.4991 | 1260416.7398
6 | 2699740.9762 | 1260409.6089
7 | 2699766.1242 | 1260404.1172
8 | 2699731.9703 | 1260422.0228
9 | 2699725.3747 | 1260413.1433
10 | 2699670.5801 | 1260577.3709
11 | 2699663.0065 | 1260549.9987
12 | 2699702.8483 | 1260573.4358
13 | 2699826.6591 | 1260588.5111
14 | 2699817.839 | 1260563.1416
15 | 2699844.6937 | 1260572.3479
16 | 2699760.7202 | 1260547.0318
17 | 2699752.1547 | 1260548.989
18 | 2699768.6652 | 1260542.0951
19 | 2699782.2415 | 1260542.4687
20 | 2699785.3946 | 1260522.2276
21 | 2699795.2977 | 1260565.619
22 | 2699700.365 | 1260493.0816
23 | 2699694.0154 | 1260503.5387
24 | 2699699.9101 | 1260463.5959
25 | 2699662.843 | 1260513.6441
26 | 2699665.8285 | 1260536.4129
27 | 2699640.1895 | 1260506.2231
28 | 2699696.0027 | 1260519.1931
29 | 2699636.9283 | 1260490.9814
30 | 2699614.4475 | 1260512.4448
31 | 2699633.9641 | 1260477.1168
32 | 2699652.0656 | 1260469.7378
33 | 2699636.8473 | 1260490.6029
34 | 2699800.1269 | 1260396.5178
35 | 2699796.7106 | 1260380.1276
36 | 2699916.88 | 1260538.2706
37 | 2699922.2609 | 1260575.5189
38 | 2699897.4004 | 1260541.4804
39 | 2699762.7584 | 1260383.398
40 | 2699693.4933 | 1260430.3479
41 | 2699735.0298 | 1260439.4844
42 | 2699696.9658 | 1260445.7792
43 | 2699654.4038 | 1260466.519
44 | 2699656.5837 | 1260471.7933
45 | 2699677.6897 | 1260423.4649
46 | 2699694.5184 | 1260419.907
47 | 2699662.3765 | 1260426.6936
48 | 2699697.8801 | 1260532.2854
49 | 2699697.6683 | 1260532.3126
50 | 2699806.4242 | 1260569.1206
51 | 2699873.2231 | 1260549.8431
52 | 2699876.5886 | 1260532.6636
53 | 2699867.8978 | 1260525.0774
54 | 2699882.4747 | 1260540.2914
55 | 2699820.5856 | 1260500.0141
56 | 2699817.745 | 1260466.8984
57 | 2699801.4135 | 1260503.3824
58 | 2699885.2908 | 1260580.2003
59 | 2699803.9598 | 1260519.0937
60 | 2699791.2219 | 1260505.212
61 | 2699787.9631 | 1260484.6567
62 | 2699752.3505 | 1260490.8113
63 | 2699750.1086 | 1260477.7204
64 | 2699787.2979 | 1260567.5523
65 | 2699614.9136 | 1260447.0733
66 | 2699648.4071 | 1260439.9407
67 | 2699728.4616 | 1260453.3809
68 | 2699737.1958 | 1260451.8464
69 | 2699771.5649 | 1260434.7557
70 | 2699772.985 | 1260445.5668
71 | 2699924.0392 | 1260587.8292
72 | 2699745.4288 | 1260450.3951
73 | 2699763.9524 | 1260447.1494
74 | 2699785.8756 | 1260471.4888
75 | 2699781.5279 | 1260444.0652
76 | 2699804.8204 | 1260439.9769
77 | 2699926.3899 | 1260604.1019
78 | 2699928.7224 | 1260620.236
79 | 2699934.9272 | 1260651.4013
80 | 2699972.6 | 1260585.5881
81 | 2699981.219 | 1260629.2874
82 | 2699891.384 | 1260619.7068
83 | 2699745.4288 | 1260450.3951

## line_std_types
| c_nf_per_km | r_ohm_per_km | x_ohm_per_km | max_i_ka | type | q_mm2 | alpha | voltage_rating
NAYY 4x50 SE | 210 | 0.642 | 0.083 | 0.142 | cs | 50 | 0.00403 | LV
NAYY 4x120 SE | 264 | 0.225 | 0.08 | 0.242 | cs | 120 | 0.00403 | LV
NAYY 4x150 SE | 261 | 0.208 | 0.08 | 0.27 | cs | 150 | 0.00403 | LV
NA2XS2Y 1x95 RM/25 12/20 kV | 216 | 0.313 | 0.132 | 0.252 | cs | 95 | 0.00403 | MV
NA2XS2Y 1x185 RM/25 12/20 kV | 273 | 0.161 | 0.117 | 0.362 | cs | 185 | 0.00403 | MV
NA2XS2Y 1x240 RM/25 12/20 kV | 304 | 0.122 | 0.112 | 0.421 | cs | 240 | 0.00403 | MV
NA2XS2Y 1x95 RM/25 6/10 kV | 315 | 0.313 | 0.123 | 0.249 | cs | 95 | 0.00403 | MV
NA2XS2Y 1x185 RM/25 6/10 kV | 406 | 0.161 | 0.11 | 0.358 | cs | 185 | 0.00403 | MV
NA2XS2Y 1x240 RM/25 6/10 kV | 456 | 0.122 | 0.105 | 0.416 | cs | 240 | 0.00403 | MV
NA2XS2Y 1x150 RM/25 12/20 kV | 250 | 0.206 | 0.116 | 0.319 | cs | 150 | 0.00403 | MV
NA2XS2Y 1x120 RM/25 12/20 kV | 230 | 0.253 | 0.119 | 0.283 | cs | 120 | 0.00403 | MV
NA2XS2Y 1x70 RM/25 12/20 kV | 190 | 0.443 | 0.132 | 0.22 | cs | 70 | 0.00403 | MV
NA2XS2Y 1x150 RM/25 6/10 kV | 360 | 0.206 | 0.11 | 0.315 | cs | 150 | 0.00403 | MV
NA2XS2Y 1x120 RM/25 6/10 kV | 340 | 0.253 | 0.113 | 0.28 | cs | 120 | 0.00403 | MV
NA2XS2Y 1x70 RM/25 6/10 kV | 280 | 0.443 | 0.123 | 0.217 | cs | 70 | 0.00403 | MV
N2XS(FL)2Y 1x120 RM/35 64/110 kV | 112 | 0.153 | 0.166 | 0.366 | cs | 120 | 0.00393 | HV
N2XS(FL)2Y 1x185 RM/35 64/110 kV | 125 | 0.099 | 0.156 | 0.457 | cs | 185 | 0.00393 | HV
N2XS(FL)2Y 1x240 RM/35 64/110 kV | 135 | 0.075 | 0.149 | 0.526 | cs | 240 | 0.00393 | HV
N2XS(FL)2Y 1x300 RM/35 64/110 kV | 144 | 0.06 | 0.144 | 0.588 | cs | 300 | 0.00393 | HV
15-AL1/3-ST1A 0.4 | 11 | 1.8769 | 0.35 | 0.105 | ol | 16 | 0.00403 | LV
24-AL1/4-ST1A 0.4 | 11.25 | 1.2012 | 0.335 | 0.14 | ol | 24 | 0.00403 | LV
48-AL1/8-ST1A 0.4 | 12.2 | 0.5939 | 0.3 | 0.21 | ol | 48 | 0.00403 | LV
94-AL1/15-ST1A 0.4 | 13.2 | 0.306 | 0.29 | 0.35 | ol | 94 | 0.00403 | LV
34-AL1/6-ST1A 10.0 | 9.7 | 0.8342 | 0.36 | 0.17 | ol | 34 | 0.00403 | MV
48-AL1/8-ST1A 10.0 | 10.1 | 0.5939 | 0.35 | 0.21 | ol | 48 | 0.00403 | MV
70-AL1/11-ST1A 10.0 | 10.4 | 0.4132 | 0.339 | 0.29 | ol | 70 | 0.00403 | MV
94-AL1/15-ST1A 10.0 | 10.75 | 0.306 | 0.33 | 0.35 | ol | 94 | 0.00403 | MV
122-AL1/20-ST1A 10.0 | 11.1 | 0.2376 | 0.323 | 0.41 | ol | 122 | 0.00403 | MV
149-AL1/24-ST1A 10.0 | 11.25 | 0.194 | 0.315 | 0.47 | ol | 149 | 0.00403 | MV
34-AL1/6-ST1A 20.0 | 9.15 | 0.8342 | 0.382 | 0.17 | ol | 34 | 0.00403 | MV
48-AL1/8-ST1A 20.0 | 9.5 | 0.5939 | 0.372 | 0.21 | ol | 48 | 0.00403 | MV
70-AL1/11-ST1A 20.0 | 9.7 | 0.4132 | 0.36 | 0.29 | ol | 70 | 0.00403 | MV
94-AL1/15-ST1A 20.0 | 10 | 0.306 | 0.35 | 0.35 | ol | 94 | 0.00403 | MV
122-AL1/20-ST1A 20.0 | 10.3 | 0.2376 | 0.344 | 0.41 | ol | 122 | 0.00403 | MV
149-AL1/24-ST1A 20.0 | 10.5 | 0.194 | 0.337 | 0.47 | ol | 149 | 0.00403 | MV
184-AL1/30-ST1A 20.0 | 10.75 | 0.1571 | 0.33 | 0.535 | ol | 184 | 0.00403 | MV
243-AL1/39-ST1A 20.0 | 11 | 0.1188 | 0.32 | 0.645 | ol | 243 | 0.00403 | MV
48-AL1/8-ST1A 110.0 | 8 | 0.5939 | 0.46 | 0.21 | ol | 48 | 0.00403 | HV
70-AL1/11-ST1A 110.0 | 8.4 | 0.4132 | 0.45 | 0.29 | ol | 70 | 0.00403 | HV
94-AL1/15-ST1A 110.0 | 8.65 | 0.306 | 0.44 | 0.35 | ol | 94 | 0.00403 | HV
122-AL1/20-ST1A 110.0 | 8.5 | 0.2376 | 0.43 | 0.41 | ol | 122 | 0.00403 | HV
149-AL1/24-ST1A 110.0 | 8.75 | 0.194 | 0.41 | 0.47 | ol | 149 | 0.00403 | HV
184-AL1/30-ST1A 110.0 | 8.8 | 0.1571 | 0.4 | 0.535 | ol | 184 | 0.00403 | HV
243-AL1/39-ST1A 110.0 | 9 | 0.1188 | 0.39 | 0.645 | ol | 243 | 0.00403 | HV
305-AL1/39-ST1A 110.0 | 9.2 | 0.0949 | 0.38 | 0.74 | ol | 305 | 0.00403 | HV
490-AL1/64-ST1A 110.0 | 9.75 | 0.059 | 0.37 | 0.96 | ol | 490 | 0.00403 | HV
679-AL1/86-ST1A 110.0 | 9.95 | 0.042 | 0.36 | 1.15 | ol | 679 | 0.00403 | HV
490-AL1/64-ST1A 220.0 | 10 | 0.059 | 0.285 | 0.96 | ol | 490 | 0.00403 | HV
679-AL1/86-ST1A 220.0 | 11.7 | 0.042 | 0.275 | 1.15 | ol | 679 | 0.00403 | HV
490-AL1/64-ST1A 380.0 | 11 | 0.059 | 0.253 | 0.96 | ol | 490 | 0.00403 | HV
679-AL1/86-ST1A 380.0 | 14.6 | 0.042 | 0.25 | 1.15 | ol | 679 | 0.00403 | HV

## trafo_std_types
| i0_percent | pfe_kw | vkr_percent | sn_mva | vn_lv_kv | vn_hv_kv | vk_percent | shift_degree | vector_group | tap_side | tap_neutral | tap_min | tap_max | tap_step_degree | tap_step_percent | tap_phase_shifter
160 MVA 380/110 kV | 0.06 | 60 | 0.25 | 160 | 110 | 380 | 12.2 | 0 | Yy0 | hv | 0 | -9 | 9 | 0 | 1.5 | FALSE
100 MVA 220/110 kV | 0.06 | 55 | 0.26 | 100 | 110 | 220 | 12 | 0 | Yy0 | hv | 0 | -9 | 9 | 0 | 1.5 | FALSE
63 MVA 110/20 kV | 0.04 | 22 | 0.32 | 63 | 20 | 110 | 18 | 150 | YNd5 | hv | 0 | -9 | 9 | 0 | 1.5 | FALSE
40 MVA 110/20 kV | 0.05 | 18 | 0.34 | 40 | 20 | 110 | 16.2 | 150 | YNd5 | hv | 0 | -9 | 9 | 0 | 1.5 | FALSE
25 MVA 110/20 kV | 0.07 | 14 | 0.41 | 25 | 20 | 110 | 12 | 150 | YNd5 | hv | 0 | -9 | 9 | 0 | 1.5 | FALSE
63 MVA 110/10 kV | 0.04 | 22 | 0.32 | 63 | 10 | 110 | 18 | 150 | YNd5 | hv | 0 | -9 | 9 | 0 | 1.5 | FALSE
40 MVA 110/10 kV | 0.05 | 18 | 0.34 | 40 | 10 | 110 | 16.2 | 150 | YNd5 | hv | 0 | -9 | 9 | 0 | 1.5 | FALSE
25 MVA 110/10 kV | 0.07 | 14 | 0.41 | 25 | 10 | 110 | 12 | 150 | YNd5 | hv | 0 | -9 | 9 | 0 | 1.5 | FALSE
0.25 MVA 20/0.4 kV | 0.32 | 0.8 | 1.44 | 0.25 | 0.4 | 20 | 6 | 150 | Yzn5 | hv | 0 | -2 | 2 | 0 | 2.5 | FALSE
0.4 MVA 20/0.4 kV | 0.3375 | 1.35 | 1.425 | 0.4 | 0.4 | 20 | 6 | 150 | Dyn5 | hv | 0 | -2 | 2 | 0 | 2.5 | FALSE
0.63 MVA 20/0.4 kV | 0.2619 | 1.65 | 1.206 | 0.63 | 0.4 | 20 | 6 | 150 | Dyn5 | hv | 0 | -2 | 2 | 0 | 2.5 | FALSE
0.25 MVA 10/0.4 kV | 0.24 | 0.6 | 1.2 | 0.25 | 0.4 | 10 | 4 | 150 | Dyn5 | hv | 0 | -2 | 2 | 0 | 2.5 | FALSE
0.4 MVA 10/0.4 kV | 0.2375 | 0.95 | 1.325 | 0.4 | 0.4 | 10 | 4 | 150 | Dyn5 | hv | 0 | -2 | 2 | 0 | 2.5 | FALSE
0.63 MVA 10/0.4 kV | 0.1873 | 1.18 | 1.0794 | 0.63 | 0.4 | 10 | 4 | 150 | Dyn5 | hv | 0 | -2 | 2 | 0 | 2.5 | FALSE

## trafo3w_std_types
| sn_hv_mva | sn_mv_mva | sn_lv_mva | vn_hv_kv | vn_mv_kv | vn_lv_kv | vk_hv_percent | vk_mv_percent | vk_lv_percent | vkr_hv_percent | vkr_mv_percent | vkr_lv_percent | pfe_kw | i0_percent | shift_mv_degree | shift_lv_degree | vector_group | tap_side | tap_neutral | tap_min | tap_max | tap_step_percent
63/25/38 MVA 110/20/10 kV | 63 | 25 | 38 | 110 | 20 | 10 | 10.4 | 10.4 | 10.4 | 0.28 | 0.32 | 0.35 | 35 | 0.89 | 0 | 0 | YN0yn0yn0 | hv | 0 | -10 | 10 | 1.2
63/25/38 MVA 110/10/10 kV | 63 | 25 | 38 | 110 | 10 | 10 | 10.4 | 10.4 | 10.4 | 0.28 | 0.32 | 0.35 | 35 | 0.89 | 0 | 0 | YN0yn0yn0 | hv | 0 | -10 | 10 | 1.2

## fuse_std_types
| fuse_type | i_rated_a | t_avg | t_min | t_total | x_avg | x_min | x_total
HV 100A | HV 100A | 100 | 0 | [10.0, 3.64, 0.854, 0.281, 0.1, 0.0531, 0.022, 0.01] | [10.0, 4.267, 1.21, 0.403, 0.1, 0.058, 0.022, 0.01] | 0 | [300.0, 350.0, 450.0, 550.0, 700.0, 850.0, 1200.0, 1752.0] | [600.0, 700.0, 900.0, 1150.0, 1665.0, 2000.0, 3000.0, 4313.0]
HV 10A | HV 10A | 10 | 0 | [10.0, 1675.0, 0.344, 0.156, 0.1, 0.0417, 0.0171, 0.01] | [10.0, 1.3, 0.3, 0.155, 0.1, 0.0555, 0.023, 0.01] | 0 | [30.0, 32.0, 35.0, 37.0, 39.0, 50.0, 70.0, 88.0] | [60.0, 70.0, 80.0, 87.0, 94.0, 110.0, 150.0, 216.0]
HV 125A | HV 125A | 125 | 0 | [10.0, 1.82, 0.344, 0.1, 0.0467, 0.0269, 0.01] | [10.0, 2.478, 0.426, 0.1, 0.0427, 0.0211, 0.01] | 0 | [375.0, 500.0, 700.0, 925.0, 1200.0, 1500.0, 2341.0] | [750.0, 1000.0, 1500.0, 2200.0, 3000.0, 4000.0, 5765.0]
HV 160A | HV 160A | 160 | 0 | [10.0, 4.15, 1.03, 0.198, 0.1, 0.051, 0.0172, 0.01] | [10.0, 2.3, 0.734, 0.274, 0.1, 0.046, 0.0177, 0.01] | 0 | [480.0, 550.0, 700.0, 1000.0, 1260.0, 1600.0, 2500.0, 3227.0] | [960.0, 1300.0, 1700.0, 2200.0, 2996.0, 4000.0, 6000.0, 7946.0]
HV 16A | HV 16A | 16 | 0 | [10.0, 0.352, 0.164, 0.1, 0.0649, 0.0342, 0.01] | [10.0, 2.34, 0.722, 0.181, 0.1, 0.055, 0.0296, 0.01] | 0 | [48.0, 60.0, 65.0, 71.0, 80.0, 100.0, 162.0] | [96.0, 110.0, 125.0, 150.0, 168.0, 200.0, 250.0, 398.0]
HV 200A | HV 200A | 200 | 0 | [10.0, 4.267, 1.21, 0.403, 0.1, 0.058, 0.022, 0.01] | [10.0, 3.73, 1.654, 0.328, 0.1, 0.0531, 0.019, 0.01] | 0 | [600.0, 700.0, 900.0, 1150.0, 1665.0, 2000.0, 3000.0, 4313.0] | [1200.0, 1500.0, 1800.0, 2700.0, 3960.0, 5000.0, 7500.0, 10620.0]
HV 20A | HV 20A | 20 | 0 | [10.0, 1.3, 0.3, 0.155, 0.1, 0.0555, 0.023, 0.01] | [10.0, 1.3, 0.161, 0.1, 0.0611, 0.0399, 0.0141, 0.01] | 0 | [60.0, 70.0, 80.0, 87.0, 94.0, 110.0, 150.0, 216.0] | [120.0, 150.0, 200.0, 223.0, 260.0, 300.0, 450.0, 532.0]
HV 25A | HV 25A | 25 | 0 | [10.0, 2.512, 0.833, 0.299, 0.1, 0.0372, 0.0223, 0.01] | [10.0, 3.125, 0.597, 0.198, 0.1, 0.0378, 0.022, 0.01] | 0 | [75.0, 82.0, 90.0, 100.0, 124.0, 170.0, 200.0, 289.0] | [150.0, 170.0, 210.0, 250.0, 294.0, 400.0, 500.0, 711.0]
HV 31.5A | HV 31.5A | 31.5 | 0 | [10.0, 2.34, 0.722, 0.181, 0.1, 0.055, 0.0296, 0.01] | [10.0, 2.84, 0.368, 0.164, 0.1, 0.0621, 0.0378, 0.0195, 0.01] | 0 | [95.0, 110.0, 125.0, 150.0, 165.0, 200.0, 250.0, 390.0] | [189.0, 220.0, 300.0, 350.0, 393.0, 450.0, 530.0, 700.0, 960.0]
HV 40A | HV 40A | 40 | 0 | [10.0, 1.3, 0.161, 0.1, 0.0611, 0.0399, 0.0141, 0.01] | [10.0, 2.05, 0.369, 0.198, 0.1, 0.051, 0.0298, 0.01] | 0 | [120.0, 150.0, 200.0, 223.0, 260.0, 300.0, 450.0, 532.0] | [240.0, 300.0, 400.0, 450.0, 530.0, 650.0, 800.0, 1311.0]
HV 50A | HV 50A | 50 | 0 | [10.0, 3.215, 0.597, 0.198, 0.1, 0.0378, 0.022, 0.01] | [10.0, 3.64, 0.854, 0.281, 0.1, 0.0531, 0.022, 0.01] | 0 | [150.0, 170.0, 210.0, 250.0, 294.0, 400.0, 500.0, 711.0] | [300.0, 350.0, 450.0, 550.0, 700.0, 850.0, 1200.0, 1752.0]
HV 6.3A | HV 6.3A | 6.3 | 0 | [10.0, 1.39, 0.344, 0.168, 0.1, 0.056, 0.0263, 0.01] | [10.0, 1.711, 0.516, 0.198, 0.1, 0.0634, 0.0303, 0.01] | 0 | [19.0, 19.5, 20.4, 20.8, 22.0, 25.0, 32.0, 48.0] | [38.0, 40.0, 43.0, 48.0, 53.0, 60.0, 75.0, 118.0]
HV 63A | HV 63A | 63 | 0 | [10.0, 2.84, 0.368, 0.164, 0.1, 0.0621, 0.0378, 0.0195, 0.01] | [10.0, 1.82, 0.344, 0.1, 0.0467, 0.0269, 0.01] | 0 | [189.0, 220.0, 300.0, 350.0, 393.0, 450.0, 530.0, 700.0, 961.0] | [378.0, 500.0, 700.0, 934.0, 1200.0, 1500.0, 2366.0]
HV 80A | HV 80A | 80 | 0 | [10.0, 2.05, 0.369, 0.198, 0.1, 0.051, 0.0298, 0.01] | [10.0, 4.15, 1.03, 0.198, 0.1, 0.051, 0.0172, 0.01] | 0 | [240.0, 300.0, 400.0, 450.0, 530.0, 650.0, 800.0, 1311.0] | [480.0, 550.0, 700.0, 1000.0, 1260.0, 1600.0, 2500.0, 3227.0]
Siemens NH-1-100 | Siemens NH-1-100 | 100 | [5400.0, 2000.0, 400.0, 20.0, 1.0, 0.2, 0.012, 0.004] | 0 | 0 | [150.0, 190.0, 250.0, 430.0, 900.0, 1250.0, 2700.0, 3600.0] | 0 | 0
Siemens NH-1-125 | Siemens NH-1-125 | 125 | [4800.0, 120.0, 7.0, 0.1, 0.004] | 0 | 0 | [180.0, 400.0, 740.0, 2000.0, 4250.0] | 0 | 0
Siemens NH-1-16 | Siemens NH-1-16 | 16 | [4000.0, 400.0, 2.0, 0.1, 0.04, 0.01] | 0 | 0 | [26.0, 35.0, 75.0, 150.0, 200.0, 300.0] | 0 | 0
Siemens NH-1-160 | Siemens NH-1-160 | 160 | [4800.0, 120.0, 7.0, 0.1, 0.004] | 0 | 0 | [210.0, 500.0, 900.0, 2300.0, 5000.0] | 0 | 0
Siemens NH-1-25 | Siemens NH-1-25 | 25 | [4000.0, 1000.0, 10.0, 0.2, 0.02, 0.01] | 0 | 0 | [40.0, 50.0, 100.0, 210.0, 400.0, 500.0] | 0 | 0
Siemens NH-1-50 | Siemens NH-1-50 | 50 | [4000.0, 40.0, 4.0, 1.0, 0.02, 0.01] | 0 | 0 | [86.0, 200.0, 300.0, 400.0, 1000.0, 1280.0] | 0 | 0
Siemens NH-1-63 | Siemens NH-1-63 | 63 | [4000.0, 100.0, 10.0, 2.0, 0.04, 0.01] | 0 | 0 | [100.0, 200.0, 300.0, 400.0, 1000.0, 1500.0] | 0 | 0
Siemens NH-1-80 | Siemens NH-1-80 | 80 | [4800.0, 120.0, 7.0, 0.1, 0.01] | 0 | 0 | [150.58, 250.0, 450.0, 1150.0, 2470.0] | 0 | 0
Siemens NH-2-1000 | Siemens NH-2-1000 | 1000 | [4800.0, 120.0, 7.0, 0.1, 0.004] | 0 | 0 | [1900.0, 3500.0, 8400.0, 24000.0, 52000.0] | 0 | 0
Siemens NH-2-200 | Siemens NH-2-200 | 200 | [4800.0, 120.0, 7.0, 0.1, 0.004] | 0 | 0 | [280.0, 650.0, 1200.0, 3000.0, 7000.0] | 0 | 0
Siemens NH-2-224 | Siemens NH-2-224 | 224 | [4800.0, 120.0, 7.0, 0.2, 0.04, 0.004] | 0 | 0 | [400.0, 750.0, 1453.0, 3025.0, 4315.0, 7600.0] | 0 | 0
Siemens NH-2-250 | Siemens NH-2-250 | 250 | [4800.0, 120.0, 7.0, 0.1, 0.004] | 0 | 0 | [450.0, 800.0, 1650.0, 4000.0, 8500.0] | 0 | 0
Siemens NH-2-315 | Siemens NH-2-315 | 315 | [4800.0, 120.0, 7.0, 0.1, 0.004] | 0 | 0 | [550.0, 920.0, 1900.0, 5000.0, 11000.0] | 0 | 0
Siemens NH-2-355 | Siemens NH-2-355 | 355 | [4800.0, 120.0, 6.0, 0.1, 0.004] | 0 | 0 | [650.0, 1116.27, 2350.0, 5840.0, 12790.0] | 0 | 0
Siemens NH-2-400 | Siemens NH-2-400 | 400 | [4800.0, 120.0, 7.0, 0.1, 0.004] | 0 | 0 | [720.0, 1350.0, 2800.0, 6500.0, 15000.0] | 0 | 0
Siemens NH-2-425 | Siemens NH-2-425 | 425 | [4800.0, 120.0, 7.0, 0.1, 0.004] | 0 | 0 | [850.0, 1500.0, 3050.0, 7500.0, 16500.0] | 0 | 0
Siemens NH-2-630 | Siemens NH-2-630 | 630 | [4800.0, 120.0, 7.0, 0.1, 0.004] | 0 | 0 | [1200.0, 2000.0, 4800.0, 12000.0, 26000.0] | 0 | 0

## res_bus
| vm_pu | va_degree | p_mw | q_mvar
0 | 0.98795 | -0.2313 | 0.0063756 | 0.0015979
1 | 0.98801 | -0.23001 | 0.0062798 | 0.0015739
2 | 0.98825 | -0.22543 | 0.0062096 | 0.0015563
3 | 0.98831 | -0.22428 | 0.0061885 | 0.001551
4 | 0.99022 | -0.18723 | 0.0053461 | 0.0013399
5 | 0.9904 | -0.18362 | 0 | 0
6 | 0.9924 | -0.14498 | 0 | 0
7 | 0.99213 | -0.15023 | 0 | 0
8 | 0.99421 | -0.11015 | 0 | 0
9 | 0.99128 | -0.1667 | 0.018086 | 0.0045327
10 | 0.9759 | -0.46335 | 0 | 0
11 | 0.97621 | -0.45735 | 0 | 0
12 | 0.9756 | -0.46938 | 0.010137 | 0.0025407
13 | 0.98142 | -0.3574 | 0 | 0
14 | 0.98172 | -0.35142 | 0 | 0
15 | 0.9812 | -0.36171 | 0.0087667 | 0.0021971
16 | 0.98467 | -0.29403 | 0 | 0
17 | 0.98452 | -0.29714 | 0.019765 | 0.0049536
18 | 0.98485 | -0.29071 | 0.016761 | 0.0042008
19 | 0.9853 | -0.2818 | 0 | 0
20 | 0.98755 | -0.2383 | 0 | 0
21 | 0.9831 | -0.3245 | 0 | 0
22 | 0.98417 | -0.30224 | 0 | 0
23 | 0.98096 | -0.36449 | 0 | 0
24 | 0.98669 | -0.25379 | 0.011217 | 0.0028112
25 | 0.97513 | -0.4785 | 0 | 0
26 | 0.97638 | -0.45408 | 0.0068004 | 0.0017043
27 | 0.9733 | -0.51446 | 0 | 0
28 | 0.97963 | -0.39043 | 0.0080557 | 0.0020189
29 | 0.97262 | -0.52791 | 0.011262 | 0.0028225
30 | 0.97303 | -0.51993 | 0.011221 | 0.0028123
31 | 0.9723 | -0.53436 | 0 | 0
32 | 0.97181 | -0.54396 | 0 | 0
33 | 0.97261 | -0.52816 | 0.011221 | 0.0028123
34 | 0.99197 | -0.15329 | 0 | 0
35 | 0.9919 | -0.15475 | 0.0049456 | 0.0012395
36 | 0.97635 | -0.45658 | 0 | 0
37 | 0.9756 | -0.47132 | 0.0016992 | 0.00042587
38 | 0.97674 | -0.44886 | 0.0081086 | 0.0020322
39 | 0.992 | -0.15273 | 0.0066049 | 0.0016553
40 | 0.99007 | -0.18898 | 0 | 0
41 | 0.99585 | -0.078739 | 0.014804 | 0.0037103
42 | 0.98841 | -0.22084 | 0.011265 | 0.0028232
43 | 0.97176 | -0.54503 | 0 | 0
44 | 0.97175 | -0.5452 | 0.011262 | 0.0028225
45 | 0.98902 | -0.21035 | 0 | 0
46 | 0.98966 | -0.1981 | 0.013199 | 0.0033079
47 | 0.98881 | -0.21451 | 0.014933 | 0.0037427
48 | 0.97861 | -0.4103 | 0.007528 | 0.0018867
49 | 0.97861 | -0.41027 | 0 | 0
50 | 0.9824 | -0.33826 | 0.0088899 | 0.002228
51 | 0.9783 | -0.41832 | 0 | 0
52 | 0.97744 | -0.43524 | 0 | 0
53 | 0.97733 | -0.43727 | 0.0093682 | 0.0023479
54 | 0.97717 | -0.44042 | 0 | 0
55 | 0.99126 | -0.16685 | 0 | 0
56 | 0.99057 | -0.18024 | 0.022263 | 0.0055797
57 | 0.99166 | -0.15919 | 0 | 0
58 | 0.97803 | -0.42366 | 0.0088279 | 0.0022125
59 | 0.98961 | -0.1985 | 0.02053 | 0.0051454
60 | 0.99243 | -0.14444 | 0 | 0
61 | 0.9932 | -0.1296 | 0.018031 | 0.0045189
62 | 0.99978 | -0.0041751 | 0.018032 | 0.0045192
63 | 1 | 0 | -0.50694 | -0.1291
64 | 0.98298 | -0.32696 | 0.01663 | 0.0041679
65 | 0.971 | -0.55992 | 0.013112 | 0.0032862
66 | 0.97142 | -0.55163 | 0 | 0
67 | 0.99634 | -0.069616 | 0.017885 | 0.0044825
68 | 0.99648 | -0.066831 | 0 | 0
69 | 0.99523 | -0.090742 | 0.014795 | 0.0037079
70 | 0.99538 | -0.087895 | 0 | 0
71 | 0.97537 | -0.4758 | 0.0040356 | 0.0010114
72 | 0.99693 | -0.058277 | 0 | 0
73 | 0.99586 | -0.078661 | 0.017887 | 0.0044828
74 | 0.99375 | -0.11904 | 0.0085216 | 0.0021357
75 | 0.99495 | -0.09605 | 0 | 0
76 | 0.99439 | -0.10702 | 0.026398 | 0.0066159
77 | 0.97513 | -0.48052 | 0.0057957 | 0.0014525
78 | 0.97498 | -0.48347 | 0.0058895 | 0.001476
79 | 0.97487 | -0.48579 | 0 | 0
80 | 0.97461 | -0.49081 | 0.0026436 | 0.00066255
81 | 0.97474 | -0.48833 | 0 | 0
82 | 0.97478 | -0.48759 | 0.0013272 | 0.00033262
83 | 0.99998 | 149.9956 | 0 | 0

## res_line
| p_from_mw | q_from_mvar | p_to_mw | q_to_mvar | pl_mw | ql_mvar | i_from_ka | i_to_ka | i_ka | vm_from_pu | va_from_degree | vm_to_pu | va_to_degree | loading_percent
0 | -0.0063756 | -0.0015979 | 0.006376 | 0.001598 | 3.9198e-07 | 1.0571e-07 | 0.0096027 | 0.0096027 | 0.0096027 | 0.98795 | -0.2313 | 0.98801 | -0.23001 | 2.6381
1 | -0.012656 | -0.0031719 | 0.012659 | 0.0031734 | 2.7598e-06 | 1.5068e-06 | 0.019061 | 0.01906 | 0.019061 | 0.98801 | -0.23001 | 0.98825 | -0.22543 | 5.2364
2 | -0.018868 | -0.0047296 | 0.018869 | 0.0047303 | 1.0338e-06 | 6.1786e-07 | 0.02841 | 0.02841 | 0.02841 | 0.98825 | -0.22543 | 0.98831 | -0.22428 | 7.805
3 | -0.025058 | -0.0062812 | 0.025074 | 0.0062915 | 1.6645e-05 | 1.0253e-05 | 0.037728 | 0.037728 | 0.037728 | 0.98831 | -0.22428 | 0.98902 | -0.21035 | 10.3648
4 | -0.0053461 | -0.0013399 | 0.0053471 | 0.00134 | 9.1986e-07 | 9.9701e-08 | 0.0080337 | 0.0080336 | 0.0080337 | 0.99022 | -0.18723 | 0.9904 | -0.18362 | 2.2071
5 | -0.058617 | -0.014722 | 0.058664 | 0.014752 | 4.7356e-05 | 3.0098e-05 | 0.088079 | 0.088079 | 0.088079 | 0.9904 | -0.18362 | 0.99128 | -0.1667 | 24.1976
6 | 0.05327 | 0.013382 | -0.053233 | -0.013359 | 3.679e-05 | 2.3349e-05 | 0.080046 | 0.080046 | 0.080046 | 0.9904 | -0.18362 | 0.98966 | -0.1981 | 21.9906
7 | 0.011555 | 0.0028966 | -0.011552 | -0.0028951 | 2.8896e-06 | 1.5178e-06 | 0.017326 | 0.017326 | 0.017326 | 0.9924 | -0.14498 | 0.99213 | -0.15023 | 4.76
8 | -0.088385 | -0.022232 | 0.088532 | 0.022326 | 0.00014737 | 9.4024e-05 | 0.13255 | 0.13255 | 0.13255 | 0.9924 | -0.14498 | 0.99421 | -0.11015 | 36.4159
9 | 0.07683 | 0.019335 | -0.07675 | -0.019285 | 7.9649e-05 | 5.0769e-05 | 0.11523 | 0.11523 | 0.11523 | 0.9924 | -0.14498 | 0.99128 | -0.1667 | 31.656
10 | 0.0066057 | 0.0016556 | -0.0066049 | -0.0016553 | 7.8515e-07 | 2.2708e-07 | 0.0099073 | 0.0099074 | 0.0099074 | 0.99213 | -0.15023 | 0.992 | -0.15273 | 2.7218
11 | 0.0049467 | 0.0012395 | -0.0049459 | -0.0012395 | 7.1917e-07 | 1.0412e-08 | 0.007419 | 0.0074192 | 0.0074192 | 0.99213 | -0.15023 | 0.99197 | -0.15329 | 2.0382
12 | 0.11493 | 0.029521 | -0.1145 | -0.029241 | 0.00043815 | 0.00027991 | 0.17228 | 0.17228 | 0.17228 | 0.99421 | -0.11015 | 0.99007 | -0.18898 | 47.3287
13 | -0.20347 | -0.051847 | 0.20378 | 0.052044 | 0.00030886 | 0.00019721 | 0.30483 | 0.30483 | 0.30483 | 0.99421 | -0.11015 | 0.99585 | -0.078739 | 41.8722
14 | -0.01014 | -0.0025421 | 0.010143 | 0.0025436 | 2.9003e-06 | 1.4518e-06 | 0.015462 | 0.015461 | 0.015462 | 0.9759 | -0.46335 | 0.97621 | -0.45735 | 4.2477
15 | 0.01014 | 0.0025421 | -0.010137 | -0.0025407 | 2.9142e-06 | 1.4591e-06 | 0.015462 | 0.015462 | 0.015462 | 0.9759 | -0.46335 | 0.9756 | -0.46938 | 4.2477
16 | -0.010143 | -0.0025436 | 0.010145 | 0.0025444 | 1.5811e-06 | 7.9135e-07 | 0.015461 | 0.015461 | 0.015461 | 0.97621 | -0.45735 | 0.97638 | -0.45408 | 4.2477
17 | -0.0087685 | -0.0021979 | 0.008771 | 0.0021991 | 2.4991e-06 | 1.1229e-06 | 0.013295 | 0.013295 | 0.013295 | 0.98142 | -0.3574 | 0.98172 | -0.35142 | 3.6524
18 | 0.0087685 | 0.0021979 | -0.0087667 | -0.0021971 | 1.7996e-06 | 8.0874e-07 | 0.013295 | 0.013295 | 0.013295 | 0.98142 | -0.3574 | 0.9812 | -0.36171 | 3.6525
19 | -0.056707 | -0.0143 | 0.056742 | 0.014323 | 3.5725e-05 | 2.2701e-05 | 0.085983 | 0.085983 | 0.085983 | 0.98172 | -0.35142 | 0.9824 | -0.33826 | 23.6217
20 | 0.047936 | 0.012101 | -0.047782 | -0.012004 | 0.00015309 | 9.7007e-05 | 0.072688 | 0.072689 | 0.072689 | 0.98172 | -0.35142 | 0.9783 | -0.41832 | 19.9694
21 | 0.019768 | 0.0049554 | -0.019765 | -0.0049536 | 2.9323e-06 | 1.7652e-06 | 0.029873 | 0.029873 | 0.029873 | 0.98467 | -0.29403 | 0.98452 | -0.29714 | 8.207
22 | -0.019768 | -0.0049554 | 0.019771 | 0.0049573 | 3.1303e-06 | 1.8844e-06 | 0.029873 | 0.029873 | 0.029873 | 0.98467 | -0.29403 | 0.98485 | -0.29071 | 8.207
23 | -0.036532 | -0.009158 | 0.036548 | 0.0091678 | 1.5518e-05 | 9.7584e-06 | 0.055198 | 0.055198 | 0.055198 | 0.98485 | -0.29071 | 0.9853 | -0.2818 | 15.1643
24 | -0.11902 | -0.030023 | 0.11927 | 0.030182 | 0.00024841 | 0.00015872 | 0.17982 | 0.17982 | 0.17982 | 0.9853 | -0.2818 | 0.98755 | -0.2383 | 49.4013
25 | 0.082476 | 0.020855 | -0.082308 | -0.020748 | 0.00016857 | 0.00010752 | 0.12462 | 0.12462 | 0.12462 | 0.9853 | -0.2818 | 0.9831 | -0.3245 | 34.237
26 | -0.11927 | -0.030182 | 0.1195 | 0.030328 | 0.0002283 | 0.00014587 | 0.17982 | 0.17982 | 0.17982 | 0.98755 | -0.2383 | 0.98961 | -0.1985 | 49.4013
27 | 0.016632 | 0.0041691 | -0.01663 | -0.0041679 | 1.9505e-06 | 1.1442e-06 | 0.025174 | 0.025175 | 0.025175 | 0.9831 | -0.3245 | 0.98298 | -0.32696 | 6.9161
28 | 0.065675 | 0.016579 | -0.065632 | -0.016551 | 4.3261e-05 | 2.7539e-05 | 0.099448 | 0.099448 | 0.099448 | 0.9831 | -0.3245 | 0.9824 | -0.33826 | 27.321
29 | 0.091461 | 0.023253 | -0.091188 | -0.023078 | 0.00027334 | 0.00017446 | 0.1384 | 0.1384 | 0.1384 | 0.98417 | -0.30224 | 0.98096 | -0.36449 | 38.0227
30 | -0.091461 | -0.023253 | 0.091675 | 0.023389 | 0.00021403 | 0.0001366 | 0.1384 | 0.1384 | 0.1384 | 0.98417 | -0.30224 | 0.98669 | -0.25379 | 38.0227
31 | 0.091188 | 0.023078 | -0.091074 | -0.023006 | 0.00011335 | 7.2346e-05 | 0.1384 | 0.1384 | 0.1384 | 0.98096 | -0.36449 | 0.97963 | -0.39043 | 38.0228
32 | -0.10289 | -0.026201 | 0.10306 | 0.026305 | 0.00016376 | 0.00010457 | 0.15532 | 0.15532 | 0.15532 | 0.98669 | -0.25379 | 0.98841 | -0.22084 | 42.6699
33 | -0.058241 | -0.014657 | 0.058309 | 0.014701 | 6.8051e-05 | 4.3266e-05 | 0.088895 | 0.088895 | 0.088895 | 0.97513 | -0.4785 | 0.97638 | -0.45408 | 24.4217
34 | 0.058241 | 0.014657 | -0.058141 | -0.014594 | 9.991e-05 | 6.3523e-05 | 0.088895 | 0.088895 | 0.088895 | 0.97513 | -0.4785 | 0.9733 | -0.51446 | 24.4218
35 | -0.075254 | -0.018949 | 0.075412 | 0.01905 | 0.00015797 | 0.0001007 | 0.11472 | 0.11472 | 0.11472 | 0.97638 | -0.45408 | 0.97861 | -0.41027 | 31.5166
36 | 0.046917 | 0.01178 | -0.046887 | -0.011761 | 3.0078e-05 | 1.9056e-05 | 0.071735 | 0.071735 | 0.071735 | 0.9733 | -0.51446 | 0.97262 | -0.52791 | 19.7075
37 | 0.011224 | 0.0028138 | -0.011221 | -0.0028123 | 2.9263e-06 | 1.5436e-06 | 0.01716 | 0.01716 | 0.01716 | 0.9733 | -0.51446 | 0.97303 | -0.51993 | 4.7143
38 | 0.083019 | 0.020987 | -0.08294 | -0.020937 | 7.8943e-05 | 5.0357e-05 | 0.12617 | 0.12617 | 0.12617 | 0.97963 | -0.39043 | 0.97861 | -0.41027 | 34.6612
39 | 0.035625 | 0.0089385 | -0.035624 | -0.0089382 | 4.3128e-07 | 2.7122e-07 | 0.054506 | 0.054506 | 0.054506 | 0.97262 | -0.52791 | 0.97261 | -0.52816 | 14.9741
40 | 0.024396 | 0.0061215 | -0.024385 | -0.0061146 | 1.1169e-05 | 6.8831e-06 | 0.037338 | 0.037339 | 0.037339 | 0.9723 | -0.53436 | 0.97181 | -0.54396 | 10.2578
41 | -0.024396 | -0.0061215 | 0.024403 | 0.006126 | 7.21e-06 | 4.4433e-06 | 0.037338 | 0.037338 | 0.037338 | 0.9723 | -0.53436 | 0.97261 | -0.52816 | 10.2578
42 | 0.013122 | 0.0032918 | -0.013121 | -0.0032914 | 6.6603e-07 | 3.7176e-07 | 0.020093 | 0.020093 | 0.020093 | 0.97181 | -0.54396 | 0.97176 | -0.54503 | 5.5202
43 | 0.011263 | 0.0028228 | -0.011262 | -0.0028225 | 6.6307e-07 | 3.507e-07 | 0.017245 | 0.017245 | 0.017245 | 0.97181 | -0.54396 | 0.97175 | -0.5452 | 4.7377
44 | 0.0049459 | 0.0012395 | -0.0049456 | -0.0012395 | 3.4559e-07 | 5.0611e-09 | 0.0074192 | 0.0074193 | 0.0074193 | 0.99197 | -0.15329 | 0.9919 | -0.15475 | 2.0383
45 | 0.021416 | 0.0053736 | -0.021401 | -0.0053645 | 1.5037e-05 | 9.1536e-06 | 0.032642 | 0.032642 | 0.032642 | 0.97635 | -0.45658 | 0.9756 | -0.47132 | 8.9675
46 | -0.021416 | -0.0053736 | 0.021424 | 0.0053784 | 7.8881e-06 | 4.8014e-06 | 0.032642 | 0.032642 | 0.032642 | 0.97635 | -0.45658 | 0.97674 | -0.44886 | 8.9675
47 | 0.019702 | 0.0049386 | -0.019698 | -0.004936 | 4.2119e-06 | 2.5403e-06 | 0.03005 | 0.03005 | 0.03005 | 0.9756 | -0.47132 | 0.97537 | -0.4758 | 8.2556
48 | -0.029533 | -0.0074106 | 0.029544 | 0.007418 | 1.189e-05 | 7.4136e-06 | 0.044995 | 0.044995 | 0.044995 | 0.97674 | -0.44886 | 0.97717 | -0.44042 | 12.3612
49 | 0.1145 | 0.029241 | -0.11432 | -0.029128 | 0.00017604 | 0.00011246 | 0.17228 | 0.17228 | 0.17228 | 0.99007 | -0.18898 | 0.98841 | -0.22084 | 47.3288
50 | -0.21858 | -0.055754 | 0.21871 | 0.055834 | 0.00012577 | 7.9841e-05 | 0.32695 | 0.32695 | 0.32695 | 0.99585 | -0.078739 | 0.99648 | -0.066831 | 22.4553
51 | 0.013121 | 0.0032914 | -0.013117 | -0.0032891 | 4.1249e-06 | 2.3025e-06 | 0.020093 | 0.020094 | 0.020094 | 0.97176 | -0.54503 | 0.97142 | -0.55163 | 5.5202
52 | -0.040011 | -0.010036 | 0.040034 | 0.010051 | 2.3376e-05 | 1.474e-05 | 0.0602 | 0.0602 | 0.0602 | 0.98902 | -0.21035 | 0.98966 | -0.1981 | 16.5386
53 | 0.014936 | 0.0037444 | -0.014933 | -0.0037427 | 2.9638e-06 | 1.6961e-06 | 0.022473 | 0.022473 | 0.022473 | 0.98902 | -0.21035 | 0.98881 | -0.21451 | 6.1738
54 | -0.007528 | -0.0018867 | 0.007528 | 0.0018867 | 1.0494e-08 | 4.0327e-09 | 0.011447 | 0.011447 | 0.011447 | 0.97861 | -0.4103 | 0.97861 | -0.41027 | 3.1447
55 | 0.0088301 | 0.0022135 | -0.0088279 | -0.0022125 | 2.2493e-06 | 1.0222e-06 | 0.013431 | 0.013431 | 0.013431 | 0.9783 | -0.41832 | 0.97803 | -0.42366 | 3.6899
56 | 0.038952 | 0.0097907 | -0.038921 | -0.0097709 | 3.1437e-05 | 1.982e-05 | 0.059258 | 0.059258 | 0.059258 | 0.9783 | -0.41832 | 0.97744 | -0.43524 | 16.2796
57 | 0.0093691 | 0.0023483 | -0.0093682 | -0.0023479 | 9.0672e-07 | 4.3135e-07 | 0.014263 | 0.014263 | 0.014263 | 0.97744 | -0.43524 | 0.97733 | -0.43727 | 3.9185
58 | 0.029552 | 0.0074226 | -0.029544 | -0.007418 | 7.3065e-06 | 4.5555e-06 | 0.044995 | 0.044995 | 0.044995 | 0.97744 | -0.43524 | 0.97717 | -0.44042 | 12.3611
59 | 0.022278 | 0.0055884 | -0.022263 | -0.0055797 | 1.4213e-05 | 8.6595e-06 | 0.033443 | 0.033444 | 0.033444 | 0.99126 | -0.16685 | 0.99057 | -0.18024 | 9.1878
60 | -0.022278 | -0.0055884 | 0.022286 | 0.0055933 | 8.141e-06 | 4.9599e-06 | 0.033443 | 0.033443 | 0.033443 | 0.99126 | -0.16685 | 0.99166 | -0.15919 | 9.1878
61 | 0.1403 | 0.035642 | -0.14003 | -0.035473 | 0.00026495 | 0.00016936 | 0.21069 | 0.21069 | 0.21069 | 0.99166 | -0.15919 | 0.98961 | -0.1985 | 57.8821
62 | -0.16258 | -0.041236 | 0.1627 | 0.041309 | 0.00011538 | 7.3579e-05 | 0.24413 | 0.24413 | 0.24413 | 0.99166 | -0.15919 | 0.99243 | -0.14444 | 33.5349
63 | -0.1627 | -0.041309 | 0.16281 | 0.041383 | 0.00011629 | 7.3349e-05 | 0.24413 | 0.24413 | 0.24413 | 0.99243 | -0.14444 | 0.9932 | -0.1296 | 16.7674
64 | -0.18084 | -0.045902 | 0.18094 | 0.04596 | 9.1894e-05 | 5.8122e-05 | 0.27115 | 0.27115 | 0.27115 | 0.9932 | -0.1296 | 0.99375 | -0.11904 | 18.6227
65 | -0.018032 | -0.0045192 | 0.018035 | 0.0045213 | 3.5872e-06 | 2.1216e-06 | 0.026837 | 0.026837 | 0.026837 | 0.99978 | -0.0041751 | 1 | 0 | 7.3729
66 | 0.48726 | 0.12457 | -0.48589 | -0.1237 | 0.0013696 | 0.00087507 | 0.72591 | 0.72591 | 0.72591 | 1 | 0 | 0.99693 | -0.058277 | 49.8567
67 | -0.013112 | -0.0032862 | 0.013117 | 0.0032891 | 5.1849e-06 | 2.8946e-06 | 0.020094 | 0.020094 | 0.020094 | 0.971 | -0.55992 | 0.97142 | -0.55163 | 5.5203
68 | -0.017885 | -0.0044825 | 0.017888 | 0.0044839 | 2.3728e-06 | 1.4031e-06 | 0.026712 | 0.026712 | 0.026712 | 0.99634 | -0.069616 | 0.99648 | -0.066831 | 7.3384
69 | -0.23659 | -0.060318 | 0.23669 | 0.06038 | 9.7747e-05 | 6.2123e-05 | 0.35366 | 0.35366 | 0.35366 | 0.99648 | -0.066831 | 0.99693 | -0.058277 | 24.2899
70 | -0.014795 | -0.0037079 | 0.014797 | 0.0037091 | 2.0065e-06 | 1.142e-06 | 0.02212 | 0.02212 | 0.02212 | 0.99523 | -0.090742 | 0.99538 | -0.087895 | 6.077
71 | 0.21616 | 0.054906 | -0.21608 | -0.054853 | 8.4808e-05 | 5.3828e-05 | 0.32341 | 0.32341 | 0.32341 | 0.99538 | -0.087895 | 0.99495 | -0.09605 | 22.2121
72 | -0.23096 | -0.058616 | 0.23106 | 0.058681 | 0.00010264 | 6.5213e-05 | 0.34553 | 0.34553 | 0.34553 | 0.99538 | -0.087895 | 0.99586 | -0.078661 | 23.7313
73 | 0.015662 | 0.0039246 | -0.015659 | -0.0039226 | 3.52e-06 | 2.0476e-06 | 0.023894 | 0.023894 | 0.023894 | 0.97537 | -0.4758 | 0.97513 | -0.48052 | 6.5642
74 | 0.24919 | 0.063319 | -0.24895 | -0.063164 | 0.00024431 | 0.00015538 | 0.37225 | 0.37225 | 0.37225 | 0.99693 | -0.058277 | 0.99586 | -0.078661 | 25.5669
75 | -0.18946 | -0.048095 | 0.18967 | 0.048228 | 0.00020982 | 0.00013284 | 0.28391 | 0.28391 | 0.28391 | 0.99375 | -0.11904 | 0.99495 | -0.09605 | 19.4991
76 | 0.026411 | 0.0066244 | -0.026398 | -0.0066159 | 1.3798e-05 | 8.5248e-06 | 0.039502 | 0.039502 | 0.039502 | 0.99495 | -0.09605 | 0.99439 | -0.10702 | 10.8521
77 | 0.0098628 | 0.00247 | -0.0098614 | -0.0024694 | 1.3846e-06 | 6.8281e-07 | 0.01505 | 0.01505 | 0.01505 | 0.97513 | -0.48052 | 0.97498 | -0.48347 | 4.1345
78 | 0.0039719 | 0.00099332 | -0.0039715 | -0.00099343 | 4.3779e-07 | -1.1606e-07 | 0.0060612 | 0.0060613 | 0.0060613 | 0.97498 | -0.48347 | 0.97487 | -0.48579 | 1.6652
79 | 0.0013273 | 0.00033177 | -0.0013272 | -0.00033262 | 1.1353e-07 | -8.4709e-07 | 0.0020256 | 0.0020259 | 0.0020259 | 0.97487 | -0.48579 | 0.97478 | -0.48759 | 0.55657
80 | 0.0026442 | 0.00066166 | -0.0026439 | -0.00066211 | 3.1993e-07 | -4.4823e-07 | 0.0040357 | 0.004036 | 0.004036 | 0.97487 | -0.48579 | 0.97474 | -0.48833 | 1.1088
81 | -0.0026436 | -0.00066255 | 0.0026439 | 0.00066211 | 3.1246e-07 | -4.3752e-07 | 0.0040362 | 0.004036 | 0.0040362 | 0.97461 | -0.49081 | 0.97474 | -0.48833 | 1.1088

## res_trafo
| p_hv_mw | q_hv_mvar | p_lv_mw | q_lv_mvar | pl_mw | ql_mvar | i_hv_ka | i_lv_ka | vm_hv_pu | va_hv_degree | vm_lv_pu | va_lv_degree | loading_percent
0 | -1.2729e-15 | -1.3162e-15 | 0.00165 | 1.2699e-07 | 0.00165 | 1.2699e-07 | 5.2857e-17 | 0.0023815 | 0.99998 | 149.9956 | 1 | 0 | 0.2619

## res_ext_grid
| p_mw | q_mvar
0 | 0.51529 | 0.13119

## res_load
| p_mw | q_mvar
0 | 0.0063756 | 0.0015979
1 | 0.0062798 | 0.0015739
2 | 0.0062096 | 0.0015563
3 | 0.0061885 | 0.001551
4 | 0.0053461 | 0.0013399
5 | 0.018086 | 0.0045327
6 | 0.010137 | 0.0025407
7 | 0.0087667 | 0.0021971
8 | 0.019765 | 0.0049536
9 | 0.016761 | 0.0042008
10 | 0.011217 | 0.0028112
11 | 0.0068004 | 0.0017043
12 | 0.0080557 | 0.0020189
13 | 0.011262 | 0.0028225
14 | 0.011221 | 0.0028123
15 | 0.011221 | 0.0028123
16 | 0.0049456 | 0.0012395
17 | 0.0016992 | 0.00042587
18 | 0.0081086 | 0.0020322
19 | 0.0066049 | 0.0016553
20 | 0.014804 | 0.0037103
21 | 0.011265 | 0.0028232
22 | 0.011262 | 0.0028225
23 | 0.013199 | 0.0033079
24 | 0.014933 | 0.0037427
25 | 0.007528 | 0.0018867
26 | 0.0088899 | 0.002228
27 | 0.0093682 | 0.0023479
28 | 0.022263 | 0.0055797
29 | 0.0088279 | 0.0022125
30 | 0.02053 | 0.0051454
31 | 0.018031 | 0.0045189
32 | 0.018032 | 0.0045192
33 | 0.0083535 | 0.0020936
34 | 0.01663 | 0.0041679
35 | 0.013112 | 0.0032862
36 | 0.017885 | 0.0044825
37 | 0.014795 | 0.0037079
38 | 0.0040356 | 0.0010114
39 | 0.017887 | 0.0044828
40 | 0.0085216 | 0.0021357
41 | 0.026398 | 0.0066159
42 | 0.0057957 | 0.0014525
43 | 0.0058895 | 0.001476
44 | 0.0026436 | 0.00066255
45 | 0.0013272 | 0.00033262

## dtypes
| element | column | dtype
0 | bus | name | object
1 | bus | vn_kv | float64
2 | bus | type | object
3 | bus | zone | object
4 | bus | in_service | bool
5 | load | name | object
6 | load | bus | uint32
7 | load | p_mw | float64
8 | load | q_mvar | float64
9 | load | const_z_percent | float64
10 | load | const_i_percent | float64
11 | load | sn_mva | float64
12 | load | scaling | float64
13 | load | in_service | bool
14 | load | type | object
15 | ext_grid | name | object
16 | ext_grid | bus | uint32
17 | ext_grid | vm_pu | float64
18 | ext_grid | va_degree | float64
19 | ext_grid | slack_weight | float64
20 | ext_grid | in_service | bool
21 | line | name | object
22 | line | std_type | object
23 | line | from_bus | uint32
24 | line | to_bus | uint32
25 | line | length_km | float64
26 | line | r_ohm_per_km | float64
27 | line | x_ohm_per_km | float64
28 | line | c_nf_per_km | float64
29 | line | g_us_per_km | float64
30 | line | max_i_ka | float64
31 | line | df | float64
32 | line | parallel | uint32
33 | line | type | object
34 | line | in_service | bool
35 | trafo | name | object
36 | trafo | std_type | object
37 | trafo | hv_bus | uint32
38 | trafo | lv_bus | uint32
39 | trafo | sn_mva | float64
40 | trafo | vn_hv_kv | float64
41 | trafo | vn_lv_kv | float64
42 | trafo | vk_percent | float64
43 | trafo | vkr_percent | float64
44 | trafo | pfe_kw | float64
45 | trafo | i0_percent | float64
46 | trafo | shift_degree | float64
47 | trafo | tap_side | object
48 | trafo | tap_neutral | int32
49 | trafo | tap_min | int32
50 | trafo | tap_max | int32
51 | trafo | tap_step_percent | float64
52 | trafo | tap_step_degree | float64
53 | trafo | tap_pos | int32
54 | trafo | tap_phase_shifter | bool
55 | trafo | parallel | uint32
56 | trafo | df | float64
57 | trafo | in_service | bool
58 | line_geodata | coords | object
59 | bus_geodata | x | float64
60 | bus_geodata | y | float64
61 | bus_geodata | coords | object
62 | res_bus | vm_pu | float64
63 | res_bus | va_degree | float64
64 | res_bus | p_mw | float64
65 | res_bus | q_mvar | float64
66 | res_line | p_from_mw | float64
67 | res_line | q_from_mvar | float64
68 | res_line | p_to_mw | float64
69 | res_line | q_to_mvar | float64
70 | res_line | pl_mw | float64
71 | res_line | ql_mvar | float64
72 | res_line | i_from_ka | float64
73 | res_line | i_to_ka | float64
74 | res_line | i_ka | float64
75 | res_line | vm_from_pu | float64
76 | res_line | va_from_degree | float64
77 | res_line | vm_to_pu | float64
78 | res_line | va_to_degree | float64
79 | res_line | loading_percent | float64
80 | res_trafo | p_hv_mw | float64
81 | res_trafo | q_hv_mvar | float64
82 | res_trafo | p_lv_mw | float64
83 | res_trafo | q_lv_mvar | float64
84 | res_trafo | pl_mw | float64
85 | res_trafo | ql_mvar | float64
86 | res_trafo | i_hv_ka | float64
87 | res_trafo | i_lv_ka | float64
88 | res_trafo | vm_hv_pu | float64
89 | res_trafo | va_hv_degree | float64
90 | res_trafo | vm_lv_pu | float64
91 | res_trafo | va_lv_degree | float64
92 | res_trafo | loading_percent | float64
93 | res_ext_grid | p_mw | float64
94 | res_ext_grid | q_mvar | float64
95 | res_load | p_mw | float64
96 | res_load | q_mvar | float64

## parameters
| version | format_version | converged | OPF_converged | name | f_hz | sn_mva
0 | 2.14.6 | 2.14.0 | TRUE | FALSE |  | 50 | 1