## bus
| name | vn_kv | type | zone | in_service
0 | bus_LV_230-23_0_7_node_0 | 0.4 | n |  | TRUE
1 | bus_LV_230-23_0_7_node_2 | 0.4 | n |  | TRUE
2 | bus_LV_230-23_0_7_node_1 | 0.4 | n |  | TRUE
3 | bus_LV_230-23_0_7_node_3 | 0.4 | n |  | TRUE
4 | bus_LV_230-23_0_7_node_13 | 0.4 | n |  | TRUE
5 | bus_LV_230-23_0_7_node_84 | 0.4 | n |  | TRUE
6 | bus_LV_230-23_0_7_node_5 | 0.4 | n |  | TRUE
7 | bus_LV_230-23_0_7_node_8 | 0.4 | n |  | TRUE
8 | bus_LV_230-23_0_7_node_82 | 0.4 | n |  | TRUE
9 | bus_LV_230-23_0_7_node_83 | 0.4 | n |  | TRUE
10 | bus_LV_230-23_0_7_node_6 | 0.4 | n |  | TRUE
11 | bus_LV_230-23_0_7_node_81 | 0.4 | n |  | TRUE
12 | bus_LV_230-23_0_7_node_7 | 0.4 | n |  | TRUE
13 | bus_LV_230-23_0_7_node_80 | 0.4 | n |  | TRUE
14 | bus_LV_230-23_0_7_node_79 | 0.4 | n |  | TRUE
15 | bus_LV_230-23_0_7_node_37 | 0.4 | n |  | TRUE
16 | bus_LV_230-23_0_7_node_10 | 0.4 | n |  | TRUE
17 | bus_LV_230-23_0_7_node_61 | 0.4 | n |  | TRUE
18 | bus_LV_230-23_0_7_node_57 | 0.4 | n |  | TRUE
19 | bus_LV_230-23_0_7_node_69 | 0.4 | n |  | TRUE
20 | bus_LV_230-23_0_7_node_12 | 0.4 | n |  | TRUE
21 | bus_LV_230-23_0_7_node_53 | 0.4 | n |  | TRUE
22 | bus_LV_230-23_0_7_node_15 | 0.4 | n |  | TRUE
23 | bus_LV_230-23_0_7_node_52 | 0.4 | n |  | TRUE
24 | bus_LV_230-23_0_7_node_21 | 0.4 | n |  | TRUE
25 | bus_LV_230-23_0_7_node_88 | 0.4 | n |  | TRUE
26 | bus_LV_230-23_0_7_node_64 | 0.4 | n |  | TRUE
27 | bus_LV_230-23_0_7_node_62 | 0.4 | n |  | TRUE
28 | bus_LV_230-23_0_7_node_16 | 0.4 | n |  | TRUE
29 | bus_LV_230-23_0_7_node_18 | 0.4 | n |  | TRUE
30 | bus_LV_230-23_0_7_node_51 | 0.4 | n |  | TRUE
31 | bus_LV_230-23_0_7_node_17 | 0.4 | n |  | TRUE
32 | bus_LV_230-23_0_7_node_23 | 0.4 | n |  | TRUE
33 | bus_LV_230-23_0_7_node_50 | 0.4 | n |  | TRUE
34 | bus_LV_230-23_0_7_node_86 | 0.4 | n |  | TRUE
35 | bus_LV_230-23_0_7_node_19 | 0.4 | n |  | TRUE
36 | bus_LV_230-23_0_7_node_44 | 0.4 | n |  | TRUE
37 | bus_LV_230-23_0_7_node_22 | 0.4 | n |  | TRUE
38 | bus_LV_230-23_0_7_node_45 | 0.4 | n |  | TRUE
39 | bus_LV_230-23_0_7_node_25 | 0.4 | n |  | TRUE
40 | bus_LV_230-23_0_7_node_91 | 0.4 | n |  | TRUE
41 | bus_LV_230-23_0_7_node_48 | 0.4 | n |  | TRUE
42 | bus_LV_230-23_0_7_node_24 | 0.4 | n |  | TRUE
43 | bus_LV_230-23_0_7_node_74 | 0.4 | n |  | TRUE
44 | bus_LV_230-23_0_7_node_38 | 0.4 | n |  | TRUE
45 | bus_LV_230-23_0_7_node_26 | 0.4 | n |  | TRUE
46 | bus_LV_230-23_0_7_node_42 | 0.4 | n |  | TRUE
47 | bus_LV_230-23_0_7_node_40 | 0.4 | n |  | TRUE
48 | bus_LV_230-23_0_7_node_29 | 0.4 | n |  | TRUE
49 | bus_LV_230-23_0_7_node_41 | 0.4 | n |  | TRUE
50 | bus_LV_230-23_0_7_node_39 | 0.4 | n |  | TRUE
51 | bus_LV_230-23_0_7_node_30 | 0.4 | n |  | TRUE
52 | bus_LV_230-23_0_7_node_33 | 0.4 | n |  | TRUE
53 | bus_LV_230-23_0_7_node_89 | 0.4 | n |  | TRUE
54 | bus_LV_230-23_0_7_node_31 | 0.4 | n |  | TRUE
55 | bus_LV_230-23_0_7_node_32 | 0.4 | n |  | TRUE
56 | bus_LV_230-23_0_7_node_47 | 0.4 | n |  | TRUE
57 | bus_LV_230-23_0_7_node_90 | 0.4 | n |  | TRUE
58 | bus_LV_230-23_0_7_node_49 | 0.4 | n |  | TRUE
59 | bus_LV_230-23_0_7_node_34 | 0.4 | n |  | TRUE
60 | bus_LV_230-23_0_7_node_36 | 0.4 | n |  | TRUE
61 | bus_LV_230-23_0_7_node_35 | 0.4 | n |  | TRUE
62 | bus_LV_230-23_0_7_node_85 | 0.4 | n |  | TRUE
63 | bus_LV_230-23_0_7_node_75 | 0.4 | n |  | TRUE
64 | bus_LV_230-23_0_7_node_76 | 0.4 | n |  | TRUE
65 | bus_LV_230-23_0_7_node_78 | 0.4 | n |  | TRUE
66 | bus_LV_230-23_0_7_node_65 | 0.4 | n |  | TRUE
67 | bus_LV_230-23_0_7_node_66 | 0.4 | n |  | TRUE
68 | bus_LV_230-23_0_7_node_87 | 0.4 | n |  | TRUE
69 | bus_LV_230-23_0_7_node_60 | 0.4 | n |  | TRUE
70 | bus_LV_230-23_0_7_node_59 | 0.4 | n |  | TRUE
71 | bus_LV_230-23_0_7_node_55 | 0.4 | n |  | TRUE
72 | bus_LV_230-23_0_7_node_68 | 0.4 | n |  | TRUE
73 | bus_LV_230-23_0_7_node_54 | 0.4 | n |  | TRUE
74 | bus_LV_230-23_0_7_node_67 | 0.4 | n |  | TRUE
75 | bus_LV_230-23_0_7_node_63 | 0.4 | n |  | TRUE
76 | bus_LV_230-23_0_7_node_43 | 0.4 | n |  | TRUE
77 | bus_LV_230-23_0_7_node_46 | 0.4 | n |  | TRUE
78 | bus_LV_230-23_0_7_node_72 | 0.4 | n |  | TRUE
79 | bus_LV_230-23_0_7_node_73 | 0.4 | n |  | TRUE
80 | bus_LV_230-23_0_7_node_71 | 0.4 | n |  | TRUE
81 | bus_LV_230-23_0_7_node_56 | 0.4 | n |  | TRUE
82 | bus_LV_230-23_0_7_node_58 | 0.4 | n |  | TRUE
83 | bus_LV_230-23_0_7_node_70 | 0.4 | n |  | TRUE
84 | bus_LV_230-23_0_7_node_77 | 0.4 | n |  | TRUE
85 | bus_MV_513_0_node_97 | 20 | n |  | TRUE

## load
| name | bus | p_mw | q_mvar | const_z_percent | const_i_percent | sn_mva | scaling | in_service | type
0 | LV_230-23_0_7_load_0 | 0 | 0.056885 | 0.014257 | 0 | 0 |  | 1 | TRUE | wye
1 | LV_230-23_0_7_load_1 | 2 | 0.007611 | 0.0019075 | 0 | 0 |  | 1 | TRUE | wye
2 | LV_230-23_0_7_load_3 | 3 | 0.0074012 | 0.0018549 | 0 | 0 |  | 1 | TRUE | wye
3 | LV_230-23_0_7_load_84 | 5 | 0.0076876 | 0.0019267 | 0 | 0 |  | 1 | TRUE | wye
4 | LV_230-23_0_7_load_82 | 8 | 0.0056011 | 0.0014038 | 0 | 0 |  | 1 | TRUE | wye
5 | LV_230-23_0_7_load_83 | 9 | 0.0027217 | 0.00068211 | 0 | 0 |  | 1 | TRUE | wye
6 | LV_230-23_0_7_load_81 | 11 | 0.0067783 | 0.0016988 | 0 | 0 |  | 1 | TRUE | wye
7 | LV_230-23_0_7_load_80 | 13 | 0.003282 | 0.00082253 | 0 | 0 |  | 1 | TRUE | wye
8 | LV_230-23_0_7_load_79 | 14 | 0.0030054 | 0.00075321 | 0 | 0 |  | 1 | TRUE | wye
9 | LV_230-23_0_7_load_37 | 15 | 0.014314 | 0.0035874 | 0 | 0 |  | 1 | TRUE | wye
10 | LV_230-23_0_7_load_69 | 19 | 0.0037979 | 0.00095183 | 0 | 0 |  | 1 | TRUE | wye
11 | LV_230-23_0_7_load_53 | 21 | 0.0061206 | 0.001534 | 0 | 0 |  | 1 | TRUE | wye
12 | LV_230-23_0_7_load_52 | 23 | 0.0053803 | 0.0013484 | 0 | 0 |  | 1 | TRUE | wye
13 | LV_230-23_0_7_load_88 | 25 | 0.025605 | 0.0064173 | 0 | 0 |  | 1 | TRUE | wye
14 | LV_230-23_0_7_load_64 | 26 | 0.0084671 | 0.0021221 | 0 | 0 |  | 1 | TRUE | wye
15 | LV_230-23_0_7_load_62 | 27 | 0.0052347 | 0.0013119 | 0 | 0 |  | 1 | TRUE | wye
16 | LV_230-23_0_7_load_51 | 30 | 0.013572 | 0.0034014 | 0 | 0 |  | 1 | TRUE | wye
17 | LV_230-23_0_7_load_50 | 33 | 0.0238 | 0.0059648 | 0 | 0 |  | 1 | TRUE | wye
18 | LV_230-23_0_7_load_86 | 34 | 0.0053049 | 0.0013295 | 0 | 0 |  | 1 | TRUE | wye
19 | LV_230-23_0_7_load_44 | 36 | 0.016298 | 0.0040846 | 0 | 0 |  | 1 | TRUE | wye
20 | LV_230-23_0_7_load_45 | 38 | 0.012501 | 0.0031329 | 0 | 0 |  | 1 | TRUE | wye
21 | LV_230-23_0_7_load_91 | 40 | 0.025313 | 0.0063441 | 0 | 0 |  | 1 | TRUE | wye
22 | LV_230-23_0_7_load_48 | 41 | 0.01071 | 0.0026841 | 0 | 0 |  | 1 | TRUE | wye
23 | LV_230-23_0_7_load_74 | 43 | 0.0037012 | 0.00092762 | 0 | 0 |  | 1 | TRUE | wye
24 | LV_230-23_0_7_load_38 | 44 | 0.003541 | 0.00088745 | 0 | 0 |  | 1 | TRUE | wye
25 | LV_230-23_0_7_load_42 | 46 | 0.079311 | 0.019877 | 0 | 0 |  | 1 | TRUE | wye
26 | LV_230-23_0_7_load_40 | 47 | 0.0027255 | 0.00068308 | 0 | 0 |  | 1 | TRUE | wye
27 | LV_230-23_0_7_load_41 | 49 | 0.010305 | 0.0025826 | 0 | 0 |  | 1 | TRUE | wye
28 | LV_230-23_0_7_load_39 | 50 | 0.0018285 | 0.00045826 | 0 | 0 |  | 1 | TRUE | wye
29 | LV_230-23_0_7_load_89 | 53 | 0.011332 | 0.00284 | 0 | 0 |  | 1 | TRUE | wye
30 | LV_230-23_0_7_load_47 | 56 | 0.025311 | 0.0063436 | 0 | 0 |  | 1 | TRUE | wye
31 | LV_230-23_0_7_load_90 | 57 | 0.0076352 | 0.0019136 | 0 | 0 |  | 1 | TRUE | wye
32 | LV_230-23_0_7_load_49 | 58 | 0.014114 | 0.0035374 | 0 | 0 |  | 1 | TRUE | wye
33 | LV_230-23_0_7_load_36 | 60 | 0.00077281 | 0.00019369 | 0 | 0 |  | 1 | TRUE | wye
34 | LV_230-23_0_7_load_35 | 61 | 0.0027852 | 0.00069805 | 0 | 0 |  | 1 | TRUE | wye
35 | LV_230-23_0_7_load_85 | 62 | 0.0076151 | 0.0019085 | 0 | 0 |  | 1 | TRUE | wye
36 | LV_230-23_0_7_load_75 | 63 | 0.0069392 | 0.0017391 | 0 | 0 |  | 1 | TRUE | wye
37 | LV_230-23_0_7_load_76 | 64 | 0.0067667 | 0.0016959 | 0 | 0 |  | 1 | TRUE | wye
38 | LV_230-23_0_7_load_78 | 65 | 0.0035443 | 0.00088829 | 0 | 0 |  | 1 | TRUE | wye
39 | LV_230-23_0_7_load_65 | 66 | 0.0084998 | 0.0021302 | 0 | 0 |  | 1 | TRUE | wye
40 | LV_230-23_0_7_load_66 | 67 | 0.0066797 | 0.0016741 | 0 | 0 |  | 1 | TRUE | wye
41 | LV_230-23_0_7_load_87 | 68 | 0.0039896 | 0.00099989 | 0 | 0 |  | 1 | TRUE | wye
42 | LV_230-23_0_7_load_60 | 69 | 0.0008714 | 0.00021839 | 0 | 0 |  | 1 | TRUE | wye
43 | LV_230-23_0_7_load_59 | 70 | 0.011829 | 0.0029645 | 0 | 0 |  | 1 | TRUE | wye
44 | LV_230-23_0_7_load_55 | 71 | 0.0075171 | 0.001884 | 0 | 0 |  | 1 | TRUE | wye
45 | LV_230-23_0_7_load_68 | 72 | 0.0040404 | 0.0010126 | 0 | 0 |  | 1 | TRUE | wye
46 | LV_230-23_0_7_load_54 | 73 | 0.010292 | 0.0025795 | 0 | 0 |  | 1 | TRUE | wye
47 | LV_230-23_0_7_load_67 | 74 | 0.0037675 | 0.00094423 | 0 | 0 |  | 1 | TRUE | wye
48 | LV_230-23_0_7_load_63 | 75 | 0.005505 | 0.0013797 | 0 | 0 |  | 1 | TRUE | wye
49 | LV_230-23_0_7_load_43 | 76 | 0.0025606 | 0.00064175 | 0 | 0 |  | 1 | TRUE | wye
50 | LV_230-23_0_7_load_46 | 77 | 0.0073619 | 0.0018451 | 0 | 0 |  | 1 | TRUE | wye
51 | LV_230-23_0_7_load_72 | 78 | 0.0050799 | 0.0012731 | 0 | 0 |  | 1 | TRUE | wye
52 | LV_230-23_0_7_load_73 | 79 | 0.0039392 | 0.00098725 | 0 | 0 |  | 1 | TRUE | wye
53 | LV_230-23_0_7_load_71 | 80 | 0.0043608 | 0.0010929 | 0 | 0 |  | 1 | TRUE | wye
54 | LV_230-23_0_7_load_56 | 81 | 0.0075546 | 0.0018934 | 0 | 0 |  | 1 | TRUE | wye
55 | LV_230-23_0_7_load_58 | 82 | 0.007297 | 0.0018288 | 0 | 0 |  | 1 | TRUE | wye
56 | LV_230-23_0_7_load_70 | 83 | 0.0046633 | 0.0011687 | 0 | 0 |  | 1 | TRUE | wye
57 | LV_230-23_0_7_load_77 | 84 | 0.0031372 | 0.00078626 | 0 | 0 |  | 1 | TRUE | wye

## ext_grid
| name | bus | vm_pu | va_degree | slack_weight | in_service
0 |  | 32 | 1 | 0 | 1 | TRUE

## line
| name | std_type | from_bus | to_bus | length_km | r_ohm_per_km | x_ohm_per_km | c_nf_per_km | g_us_per_km | max_i_ka | df | parallel | type | in_service
0 | LV_230-23_0_7_line_0 |  | 0 | 1 | 0.021001 | 0.125 | 0.08 | 261 | 0 | 0.364 | 1 | 1 | cs | TRUE
1 | LV_230-23_0_7_line_1 |  | 1 | 4 | 0.041316 | 0.125 | 0.08 | 261 | 0 | 0.364 | 1 | 1 | cs | TRUE
2 | LV_230-23_0_7_line_2 |  | 2 | 3 | 0.013612 | 0.125 | 0.08 | 261 | 0 | 0.364 | 1 | 1 | cs | TRUE
3 | LV_230-23_0_7_line_3 |  | 3 | 5 | 0.012204 | 0.125 | 0.08 | 261 | 0 | 0.364 | 1 | 1 | cs | TRUE
4 | LV_230-23_0_7_line_4 |  | 4 | 24 | 0.034561 | 0.125 | 0.08 | 261 | 0 | 0.364 | 1 | 1 | cs | TRUE
5 | LV_230-23_0_7_line_5 |  | 4 | 25 | 0.015419 | 0.125 | 0.08 | 261 | 0 | 0.364 | 1 | 1 | cs | TRUE
6 | LV_230-23_0_7_line_6 |  | 5 | 62 | 0.022285 | 0.125 | 0.08 | 261 | 0 | 0.364 | 1 | 1 | cs | TRUE
7 | LV_230-23_0_7_line_7 |  | 6 | 7 | 0.024017 | 0.125 | 0.08 | 261 | 0 | 0.364 | 1 | 1 | cs | TRUE
8 | LV_230-23_0_7_line_8 |  | 6 | 8 | 0.0010482 | 0.125 | 0.08 | 261 | 0 | 0.364 | 1 | 1 | cs | TRUE
9 | LV_230-23_0_7_line_9 |  | 6 | 9 | 0.010063 | 0.125 | 0.08 | 261 | 0 | 0.364 | 1 | 1 | cs | TRUE
10 | LV_230-23_0_7_line_10 |  | 7 | 15 | 0.014728 | 0.125 | 0.08 | 261 | 0 | 0.364 | 1 | 1 | cs | TRUE
11 | LV_230-23_0_7_line_11 |  | 8 | 10 | 0.012493 | 0.125 | 0.08 | 261 | 0 | 0.364 | 1 | 1 | cs | TRUE
12 | LV_230-23_0_7_line_12 |  | 9 | 13 | 0.0062654 | 0.125 | 0.08 | 261 | 0 | 0.364 | 1 | 1 | cs | TRUE
13 | LV_230-23_0_7_line_13 |  | 10 | 11 | 0.022413 | 0.125 | 0.08 | 261 | 0 | 0.364 | 1 | 1 | cs | TRUE
14 | LV_230-23_0_7_line_14 |  | 11 | 42 | 0.010363 | 0.125 | 0.08 | 261 | 0 | 0.364 | 1 | 1 | cs | TRUE
15 | LV_230-23_0_7_line_15 |  | 12 | 13 | 0.0016185 | 0.125 | 0.08 | 261 | 0 | 0.364 | 1 | 1 | cs | TRUE
16 | LV_230-23_0_7_line_16 |  | 12 | 14 | 0.0051291 | 0.125 | 0.08 | 261 | 0 | 0.364 | 1 | 1 | cs | TRUE
17 | LV_230-23_0_7_line_17 |  | 14 | 65 | 0.0063701 | 0.125 | 0.08 | 261 | 0 | 0.364 | 1 | 1 | cs | TRUE
18 | LV_230-23_0_7_line_18 |  | 15 | 24 | 0.034492 | 0.125 | 0.08 | 261 | 0 | 0.364 | 1 | 1 | cs | TRUE
19 | LV_230-23_0_7_line_19 |  | 16 | 17 | 0.012925 | 0.125 | 0.08 | 261 | 0 | 0.364 | 1 | 1 | cs | TRUE
20 | LV_230-23_0_7_line_20 |  | 16 | 18 | 0.053982 | 0.125 | 0.08 | 261 | 0 | 0.364 | 1 | 1 | cs | TRUE
21 | LV_230-23_0_7_line_21 |  | 16 | 19 | 0.023545 | 0.125 | 0.08 | 261 | 0 | 0.364 | 1 | 1 | cs | TRUE
22 | LV_230-23_0_7_line_22 |  | 17 | 68 | 0.011327 | 0.125 | 0.08 | 261 | 0 | 0.364 | 1 | 1 | cs | TRUE
23 | LV_230-23_0_7_line_23 |  | 17 | 69 | 0.02415 | 0.125 | 0.08 | 261 | 0 | 0.364 | 1 | 1 | cs | TRUE
24 | LV_230-23_0_7_line_24 |  | 18 | 70 | 0.024903 | 0.125 | 0.08 | 261 | 0 | 0.364 | 1 | 1 | cs | TRUE
25 | LV_230-23_0_7_line_25 |  | 18 | 71 | 0.012708 | 0.125 | 0.08 | 261 | 0 | 0.364 | 1 | 1 | cs | TRUE
26 | LV_230-23_0_7_line_26 |  | 19 | 72 | 0.015112 | 0.125 | 0.08 | 261 | 0 | 0.364 | 1 | 1 | cs | TRUE
27 | LV_230-23_0_7_line_27 |  | 20 | 21 | 0.033468 | 0.125 | 0.08 | 261 | 0 | 0.364 | 1 | 1 | cs | TRUE
28 | LV_230-23_0_7_line_28 |  | 20 | 22 | 0.012077 | 0.125 | 0.08 | 261 | 0 | 0.364 | 1 | 1 | cs | TRUE
29 | LV_230-23_0_7_line_29 |  | 20 | 23 | 0.012783 | 0.125 | 0.08 | 261 | 0 | 0.364 | 1 | 1 | cs | TRUE
30 | LV_230-23_0_7_line_30 |  | 21 | 73 | 0.024252 | 0.125 | 0.08 | 261 | 0 | 0.364 | 1 | 1 | cs | TRUE
31 | LV_230-23_0_7_line_31 |  | 22 | 26 | 0.041302 | 0.125 | 0.08 | 261 | 0 | 0.364 | 1 | 1 | cs | TRUE
32 | LV_230-23_0_7_line_32 |  | 22 | 27 | 0.011964 | 0.125 | 0.08 | 261 | 0 | 0.364 | 1 | 1 | cs | TRUE
33 | LV_230-23_0_7_line_33 |  | 23 | 28 | 0.0016391 | 0.125 | 0.08 | 261 | 0 | 0.364 | 1 | 1 | cs | TRUE
34 | LV_230-23_0_7_line_34 |  | 24 | 39 | 0.010793 | 0.125 | 0.08 | 261 | 0 | 0.364 | 1 | 2 | cs | TRUE
35 | LV_230-23_0_7_line_35 |  | 26 | 67 | 0.0010033 | 0.125 | 0.08 | 261 | 0 | 0.364 | 1 | 1 | cs | TRUE
36 | LV_230-23_0_7_line_36 |  | 27 | 75 | 0.012416 | 0.125 | 0.08 | 261 | 0 | 0.364 | 1 | 1 | cs | TRUE
37 | LV_230-23_0_7_line_37 |  | 28 | 29 | 0.011889 | 0.125 | 0.08 | 261 | 0 | 0.364 | 1 | 1 | cs | TRUE
38 | LV_230-23_0_7_line_38 |  | 28 | 30 | 0.022468 | 0.125 | 0.08 | 261 | 0 | 0.364 | 1 | 2 | cs | TRUE
39 | LV_230-23_0_7_line_39 |  | 29 | 34 | 0.014263 | 0.125 | 0.08 | 261 | 0 | 0.364 | 1 | 1 | cs | TRUE
40 | LV_230-23_0_7_line_40 |  | 30 | 33 | 0.031357 | 0.125 | 0.08 | 261 | 0 | 0.364 | 1 | 3 | cs | TRUE
41 | LV_230-23_0_7_line_41 |  | 31 | 32 | 0.024381 | 0.125 | 0.08 | 261 | 0 | 0.364 | 1 | 3 | cs | TRUE
42 | LV_230-23_0_7_line_42 |  | 31 | 33 | 0.025797 | 0.125 | 0.08 | 261 | 0 | 0.364 | 1 | 3 | cs | TRUE
43 | LV_230-23_0_7_line_43 |  | 32 | 41 | 0.026476 | 0.125 | 0.08 | 261 | 0 | 0.364 | 1 | 1 | cs | TRUE
44 | LV_230-23_0_7_line_44 |  | 32 | 35 | 0.026856 | 0.125 | 0.08 | 261 | 0 | 0.364 | 1 | 3 | cs | TRUE
45 | LV_230-23_0_7_line_45 |  | 34 | 62 | 0.012211 | 0.125 | 0.08 | 261 | 0 | 0.364 | 1 | 1 | cs | TRUE
46 | LV_230-23_0_7_line_46 |  | 35 | 36 | 0.014274 | 0.125 | 0.08 | 261 | 0 | 0.364 | 1 | 3 | cs | TRUE
47 | LV_230-23_0_7_line_47 |  | 35 | 37 | 0.021078 | 0.125 | 0.08 | 261 | 0 | 0.364 | 1 | 1 | cs | TRUE
48 | LV_230-23_0_7_line_48 |  | 35 | 38 | 0.01329 | 0.125 | 0.08 | 261 | 0 | 0.364 | 1 | 1 | cs | TRUE
49 | LV_230-23_0_7_line_49 |  | 36 | 76 | 0.017857 | 0.125 | 0.08 | 261 | 0 | 0.364 | 1 | 3 | cs | TRUE
50 | LV_230-23_0_7_line_50 |  | 37 | 40 | 0.001571 | 0.125 | 0.08 | 261 | 0 | 0.364 | 1 | 1 | cs | TRUE
51 | LV_230-23_0_7_line_51 |  | 38 | 77 | 0.0040857 | 0.125 | 0.08 | 261 | 0 | 0.364 | 1 | 1 | cs | TRUE
52 | LV_230-23_0_7_line_52 |  | 39 | 44 | 0.0030813 | 0.125 | 0.08 | 261 | 0 | 0.364 | 1 | 3 | cs | TRUE
53 | LV_230-23_0_7_line_53 |  | 41 | 52 | 0.011488 | 0.125 | 0.08 | 261 | 0 | 0.364 | 1 | 1 | cs | TRUE
54 | LV_230-23_0_7_line_54 |  | 42 | 43 | 0.017601 | 0.125 | 0.08 | 261 | 0 | 0.364 | 1 | 1 | cs | TRUE
55 | LV_230-23_0_7_line_55 |  | 43 | 78 | 0.0065019 | 0.125 | 0.08 | 261 | 0 | 0.364 | 1 | 1 | cs | TRUE
56 | LV_230-23_0_7_line_56 |  | 44 | 50 | 0.020471 | 0.125 | 0.08 | 261 | 0 | 0.364 | 1 | 3 | cs | TRUE
57 | LV_230-23_0_7_line_57 |  | 45 | 46 | 0.023351 | 0.125 | 0.08 | 261 | 0 | 0.364 | 1 | 1 | cs | TRUE
58 | LV_230-23_0_7_line_58 |  | 45 | 47 | 0.018229 | 0.125 | 0.08 | 261 | 0 | 0.364 | 1 | 1 | cs | TRUE
59 | LV_230-23_0_7_line_59 |  | 47 | 48 | 0.0086863 | 0.125 | 0.08 | 261 | 0 | 0.364 | 1 | 1 | cs | TRUE
60 | LV_230-23_0_7_line_60 |  | 48 | 49 | 0.025098 | 0.125 | 0.08 | 261 | 0 | 0.364 | 1 | 3 | cs | TRUE
61 | LV_230-23_0_7_line_61 |  | 48 | 50 | 0.015045 | 0.125 | 0.08 | 261 | 0 | 0.364 | 1 | 3 | cs | TRUE
62 | LV_230-23_0_7_line_62 |  | 49 | 76 | 0.0013221 | 0.125 | 0.08 | 261 | 0 | 0.364 | 1 | 3 | cs | TRUE
63 | LV_230-23_0_7_line_63 |  | 51 | 52 | 0.040658 | 0.125 | 0.08 | 261 | 0 | 0.364 | 1 | 1 | cs | TRUE
64 | LV_230-23_0_7_line_64 |  | 51 | 53 | 0.030986 | 0.125 | 0.08 | 261 | 0 | 0.364 | 1 | 1 | cs | TRUE
65 | LV_230-23_0_7_line_65 |  | 52 | 58 | 0.028801 | 0.125 | 0.08 | 261 | 0 | 0.364 | 1 | 1 | cs | TRUE
66 | LV_230-23_0_7_line_66 |  | 54 | 55 | 0.080663 | 0.125 | 0.08 | 261 | 0 | 0.364 | 1 | 1 | cs | TRUE
67 | LV_230-23_0_7_line_67 |  | 54 | 56 | 0.040869 | 0.125 | 0.08 | 261 | 0 | 0.364 | 1 | 1 | cs | TRUE
68 | LV_230-23_0_7_line_68 |  | 55 | 57 | 0.0063359 | 0.125 | 0.08 | 261 | 0 | 0.364 | 1 | 1 | cs | TRUE
69 | LV_230-23_0_7_line_69 |  | 56 | 77 | 0.015331 | 0.125 | 0.08 | 261 | 0 | 0.364 | 1 | 1 | cs | TRUE
70 | LV_230-23_0_7_line_70 |  | 59 | 60 | 0.03561 | 0.125 | 0.08 | 261 | 0 | 0.364 | 1 | 1 | cs | TRUE
71 | LV_230-23_0_7_line_71 |  | 59 | 61 | 0.01579 | 0.125 | 0.08 | 261 | 0 | 0.364 | 1 | 1 | cs | TRUE
72 | LV_230-23_0_7_line_72 |  | 60 | 69 | 0.021534 | 0.125 | 0.08 | 261 | 0 | 0.364 | 1 | 1 | cs | TRUE
73 | LV_230-23_0_7_line_73 |  | 63 | 64 | 0.0085889 | 0.125 | 0.08 | 261 | 0 | 0.364 | 1 | 1 | cs | TRUE
74 | LV_230-23_0_7_line_74 |  | 64 | 84 | 0.0081806 | 0.125 | 0.08 | 261 | 0 | 0.364 | 1 | 1 | cs | TRUE
75 | LV_230-23_0_7_line_75 |  | 65 | 84 | 0.0066092 | 0.125 | 0.08 | 261 | 0 | 0.364 | 1 | 1 | cs | TRUE
76 | LV_230-23_0_7_line_76 |  | 66 | 67 | 0.021887 | 0.125 | 0.08 | 261 | 0 | 0.364 | 1 | 1 | cs | TRUE
77 | LV_230-23_0_7_line_77 |  | 71 | 81 | 0.012102 | 0.125 | 0.08 | 261 | 0 | 0.364 | 1 | 1 | cs | TRUE
78 | LV_230-23_0_7_line_78 |  | 72 | 74 | 0.021185 | 0.125 | 0.08 | 261 | 0 | 0.364 | 1 | 1 | cs | TRUE
79 | LV_230-23_0_7_line_79 |  | 75 | 82 | 0.0066243 | 0.125 | 0.08 | 261 | 0 | 0.364 | 1 | 1 | cs | TRUE
80 | LV_230-23_0_7_line_80 |  | 78 | 83 | 0.0065004 | 0.125 | 0.08 | 261 | 0 | 0.364 | 1 | 1 | cs | TRUE
81 | LV_230-23_0_7_line_81 |  | 79 | 80 | 0.0062227 | 0.125 | 0.08 | 261 | 0 | 0.364 | 1 | 1 | cs | TRUE
82 | LV_230-23_0_7_line_82 |  | 80 | 83 | 0.0064887 | 0.125 | 0.08 | 261 | 0 | 0.364 | 1 | 1 | cs | TRUE
83 | LV_230-23_0_7_line_83 |  | 81 | 82 | 0.0027278 | 0.125 | 0.08 | 261 | 0 | 0.364 | 1 | 1 | cs | TRUE

## trafo
| name | std_type | hv_bus | lv_bus | sn_mva | vn_hv_kv | vn_lv_kv | vk_percent | vkr_percent | pfe_kw | i0_percent | shift_degree | tap_side | tap_neutral | tap_min | tap_max | tap_step_percent | tap_step_degree | tap_pos | tap_phase_shifter | parallel | df | in_service
0 | LV_230-23_0_7_trafo_23 | 0.63 MVA 20/0.4 kV | 85 | 32 | 0.63 | 20 | 0.4 | 6 | 1.206 | 1.65 | 0.2619 | 150 | hv | 0 | -2 | 2 | 2.5 | 0 | 0 | FALSE | 1 | 1 | TRUE

## line_geodata
| x0 | y0 | x1 | y1 | x2 | y2 | x3 | y3 | x4 | y4 | x5 | y5 | x6 | y6 | x7 | y7
0 | 2697548.9175 | 1261658.1805 | 2697569.9148 | 1261658.5939
1 | 2697548.9175 | 1261658.1805 | 2697550.2345 | 1261651.4412 | 2697550.9341 | 1261647.8609 | 2697551.6338 | 1261644.2807 | 2697552.3578 | 1261640.5896 | 2697555.1837 | 1261627.8147 | 2697556.5749 | 1261621.5992 | 2697556.783 | 1261617.6661
2 | 2697645.0553 | 1261648.1033 | 2697651.9373 | 1261647.0822 | 2697658.567 | 1261646.5062
3 | 2697670.7256 | 1261645.45 | 2697658.567 | 1261646.5062
4 | 2697547.9747 | 1261584.7051 | 2697548.7569 | 1261591.6459 | 2697550.2124 | 1261596.1514 | 2697551.0555 | 1261598.4894 | 2697554.9635 | 1261605.9933 | 2697556.7597 | 1261613.1398 | 2697556.783 | 1261617.6661
5 | 2697556.783 | 1261617.6661 | 2697563.8749 | 1261611.7004 | 2697567.9104 | 1261616.3427
6 | 2697670.7256 | 1261645.45 | 2697680.2229 | 1261644.6249 | 2697692.9753 | 1261644.6043
7 | 2697493.291 | 1261628.217 | 2697496.1944 | 1261625.8073 | 2697500.5649 | 1261622.1764 | 2697504.1104 | 1261619.2213 | 2697508.883 | 1261616.798 | 2697512.9793 | 1261614.7193
8 | 2697493.291 | 1261628.217 | 2697492.804 | 1261627.2887
9 | 2697493.291 | 1261628.217 | 2697496.884 | 1261637.6165
10 | 2697512.9793 | 1261614.7193 | 2697511.8569 | 1261611.0312 | 2697512.4921 | 1261608.6174 | 2697514.7772 | 1261606.2309 | 2697519.0338 | 1261603.4709
11 | 2697487.0002 | 1261616.2257 | 2697492.804 | 1261627.2887
12 | 2697499.1211 | 1261643.4689 | 2697496.884 | 1261637.6165
13 | 2697487.0002 | 1261616.2257 | 2697467.5334 | 1261627.3338
14 | 2697458.5324 | 1261632.4699 | 2697467.5334 | 1261627.3338
15 | 2697499.699 | 1261644.9807 | 2697499.1211 | 1261643.4689
16 | 2697499.699 | 1261644.9807 | 2697501.5313 | 1261649.7713
17 | 2697501.5313 | 1261649.7713 | 2697503.807 | 1261655.721
18 | 2697547.9747 | 1261584.7051 | 2697519.0338 | 1261603.4709
19 | 2697719.3468 | 1261756.5067 | 2697706.4961 | 1261754.8042
20 | 2697719.3468 | 1261756.5067 | 2697726.1102 | 1261702.9525
21 | 2697719.3468 | 1261756.5067 | 2697742.7131 | 1261759.4011
22 | 2697707.7673 | 1261743.5493 | 2697706.4961 | 1261754.8042
23 | 2697706.4961 | 1261754.8042 | 2697682.5573 | 1261751.6188
24 | 2697701.1335 | 1261703.1068 | 2697726.1102 | 1261702.9525
25 | 2697726.1102 | 1261702.9525 | 2697727.6993 | 1261690.3446
26 | 2697742.7131 | 1261759.4011 | 2697757.7106 | 1261761.2589
27 | 2697733.8113 | 1261632.8003 | 2697767.2766 | 1261633.244
28 | 2697733.4308 | 1261644.8705 | 2697733.6845 | 1261638.6474 | 2697733.8113 | 1261632.8003
29 | 2697733.8113 | 1261632.8003 | 2697721.0284 | 1261632.6875
30 | 2697767.2766 | 1261633.244 | 2697791.5265 | 1261633.5655
31 | 2697733.4308 | 1261644.8705 | 2697774.7322 | 1261645.1281
32 | 2697733.4308 | 1261644.8705 | 2697731.9348 | 1261656.7404
33 | 2697719.3894 | 1261632.6731 | 2697721.0284 | 1261632.6875
34 | 2697556.7677 | 1261578.4117 | 2697547.9747 | 1261584.7051
35 | 2697774.7322 | 1261645.1281 | 2697775.7355 | 1261645.1344
36 | 2697731.9348 | 1261656.7404 | 2697730.3822 | 1261669.0587
37 | 2697719.3894 | 1261632.6731 | 2697719.4199 | 1261638.5784 | 2697719.4491 | 1261644.5615
38 | 2697719.3894 | 1261632.6731 | 2697696.921 | 1261632.6431
39 | 2697719.4491 | 1261644.5615 | 2697705.186 | 1261644.5846
40 | 2697665.634 | 1261633.9947 | 2697679.1327 | 1261632.6193 | 2697696.921 | 1261632.6431
41 | 2697637.099 | 1261612.3979 | 2697637.8593 | 1261618.8379 | 2697639.5465 | 1261633.0329 | 2697639.9697 | 1261636.6095
42 | 2697639.9697 | 1261636.6095 | 2697665.634 | 1261633.9947
43 | 2697637.099 | 1261612.3979 | 2697663.4996 | 1261610.3989
44 | 2697637.099 | 1261612.3979 | 2697624.2575 | 1261613.3089 | 2697619.4446 | 1261612.6957 | 2697614.666 | 1261610.9154 | 2697612.1711 | 1261607.7494
45 | 2697692.9753 | 1261644.6043 | 2697705.186 | 1261644.5846
46 | 2697612.1711 | 1261607.7494 | 2697608.5881 | 1261602.019 | 2697605.6868 | 1261595.0863
47 | 2697612.1711 | 1261607.7494 | 2697614.666 | 1261610.9154 | 2697612.7775 | 1261613.4641 | 2697613.7646 | 1261620.3193 | 2697614.7588 | 1261627.1969
48 | 2697612.1711 | 1261607.7494 | 2697622.6976 | 1261599.6362
49 | 2697605.6868 | 1261595.0863 | 2697600.6638 | 1261583.0839 | 2697598.6317 | 1261578.6848
50 | 2697616.3287 | 1261627.056 | 2697614.7588 | 1261627.1969
51 | 2697625.9337 | 1261597.142 | 2697622.6976 | 1261599.6362
52 | 2697556.7677 | 1261578.4117 | 2697559.207 | 1261576.5291
53 | 2697674.9548 | 1261609.5316 | 2697663.4996 | 1261610.3989
54 | 2697458.5324 | 1261632.4699 | 2697464.5005 | 1261649.0277
55 | 2697466.7051 | 1261655.1444 | 2697464.5005 | 1261649.0277
56 | 2697559.207 | 1261576.5291 | 2697575.4132 | 1261564.0219
57 | 2697622.6309 | 1261557.57 | 2697608.8577 | 1261538.6829
58 | 2697608.8577 | 1261538.6829 | 2697594.2736 | 1261549.6186
59 | 2697587.324 | 1261554.8297 | 2697594.2736 | 1261549.6186
60 | 2697587.324 | 1261554.8297 | 2697588.1999 | 1261556.1008 | 2697598.0773 | 1261577.4845
61 | 2697587.324 | 1261554.8297 | 2697575.4132 | 1261564.0219
62 | 2697598.6317 | 1261578.6848 | 2697598.0773 | 1261577.4845
63 | 2697674.9548 | 1261609.5316 | 2697687.2283 | 1261608.7892 | 2697687.0354 | 1261605.4166 | 2697687.4539 | 1261596.961 | 2697686.581 | 1261580.4665
64 | 2697686.581 | 1261580.4665 | 2697685.5183 | 1261563.6019 | 2697699.5785 | 1261562.7232
65 | 2697674.9548 | 1261609.5316 | 2697673.1388 | 1261580.7893
66 | 2697670.4437 | 1261562.8301 | 2697718.9777 | 1261526.7355 | 2697731.2696 | 1261517.5978 | 2697735.1686 | 1261514.6931
67 | 2697670.4437 | 1261562.8301 | 2697644.2918 | 1261582.9926 | 2697638.0763 | 1261587.7832
68 | 2697735.1686 | 1261514.6931 | 2697731.2429 | 1261509.72
69 | 2697638.0763 | 1261587.7832 | 2697625.9337 | 1261597.142
70 | 2697625.4895 | 1261753.1766 | 2697646.4734 | 1261751.5661 | 2697661.0376 | 1261751.4964
71 | 2697625.4895 | 1261753.1766 | 2697621.1206 | 1261738.0033
72 | 2697661.0376 | 1261751.4964 | 2697680.9228 | 1261751.4013 | 2697682.5573 | 1261751.6188
73 | 2697512.1589 | 1261677.557 | 2697509.0906 | 1261669.5349
74 | 2697506.1681 | 1261661.8941 | 2697509.0906 | 1261669.5349
75 | 2697506.1681 | 1261661.8941 | 2697503.807 | 1261655.721
76 | 2697797.6217 | 1261645.2709 | 2697775.7355 | 1261645.1344
77 | 2697727.6993 | 1261690.3446 | 2697729.2127 | 1261678.3375
78 | 2697778.7351 | 1261763.8633 | 2697757.7106 | 1261761.2589
79 | 2697729.5538 | 1261675.6311 | 2697730.3822 | 1261669.0587
80 | 2697468.9093 | 1261661.2597 | 2697466.7051 | 1261655.1444
81 | 2697471.1095 | 1261667.364 | 2697473.2195 | 1261673.218
82 | 2697468.9093 | 1261661.2597 | 2697471.1095 | 1261667.364
83 | 2697729.2127 | 1261678.3375 | 2697729.5538 | 1261675.6311

## bus_geodata
| x | y | coords
0 | 2697569.9148 | 1261658.5939
1 | 2697548.9175 | 1261658.1805
2 | 2697645.0553 | 1261648.1033
3 | 2697658.567 | 1261646.5062
4 | 2697556.783 | 1261617.6661
5 | 2697670.7256 | 1261645.45
6 | 2697493.291 | 1261628.217
7 | 2697512.9793 | 1261614.7193
8 | 2697492.804 | 1261627.2887
9 | 2697496.884 | 1261637.6165
10 | 2697487.0002 | 1261616.2257
11 | 2697467.5334 | 1261627.3338
12 | 2697499.699 | 1261644.9807
13 | 2697499.1211 | 1261643.4689
14 | 2697501.5313 | 1261649.7713
15 | 2697519.0338 | 1261603.4709
16 | 2697719.3468 | 1261756.5067
17 | 2697706.4961 | 1261754.8042
18 | 2697726.1102 | 1261702.9525
19 | 2697742.7131 | 1261759.4011
20 | 2697733.8113 | 1261632.8003
21 | 2697767.2766 | 1261633.244
22 | 2697733.4308 | 1261644.8705
23 | 2697721.0284 | 1261632.6875
24 | 2697547.9747 | 1261584.7051
25 | 2697567.9104 | 1261616.3427
26 | 2697774.7322 | 1261645.1281
27 | 2697731.9348 | 1261656.7404
28 | 2697719.3894 | 1261632.6731
29 | 2697719.4491 | 1261644.5615
30 | 2697696.921 | 1261632.6431
31 | 2697639.9697 | 1261636.6094
32 | 2697637.099 | 1261612.3979
33 | 2697665.634 | 1261633.9947
34 | 2697705.186 | 1261644.5846
35 | 2697612.1711 | 1261607.7494
36 | 2697605.6868 | 1261595.0863
37 | 2697614.7588 | 1261627.1969
38 | 2697622.6976 | 1261599.6362
39 | 2697556.7677 | 1261578.4117
40 | 2697616.3287 | 1261627.056
41 | 2697663.4996 | 1261610.3989
42 | 2697458.5324 | 1261632.4699
43 | 2697464.5005 | 1261649.0277
44 | 2697559.207 | 1261576.5291
45 | 2697608.8577 | 1261538.6829
46 | 2697622.6309 | 1261557.57
47 | 2697594.2736 | 1261549.6186
48 | 2697587.324 | 1261554.8297
49 | 2697598.0773 | 1261577.4845
50 | 2697575.4132 | 1261564.0219
51 | 2697686.581 | 1261580.4665
52 | 2697674.9548 | 1261609.5316
53 | 2697699.5785 | 1261562.7232
54 | 2697670.4437 | 1261562.8301
55 | 2697735.1686 | 1261514.6931
56 | 2697638.0763 | 1261587.7832
57 | 2697731.2429 | 1261509.72
58 | 2697673.1388 | 1261580.7893
59 | 2697625.4895 | 1261753.1766
60 | 2697661.0376 | 1261751.4964
61 | 2697621.1206 | 1261738.0033
62 | 2697692.9753 | 1261644.6043
63 | 2697512.1589 | 1261677.557
64 | 2697509.0906 | 1261669.5349
65 | 2697503.807 | 1261655.721
66 | 2697797.6217 | 1261645.2709
67 | 2697775.7355 | 1261645.1344
68 | 2697707.7673 | 1261743.5493
69 | 2697682.5573 | 1261751.6188
70 | 2697701.1335 | 1261703.1068
71 | 2697727.6993 | 1261690.3446
72 | 2697757.7106 | 1261761.2589
73 | 2697791.5265 | 1261633.5655
74 | 2697778.7351 | 1261763.8633
75 | 2697730.3822 | 1261669.0587
76 | 2697598.6317 | 1261578.6848
77 | 2697625.9337 | 1261597.142
78 | 2697466.7051 | 1261655.1444
79 | 2697473.2195 | 1261673.218
80 | 2697471.1095 | 1261667.364
81 | 2697729.2127 | 1261678.3375
82 | 2697729.5538 | 1261675.6311
83 | 2697468.9093 | 1261661.2597
84 | 2697506.1681 | 1261661.8941
85 | 2697639.5465 | 1261633.0329

## line_std_types
| c_nf_per_km | r_ohm_per_km | x_ohm_per_km | max_i_ka | type | q_mm2 | alpha | voltage_rating
NAYY 4x50 SE | 210 | 0.642 | 0.083 | 0.142 | cs | 50 | 0.00403 | LV
NAYY 4x120 SE | 264 | 0.225 | 0.08 | 0.242 | cs | 120 | 0.00403 | LV
NAYY 4x150 SE | 261 | 0.208 | 0.08 | 0.27 | cs | 150 | 0.00403 | LV
NA2XS2Y 1x95 RM/25 12/20 kV | 216 | 0.313 | 0.132 | 0.252 | cs | 95 | 0.00403 | MV
NA2XS2Y 1x185 RM/25 12/20 kV | 273 | 0.161 | 0.117 | 0.362 | cs | 185 | 0.00403 | MV
NA2XS2Y 1x240 RM/25 12/20 kV | 304 | 0.122 | 0.112 | 0.421 | cs | 240 | 0.00403 | MV
NA2XS2Y 1x95 RM/25 6/10 kV | 315 | 0.313 | 0.123 | 0.249 | cs | 95 | 0.00403 | MV
NA2XS2Y 1x185 RM/25 6/10 kV | 406 | 0.161 | 0.11 | 0.358 | cs | 185 | 0.00403 | MV
NA2XS2Y 1x240 RM/25 6/10 kV | 456 | 0.122 | 0.105 | 0.416 | cs | 240 | 0.00403 | MV
NA2XS2Y 1x150 RM/25 12/20 kV | 250 | 0.206 | 0.116 | 0.319 | cs | 150 | 0.00403 | MV
NA2XS2Y 1x120 RM/25 12/20 kV | 230 | 0.253 | 0.119 | 0.283 | cs | 120 | 0.00403 | MV
NA2XS2Y 1x70 RM/25 12/20 kV | 190 | 0.443 | 0.132 | 0.22 | cs | 70 | 0.00403 | MV
NA2XS2Y 1x150 RM/25 6/10 kV | 360 | 0.206 | 0.11 | 0.315 | cs | 150 | 0.00403 | MV
NA2XS2Y 1x120 RM/25 6/10 kV | 340 | 0.253 | 0.113 | 0.28 | cs | 120 | 0.00403 | MV
NA2XS2Y 1x70 RM/25 6/10 kV | 280 | 0.443 | 0.123 | 0.217 | cs | 70 | 0.00403 | MV
N2XS(FL)2Y 1x120 RM/35 64/110 kV | 112 | 0.153 | 0.166 | 0.366 | cs | 120 | 0.00393 | HV
N2XS(FL)2Y 1x185 RM/35 64/110 kV | 125 | 0.099 | 0.156 | 0.457 | cs | 185 | 0.00393 | HV
N2XS(FL)2Y 1x240 RM/35 64/110 kV | 135 | 0.075 | 0.149 | 0.526 | cs | 240 | 0.00393 | HV
N2XS(FL)2Y 1x300 RM/35 64/110 kV | 144 | 0.06 | 0.144 | 0.588 | cs | 300 | 0.00393 | HV
15-AL1/3-ST1A 0.4 | 11 | 1.8769 | 0.35 | 0.105 | ol | 16 | 0.00403 | LV
24-AL1/4-ST1A 0.4 | 11.25 | 1.2012 | 0.335 | 0.14 | ol | 24 | 0.00403 | LV
48-AL1/8-ST1A 0.4 | 12.2 | 0.5939 | 0.3 | 0.21 | ol | 48 | 0.00403 | LV
94-AL1/15-ST1A 0.4 | 13.2 | 0.306 | 0.29 | 0.35 | ol | 94 | 0.00403 | LV
34-AL1/6-ST1A 10.0 | 9.7 | 0.8342 | 0.36 | 0.17 | ol | 34 | 0.00403 | MV
48-AL1/8-ST1A 10.0 | 10.1 | 0.5939 | 0.35 | 0.21 | ol | 48 | 0.00403 | MV
70-AL1/11-ST1A 10.0 | 10.4 | 0.4132 | 0.339 | 0.29 | ol | 70 | 0.00403 | MV
94-AL1/15-ST1A 10.0 | 10.75 | 0.306 | 0.33 | 0.35 | ol | 94 | 0.00403 | MV
122-AL1/20-ST1A 10.0 | 11.1 | 0.2376 | 0.323 | 0.41 | ol | 122 | 0.00403 | MV
149-AL1/24-ST1A 10.0 | 11.25 | 0.194 | 0.315 | 0.47 | ol | 149 | 0.00403 | MV
34-AL1/6-ST1A 20.0 | 9.15 | 0.8342 | 0.382 | 0.17 | ol | 34 | 0.00403 | MV
48-AL1/8-ST1A 20.0 | 9.5 | 0.5939 | 0.372 | 0.21 | ol | 48 | 0.00403 | MV
70-AL1/11-ST1A 20.0 | 9.7 | 0.4132 | 0.36 | 0.29 | ol | 70 | 0.00403 | MV
94-AL1/15-ST1A 20.0 | 10 | 0.306 | 0.35 | 0.35 | ol | 94 | 0.00403 | MV
122-AL1/20-ST1A 20.0 | 10.3 | 0.2376 | 0.344 | 0.41 | ol | 122 | 0.00403 | MV
149-AL1/24-ST1A 20.0 | 10.5 | 0.194 | 0.337 | 0.47 | ol | 149 | 0.00403 | MV
184-AL1/30-ST1A 20.0 | 10.75 | 0.1571 | 0.33 | 0.535 | ol | 184 | 0.00403 | MV
243-AL1/39-ST1A 20.0 | 11 | 0.1188 | 0.32 | 0.645 | ol | 243 | 0.00403 | MV
48-AL1/8-ST1A 110.0 | 8 | 0.5939 | 0.46 | 0.21 | ol | 48 | 0.00403 | HV
70-AL1/11-ST1A 110.0 | 8.4 | 0.4132 | 0.45 | 0.29 | ol | 70 | 0.00403 | HV
94-AL1/15-ST1A 110.0 | 8.65 | 0.306 | 0.44 | 0.35 | ol | 94 | 0.00403 | HV
122-AL1/20-ST1A 110.0 | 8.5 | 0.2376 | 0.43 | 0.41 | ol | 122 | 0.00403 | HV
149-AL1/24-ST1A 110.0 | 8.75 | 0.194 | 0.41 | 0.47 | ol | 149 | 0.00403 | HV
184-AL1/30-ST1A 110.0 | 8.8 | 0.1571 | 0.4 | 0.535 | ol | 184 | 0.00403 | HV
243-AL1/39-ST1A 110.0 | 9 | 0.1188 | 0.39 | 0.645 | ol | 243 | 0.00403 | HV
305-AL1/39-ST1A 110.0 | 9.2 | 0.0949 | 0.38 | 0.74 | ol | 305 | 0.00403 | HV
490-AL1/64-ST1A 110.0 | 9.75 | 0.059 | 0.37 | 0.96 | ol | 490 | 0.00403 | HV
679-AL1/86-ST1A 110.0 | 9.95 | 0.042 | 0.36 | 1.15 | ol | 679 | 0.00403 | HV
490-AL1/64-ST1A 220.0 | 10 | 0.059 | 0.285 | 0.96 | ol | 490 | 0.00403 | HV
679-AL1/86-ST1A 220.0 | 11.7 | 0.042 | 0.275 | 1.15 | ol | 679 | 0.00403 | HV
490-AL1/64-ST1A 380.0 | 11 | 0.059 | 0.253 | 0.96 | ol | 490 | 0.00403 | HV
679-AL1/86-ST1A 380.0 | 14.6 | 0.042 | 0.25 | 1.15 | ol | 679 | 0.00403 | HV

## trafo_std_types
| i0_percent | pfe_kw | vkr_percent | sn_mva | vn_lv_kv | vn_hv_kv | vk_percent | shift_degree | vector_group | tap_side | tap_neutral | tap_min | tap_max | tap_step_degree | tap_step_percent | tap_phase_shifter
160 MVA 380/110 kV | 0.06 | 60 | 0.25 | 160 | 110 | 380 | 12.2 | 0 | Yy0 | hv | 0 | -9 | 9 | 0 | 1.5 | FALSE
100 MVA 220/110 kV | 0.06 | 55 | 0.26 | 100 | 110 | 220 | 12 | 0 | Yy0 | hv | 0 | -9 | 9 | 0 | 1.5 | FALSE
63 MVA 110/20 kV | 0.04 | 22 | 0.32 | 63 | 20 | 110 | 18 | 150 | YNd5 | hv | 0 | -9 | 9 | 0 | 1.5 | FALSE
40 MVA 110/20 kV | 0.05 | 18 | 0.34 | 40 | 20 | 110 | 16.2 | 150 | YNd5 | hv | 0 | -9 | 9 | 0 | 1.5 | FALSE
25 MVA 110/20 kV | 0.07 | 14 | 0.41 | 25 | 20 | 110 | 12 | 150 | YNd5 | hv | 0 | -9 | 9 | 0 | 1.5 | FALSE
63 MVA 110/10 kV | 0.04 | 22 | 0.32 | 63 | 10 | 110 | 18 | 150 | YNd5 | hv | 0 | -9 | 9 | 0 | 1.5 | FALSE
40 MVA 110/10 kV | 0.05 | 18 | 0.34 | 40 | 10 | 110 | 16.2 | 150 | YNd5 | hv | 0 | -9 | 9 | 0 | 1.5 | FALSE
25 MVA 110/10 kV | 0.07 | 14 | 0.41 | 25 | 10 | 110 | 12 | 150 | YNd5 | hv | 0 | -9 | 9 | 0 | 1.5 | FALSE
0.25 MVA 20/0.4 kV | 0.32 | 0.8 | 1.44 | 0.25 | 0.4 | 20 | 6 | 150 | Yzn5 | hv | 0 | -2 | 2 | 0 | 2.5 | FALSE
0.4 MVA 20/0.4 kV | 0.3375 | 1.35 | 1.425 | 0.4 | 0.4 | 20 | 6 | 150 | Dyn5 | hv | 0 | -2 | 2 | 0 | 2.5 | FALSE
0.63 MVA 20/0.4 kV | 0.2619 | 1.65 | 1.206 | 0.63 | 0.4 | 20 | 6 | 150 | Dyn5 | hv | 0 | -2 | 2 | 0 | 2.5 | FALSE
0.25 MVA 10/0.4 kV | 0.24 | 0.6 | 1.2 | 0.25 | 0.4 | 10 | 4 | 150 | Dyn5 | hv | 0 | -2 | 2 | 0 | 2.5 | FALSE
0.4 MVA 10/0.4 kV | 0.2375 | 0.95 | 1.325 | 0.4 | 0.4 | 10 | 4 | 150 | Dyn5 | hv | 0 | -2 | 2 | 0 | 2.5 | FALSE
0.63 MVA 10/0.4 kV | 0.1873 | 1.18 | 1.0794 | 0.63 | 0.4 | 10 | 4 | 150 | Dyn5 | hv | 0 | -2 | 2 | 0 | 2.5 | FALSE

## trafo3w_std_types
| sn_hv_mva | sn_mv_mva | sn_lv_mva | vn_hv_kv | vn_mv_kv | vn_lv_kv | vk_hv_percent | vk_mv_percent | vk_lv_percent | vkr_hv_percent | vkr_mv_percent | vkr_lv_percent | pfe_kw | i0_percent | shift_mv_degree | shift_lv_degree | vector_group | tap_side | tap_neutral | tap_min | tap_max | tap_step_percent
63/25/38 MVA 110/20/10 kV | 63 | 25 | 38 | 110 | 20 | 10 | 10.4 | 10.4 | 10.4 | 0.28 | 0.32 | 0.35 | 35 | 0.89 | 0 | 0 | YN0yn0yn0 | hv | 0 | -10 | 10 | 1.2
63/25/38 MVA 110/10/10 kV | 63 | 25 | 38 | 110 | 10 | 10 | 10.4 | 10.4 | 10.4 | 0.28 | 0.32 | 0.35 | 35 | 0.89 | 0 | 0 | YN0yn0yn0 | hv | 0 | -10 | 10 | 1.2

## fuse_std_types
| fuse_type | i_rated_a | t_avg | t_min | t_total | x_avg | x_min | x_total
HV 100A | HV 100A | 100 | 0 | [10.0, 3.64, 0.854, 0.281, 0.1, 0.0531, 0.022, 0.01] | [10.0, 4.267, 1.21, 0.403, 0.1, 0.058, 0.022, 0.01] | 0 | [300.0, 350.0, 450.0, 550.0, 700.0, 850.0, 1200.0, 1752.0] | [600.0, 700.0, 900.0, 1150.0, 1665.0, 2000.0, 3000.0, 4313.0]
HV 10A | HV 10A | 10 | 0 | [10.0, 1675.0, 0.344, 0.156, 0.1, 0.0417, 0.0171, 0.01] | [10.0, 1.3, 0.3, 0.155, 0.1, 0.0555, 0.023, 0.01] | 0 | [30.0, 32.0, 35.0, 37.0, 39.0, 50.0, 70.0, 88.0] | [60.0, 70.0, 80.0, 87.0, 94.0, 110.0, 150.0, 216.0]
HV 125A | HV 125A | 125 | 0 | [10.0, 1.82, 0.344, 0.1, 0.0467, 0.0269, 0.01] | [10.0, 2.478, 0.426, 0.1, 0.0427, 0.0211, 0.01] | 0 | [375.0, 500.0, 700.0, 925.0, 1200.0, 1500.0, 2341.0] | [750.0, 1000.0, 1500.0, 2200.0, 3000.0, 4000.0, 5765.0]
HV 160A | HV 160A | 160 | 0 | [10.0, 4.15, 1.03, 0.198, 0.1, 0.051, 0.0172, 0.01] | [10.0, 2.3, 0.734, 0.274, 0.1, 0.046, 0.0177, 0.01] | 0 | [480.0, 550.0, 700.0, 1000.0, 1260.0, 1600.0, 2500.0, 3227.0] | [960.0, 1300.0, 1700.0, 2200.0, 2996.0, 4000.0, 6000.0, 7946.0]
HV 16A | HV 16A | 16 | 0 | [10.0, 0.352, 0.164, 0.1, 0.0649, 0.0342, 0.01] | [10.0, 2.34, 0.722, 0.181, 0.1, 0.055, 0.0296, 0.01] | 0 | [48.0, 60.0, 65.0, 71.0, 80.0, 100.0, 162.0] | [96.0, 110.0, 125.0, 150.0, 168.0, 200.0, 250.0, 398.0]
HV 200A | HV 200A | 200 | 0 | [10.0, 4.267, 1.21, 0.403, 0.1, 0.058, 0.022, 0.01] | [10.0, 3.73, 1.654, 0.328, 0.1, 0.0531, 0.019, 0.01] | 0 | [600.0, 700.0, 900.0, 1150.0, 1665.0, 2000.0, 3000.0, 4313.0] | [1200.0, 1500.0, 1800.0, 2700.0, 3960.0, 5000.0, 7500.0, 10620.0]
HV 20A | HV 20A | 20 | 0 | [10.0, 1.3, 0.3, 0.155, 0.1, 0.0555, 0.023, 0.01] | [10.0, 1.3, 0.161, 0.1, 0.0611, 0.0399, 0.0141, 0.01] | 0 | [60.0, 70.0, 80.0, 87.0, 94.0, 110.0, 150.0, 216.0] | [120.0, 150.0, 200.0, 223.0, 260.0, 300.0, 450.0, 532.0]
HV 25A | HV 25A | 25 | 0 | [10.0, 2.512, 0.833, 0.299, 0.1, 0.0372, 0.0223, 0.01] | [10.0, 3.125, 0.597, 0.198, 0.1, 0.0378, 0.022, 0.01] | 0 | [75.0, 82.0, 90.0, 100.0, 124.0, 170.0, 200.0, 289.0] | [150.0, 170.0, 210.0, 250.0, 294.0, 400.0, 500.0, 711.0]
HV 31.5A | HV 31.5A | 31.5 | 0 | [10.0, 2.34, 0.722, 0.181, 0.1, 0.055, 0.0296, 0.01] | [10.0, 2.84, 0.368, 0.164, 0.1, 0.0621, 0.0378, 0.0195, 0.01] | 0 | [95.0, 110.0, 125.0, 150.0, 165.0, 200.0, 250.0, 390.0] | [189.0, 220.0, 300.0, 350.0, 393.0, 450.0, 530.0, 700.0, 960.0]
HV 40A | HV 40A | 40 | 0 | [10.0, 1.3, 0.161, 0.1, 0.0611, 0.0399, 0.0141, 0.01] | [10.0, 2.05, 0.369, 0.198, 0.1, 0.051, 0.0298, 0.01] | 0 | [120.0, 150.0, 200.0, 223.0, 260.0, 300.0, 450.0, 532.0] | [240.0, 300.0, 400.0, 450.0, 530.0, 650.0, 800.0, 1311.0]
HV 50A | HV 50A | 50 | 0 | [10.0, 3.215, 0.597, 0.198, 0.1, 0.0378, 0.022, 0.01] | [10.0, 3.64, 0.854, 0.281, 0.1, 0.0531, 0.022, 0.01] | 0 | [150.0, 170.0, 210.0, 250.0, 294.0, 400.0, 500.0, 711.0] | [300.0, 350.0, 450.0, 550.0, 700.0, 850.0, 1200.0, 1752.0]
HV 6.3A | HV 6.3A | 6.3 | 0 | [10.0, 1.39, 0.344, 0.168, 0.1, 0.056, 0.0263, 0.01] | [10.0, 1.711, 0.516, 0.198, 0.1, 0.0634, 0.0303, 0.01] | 0 | [19.0, 19.5, 20.4, 20.8, 22.0, 25.0, 32.0, 48.0] | [38.0, 40.0, 43.0, 48.0, 53.0, 60.0, 75.0, 118.0]
HV 63A | HV 63A | 63 | 0 | [10.0, 2.84, 0.368, 0.164, 0.1, 0.0621, 0.0378, 0.0195, 0.01] | [10.0, 1.82, 0.344, 0.1, 0.0467, 0.0269, 0.01] | 0 | [189.0, 220.0, 300.0, 350.0, 393.0, 450.0, 530.0, 700.0, 961.0] | [378.0, 500.0, 700.0, 934.0, 1200.0, 1500.0, 2366.0]
HV 80A | HV 80A | 80 | 0 | [10.0, 2.05, 0.369, 0.198, 0.1, 0.051, 0.0298, 0.01] | [10.0, 4.15, 1.03, 0.198, 0.1, 0.051, 0.0172, 0.01] | 0 | [240.0, 300.0, 400.0, 450.0, 530.0, 650.0, 800.0, 1311.0] | [480.0, 550.0, 700.0, 1000.0, 1260.0, 1600.0, 2500.0, 3227.0]
Siemens NH-1-100 | Siemens NH-1-100 | 100 | [5400.0, 2000.0, 400.0, 20.0, 1.0, 0.2, 0.012, 0.004] | 0 | 0 | [150.0, 190.0, 250.0, 430.0, 900.0, 1250.0, 2700.0, 3600.0] | 0 | 0
Siemens NH-1-125 | Siemens NH-1-125 | 125 | [4800.0, 120.0, 7.0, 0.1, 0.004] | 0 | 0 | [180.0, 400.0, 740.0, 2000.0, 4250.0] | 0 | 0
Siemens NH-1-16 | Siemens NH-1-16 | 16 | [4000.0, 400.0, 2.0, 0.1, 0.04, 0.01] | 0 | 0 | [26.0, 35.0, 75.0, 150.0, 200.0, 300.0] | 0 | 0
Siemens NH-1-160 | Siemens NH-1-160 | 160 | [4800.0, 120.0, 7.0, 0.1, 0.004] | 0 | 0 | [210.0, 500.0, 900.0, 2300.0, 5000.0] | 0 | 0
Siemens NH-1-25 | Siemens NH-1-25 | 25 | [4000.0, 1000.0, 10.0, 0.2, 0.02, 0.01] | 0 | 0 | [40.0, 50.0, 100.0, 210.0, 400.0, 500.0] | 0 | 0
Siemens NH-1-50 | Siemens NH-1-50 | 50 | [4000.0, 40.0, 4.0, 1.0, 0.02, 0.01] | 0 | 0 | [86.0, 200.0, 300.0, 400.0, 1000.0, 1280.0] | 0 | 0
Siemens NH-1-63 | Siemens NH-1-63 | 63 | [4000.0, 100.0, 10.0, 2.0, 0.04, 0.01] | 0 | 0 | [100.0, 200.0, 300.0, 400.0, 1000.0, 1500.0] | 0 | 0
Siemens NH-1-80 | Siemens NH-1-80 | 80 | [4800.0, 120.0, 7.0, 0.1, 0.01] | 0 | 0 | [150.58, 250.0, 450.0, 1150.0, 2470.0] | 0 | 0
Siemens NH-2-1000 | Siemens NH-2-1000 | 1000 | [4800.0, 120.0, 7.0, 0.1, 0.004] | 0 | 0 | [1900.0, 3500.0, 8400.0, 24000.0, 52000.0] | 0 | 0
Siemens NH-2-200 | Siemens NH-2-200 | 200 | [4800.0, 120.0, 7.0, 0.1, 0.004] | 0 | 0 | [280.0, 650.0, 1200.0, 3000.0, 7000.0] | 0 | 0
Siemens NH-2-224 | Siemens NH-2-224 | 224 | [4800.0, 120.0, 7.0, 0.2, 0.04, 0.004] | 0 | 0 | [400.0, 750.0, 1453.0, 3025.0, 4315.0, 7600.0] | 0 | 0
Siemens NH-2-250 | Siemens NH-2-250 | 250 | [4800.0, 120.0, 7.0, 0.1, 0.004] | 0 | 0 | [450.0, 800.0, 1650.0, 4000.0, 8500.0] | 0 | 0
Siemens NH-2-315 | Siemens NH-2-315 | 315 | [4800.0, 120.0, 7.0, 0.1, 0.004] | 0 | 0 | [550.0, 920.0, 1900.0, 5000.0, 11000.0] | 0 | 0
Siemens NH-2-355 | Siemens NH-2-355 | 355 | [4800.0, 120.0, 6.0, 0.1, 0.004] | 0 | 0 | [650.0, 1116.27, 2350.0, 5840.0, 12790.0] | 0 | 0
Siemens NH-2-400 | Siemens NH-2-400 | 400 | [4800.0, 120.0, 7.0, 0.1, 0.004] | 0 | 0 | [720.0, 1350.0, 2800.0, 6500.0, 15000.0] | 0 | 0
Siemens NH-2-425 | Siemens NH-2-425 | 425 | [4800.0, 120.0, 7.0, 0.1, 0.004] | 0 | 0 | [850.0, 1500.0, 3050.0, 7500.0, 16500.0] | 0 | 0
Siemens NH-2-630 | Siemens NH-2-630 | 630 | [4800.0, 120.0, 7.0, 0.1, 0.004] | 0 | 0 | [1200.0, 2000.0, 4800.0, 12000.0, 26000.0] | 0 | 0

## res_bus
| vm_pu | va_degree | p_mw | q_mvar
0 | 0.9838 | -0.31196 | 0.056885 | 0.014257
1 | 0.9849 | -0.29047 | 0 | 0
2 | 0.99225 | -0.1488 | 0.007611 | 0.0019075
3 | 0.99235 | -0.14697 | 0.0074012 | 0.0018549
4 | 0.98706 | -0.24833 | 0 | 0
5 | 0.99252 | -0.14373 | 0.0076876 | 0.0019267
6 | 0.98495 | -0.28948 | 0 | 0
7 | 0.98635 | -0.26211 | 0 | 0
8 | 0.98492 | -0.29012 | 0.0056011 | 0.0014038
9 | 0.98468 | -0.2948 | 0.0027217 | 0.00068211
10 | 0.98459 | -0.29653 | 0 | 0
11 | 0.984 | -0.30803 | 0.0067783 | 0.0016988
12 | 0.98449 | -0.29848 | 0 | 0
13 | 0.98452 | -0.2978 | 0.003282 | 0.00082253
14 | 0.98438 | -0.30064 | 0.0030054 | 0.00075321
15 | 0.98722 | -0.24536 | 0.014314 | 0.0035874
16 | 0.98815 | -0.22824 | 0 | 0
17 | 0.98805 | -0.23018 | 0 | 0
18 | 0.98914 | -0.20896 | 0 | 0
19 | 0.9879 | -0.23312 | 0.0037979 | 0.00095183
20 | 0.99277 | -0.1387 | 0 | 0
21 | 0.99227 | -0.14842 | 0.0061206 | 0.001534
22 | 0.99179 | -0.15765 | 0 | 0
23 | 0.994 | -0.11499 | 0.0053803 | 0.0013484
24 | 0.98969 | -0.19747 | 0 | 0
25 | 0.9867 | -0.2554 | 0.025605 | 0.0064173
26 | 0.9909 | -0.17497 | 0.0084671 | 0.0021221
27 | 0.99108 | -0.17143 | 0.0052347 | 0.0013119
28 | 0.99417 | -0.1118 | 0 | 0
29 | 0.99378 | -0.11927 | 0 | 0
30 | 0.99567 | -0.082909 | 0.013572 | 0.0034014
31 | 0.99864 | -0.026017 | 0 | 0
32 | 1 | 0 | -0.58121 | -0.14717
33 | 0.99719 | -0.053622 | 0.0238 | 0.0059648
34 | 0.99332 | -0.12824 | 0.0053049 | 0.0013295
35 | 0.99708 | -0.055559 | 0 | 0
36 | 0.99587 | -0.078685 | 0.016298 | 0.0040846
37 | 0.9966 | -0.064918 | 0 | 0
38 | 0.99645 | -0.067873 | 0.012501 | 0.0031329
39 | 0.99049 | -0.18208 | 0 | 0
40 | 0.99656 | -0.065615 | 0.025313 | 0.0063441
41 | 0.99913 | -0.016701 | 0.01071 | 0.0026841
42 | 0.98379 | -0.31209 | 0 | 0
43 | 0.98344 | -0.31898 | 0.0037012 | 0.00092762
44 | 0.99064 | -0.17916 | 0.003541 | 0.00088745
45 | 0.99046 | -0.18287 | 0 | 0
46 | 0.98876 | -0.21583 | 0.079311 | 0.019877
47 | 0.99178 | -0.15722 | 0.0027255 | 0.00068308
48 | 0.99243 | -0.1446 | 0 | 0
49 | 0.99434 | -0.10799 | 0.010305 | 0.0025826
50 | 0.99167 | -0.15932 | 0.0018285 | 0.00045826
51 | 0.99845 | -0.02986 | 0 | 0
52 | 0.99887 | -0.021807 | 0 | 0
53 | 0.99813 | -0.036001 | 0.011332 | 0.00284
54 | 0.99555 | -0.085127 | 0 | 0
55 | 0.99499 | -0.095966 | 0 | 0
56 | 0.99584 | -0.079639 | 0.025311 | 0.0063436
57 | 0.99495 | -0.096818 | 0.0076352 | 0.0019136
58 | 0.9985 | -0.028911 | 0.014114 | 0.0035374
59 | 0.98779 | -0.23523 | 0 | 0
60 | 0.98788 | -0.23346 | 0.00077281 | 0.00019369
61 | 0.98775 | -0.23602 | 0.0027852 | 0.00069805
62 | 0.99298 | -0.13478 | 0.0076151 | 0.0019085
63 | 0.984 | -0.30807 | 0.0069392 | 0.0017391
64 | 0.98405 | -0.307 | 0.0067667 | 0.0016959
65 | 0.98426 | -0.30298 | 0.0035443 | 0.00088829
66 | 0.99071 | -0.17855 | 0.0084998 | 0.0021302
67 | 0.99088 | -0.17524 | 0.0066797 | 0.0016741
68 | 0.98801 | -0.23099 | 0.0039896 | 0.00099989
69 | 0.98795 | -0.23209 | 0.0008714 | 0.00021839
70 | 0.98887 | -0.2142 | 0.011829 | 0.0029645
71 | 0.98951 | -0.20175 | 0.0075171 | 0.001884
72 | 0.98779 | -0.23523 | 0.0040404 | 0.0010126
73 | 0.99204 | -0.15284 | 0.010292 | 0.0025795
74 | 0.98772 | -0.23665 | 0.0037675 | 0.00094423
75 | 0.9904 | -0.1846 | 0.005505 | 0.0013797
76 | 0.99445 | -0.10599 | 0.0025606 | 0.00064175
77 | 0.9963 | -0.070764 | 0.0073619 | 0.0018451
78 | 0.98333 | -0.3211 | 0.0050799 | 0.0012731
79 | 0.98318 | -0.32403 | 0.0039392 | 0.00098725
80 | 0.9832 | -0.32359 | 0.0043608 | 0.0010929
81 | 0.98995 | -0.19327 | 0.0075546 | 0.0018934
82 | 0.99007 | -0.19099 | 0.007297 | 0.0018288
83 | 0.98325 | -0.32262 | 0.0046633 | 0.0011687
84 | 0.98415 | -0.30498 | 0.0031372 | 0.00078626
85 | 0.99998 | 149.9956 | 0 | 0

## res_line
| p_from_mw | q_from_mvar | p_to_mw | q_to_mvar | pl_mw | ql_mvar | i_from_ka | i_to_ka | i_ka | vm_from_pu | va_from_degree | vm_to_pu | va_to_degree | loading_percent
0 | -0.056885 | -0.014257 | 0.056944 | 0.014294 | 5.8302e-05 | 3.7046e-05 | 0.08604 | 0.08604 | 0.08604 | 0.9838 | -0.31196 | 0.9849 | -0.29047 | 23.6375
1 | -0.056944 | -0.014294 | 0.057058 | 0.014367 | 0.0001147 | 7.2879e-05 | 0.08604 | 0.08604 | 0.08604 | 0.9849 | -0.29047 | 0.98706 | -0.24833 | 23.6374
2 | -0.007611 | -0.0019075 | 0.0076116 | 0.0019077 | 6.6497e-07 | 2.4974e-07 | 0.011414 | 0.011414 | 0.011414 | 0.99225 | -0.1488 | 0.99235 | -0.14697 | 3.1356
3 | -0.015013 | -0.0037627 | 0.015015 | 0.003764 | 2.3193e-06 | 1.3267e-06 | 0.022512 | 0.022512 | 0.022512 | 0.99235 | -0.14697 | 0.99252 | -0.14373 | 6.1845
4 | -0.082672 | -0.020789 | 0.082874 | 0.020918 | 0.00020139 | 0.00012844 | 0.12465 | 0.12465 | 0.12465 | 0.98706 | -0.24833 | 0.98969 | -0.19747 | 34.2458
5 | 0.025614 | 0.0064227 | -0.025605 | -0.0064173 | 8.6215e-06 | 5.3207e-06 | 0.038615 | 0.038615 | 0.038615 | 0.98706 | -0.24833 | 0.9867 | -0.2554 | 10.6085
6 | -0.022703 | -0.0056907 | 0.022712 | 0.0056966 | 9.6818e-06 | 5.9082e-06 | 0.034037 | 0.034037 | 0.034037 | 0.99252 | -0.14373 | 0.99298 | -0.13478 | 9.3508
7 | -0.06358 | -0.015956 | 0.063663 | 0.016009 | 8.3108e-05 | 5.2883e-05 | 0.096062 | 0.096062 | 0.096062 | 0.98495 | -0.28948 | 0.98635 | -0.26211 | 26.3906
8 | 0.034164 | 0.0085767 | -0.034163 | -0.008576 | 1.0474e-06 | 6.5697e-07 | 0.051618 | 0.051618 | 0.051618 | 0.98495 | -0.28948 | 0.98492 | -0.29012 | 14.1808
9 | 0.029416 | 0.0073795 | -0.029409 | -0.0073749 | 7.4536e-06 | 4.6423e-06 | 0.044443 | 0.044443 | 0.044443 | 0.98495 | -0.28948 | 0.98468 | -0.2948 | 12.2097
10 | -0.063663 | -0.016009 | 0.063714 | 0.016042 | 5.0966e-05 | 3.243e-05 | 0.096062 | 0.096061 | 0.096062 | 0.98635 | -0.26211 | 0.98722 | -0.24536 | 26.3905
11 | 0.028562 | 0.0071723 | -0.028553 | -0.0071668 | 8.7253e-06 | 5.4253e-06 | 0.043156 | 0.043156 | 0.043156 | 0.98492 | -0.29012 | 0.98459 | -0.29653 | 11.8561
12 | 0.026687 | 0.0066928 | -0.026683 | -0.0066904 | 3.8216e-06 | 2.3662e-06 | 0.040331 | 0.040331 | 0.040331 | 0.98468 | -0.2948 | 0.98452 | -0.2978 | 11.0798
13 | 0.028553 | 0.0071668 | -0.028537 | -0.0071571 | 1.5654e-05 | 9.7335e-06 | 0.043156 | 0.043156 | 0.043156 | 0.98459 | -0.29653 | 0.984 | -0.30803 | 11.8561
14 | 0.021759 | 0.0054583 | -0.021755 | -0.0054557 | 4.2081e-06 | 2.5615e-06 | 0.032906 | 0.032906 | 0.032906 | 0.984 | -0.30803 | 0.98379 | -0.31209 | 9.0401
15 | -0.023401 | -0.0058674 | 0.023401 | 0.0058679 | 7.5929e-07 | 4.6537e-07 | 0.03537 | 0.03537 | 0.03537 | 0.98449 | -0.29848 | 0.98452 | -0.2978 | 9.7171
16 | 0.023401 | 0.0058674 | -0.023398 | -0.0058659 | 2.4063e-06 | 1.4748e-06 | 0.03537 | 0.03537 | 0.03537 | 0.98449 | -0.29848 | 0.98438 | -0.30064 | 9.7171
17 | 0.020393 | 0.0051127 | -0.020391 | -0.0051114 | 2.2701e-06 | 1.3719e-06 | 0.030827 | 0.030827 | 0.030827 | 0.98438 | -0.30064 | 0.98426 | -0.30298 | 8.469
18 | -0.078028 | -0.019629 | 0.078207 | 0.019743 | 0.00017899 | 0.00011411 | 0.11764 | 0.11764 | 0.11764 | 0.98722 | -0.24536 | 0.98969 | -0.19747 | 32.3177
19 | 0.008421 | 0.0021097 | -0.0084202 | -0.0021094 | 7.7936e-07 | 3.3324e-07 | 0.012681 | 0.012681 | 0.012681 | 0.98815 | -0.22824 | 0.98805 | -0.23018 | 3.4837
20 | -0.020031 | -0.00502 | 0.020049 | 0.0050311 | 1.8417e-05 | 1.1095e-05 | 0.030163 | 0.030163 | 0.030163 | 0.98815 | -0.22824 | 0.98914 | -0.20896 | 8.2866
21 | 0.01161 | 0.0029103 | -0.011607 | -0.0029089 | 2.6986e-06 | 1.4256e-06 | 0.017483 | 0.017483 | 0.017483 | 0.98815 | -0.22824 | 0.9879 | -0.23312 | 4.803
22 | 0.0039898 | 0.00099985 | -0.0039896 | -0.00099989 | 1.5336e-07 | -4.6919e-08 | 0.0060086 | 0.0060087 | 0.0060087 | 0.98805 | -0.23018 | 0.98801 | -0.23099 | 1.6507
23 | 0.0044304 | 0.0011095 | -0.00443 | -0.0011096 | 4.0314e-07 | -5.126e-08 | 0.006672 | 0.0066721 | 0.0066721 | 0.98805 | -0.23018 | 0.98795 | -0.23209 | 1.833
24 | 0.011832 | 0.0029661 | -0.011829 | -0.0029645 | 2.9586e-06 | 1.5739e-06 | 0.017799 | 0.017799 | 0.017799 | 0.98914 | -0.20896 | 0.98887 | -0.2142 | 4.8899
25 | -0.031881 | -0.0079972 | 0.031892 | 0.0080041 | 1.0962e-05 | 6.8525e-06 | 0.047962 | 0.047962 | 0.047962 | 0.98914 | -0.20896 | 0.98951 | -0.20175 | 13.1764
26 | 0.007809 | 0.0019571 | -0.0078082 | -0.0019568 | 7.8404e-07 | 3.0832e-07 | 0.011762 | 0.011762 | 0.011762 | 0.9879 | -0.23312 | 0.98779 | -0.23523 | 3.2314
27 | 0.016423 | 0.004119 | -0.016415 | -0.0041145 | 7.6052e-06 | 4.4348e-06 | 0.024616 | 0.024616 | 0.024616 | 0.99277 | -0.1387 | 0.99227 | -0.14842 | 6.7627
28 | 0.088866 | 0.022367 | -0.088786 | -0.022316 | 8.0388e-05 | 5.1292e-05 | 0.13323 | 0.13323 | 0.13323 | 0.99277 | -0.1387 | 0.99179 | -0.15765 | 36.6019
29 | -0.10529 | -0.026486 | 0.10541 | 0.026562 | 0.00011944 | 7.6276e-05 | 0.15785 | 0.15785 | 0.15785 | 0.99277 | -0.1387 | 0.994 | -0.11499 | 43.3646
30 | 0.010294 | 0.0025806 | -0.010292 | -0.0025795 | 2.1675e-06 | 1.074e-06 | 0.015438 | 0.015438 | 0.015438 | 0.99227 | -0.14842 | 0.99204 | -0.15284 | 4.2412
31 | 0.023668 | 0.005939 | -0.023648 | -0.0059271 | 1.9532e-05 | 1.1968e-05 | 0.035512 | 0.035512 | 0.035512 | 0.99179 | -0.15765 | 0.9909 | -0.17497 | 9.7561
32 | 0.065118 | 0.016377 | -0.065075 | -0.01635 | 4.2841e-05 | 2.7264e-05 | 0.097719 | 0.097719 | 0.097719 | 0.99179 | -0.15765 | 0.99108 | -0.17143 | 26.8459
33 | -0.11079 | -0.027911 | 0.11081 | 0.027922 | 1.6917e-05 | 1.0806e-05 | 0.1659 | 0.1659 | 0.1659 | 0.994 | -0.11499 | 0.99417 | -0.1118 | 45.5773
34 | -0.16108 | -0.040661 | 0.1612 | 0.040737 | 0.0001188 | 7.5755e-05 | 0.24229 | 0.24229 | 0.24229 | 0.98969 | -0.19747 | 0.99049 | -0.18208 | 33.2817
35 | 0.015181 | 0.003805 | -0.015181 | -0.0038049 | 1.9553e-07 | 1.1222e-07 | 0.022797 | 0.022797 | 0.022797 | 0.9909 | -0.17497 | 0.99088 | -0.17524 | 6.263
36 | 0.059841 | 0.015038 | -0.059803 | -0.015014 | 3.7596e-05 | 2.3901e-05 | 0.08986 | 0.08986 | 0.08986 | 0.99108 | -0.17143 | 0.9904 | -0.1846 | 24.6867
37 | 0.03567 | 0.0089581 | -0.035657 | -0.0089501 | 1.2711e-05 | 7.9807e-06 | 0.053395 | 0.053395 | 0.053395 | 0.99417 | -0.1118 | 0.99378 | -0.11927 | 14.669
38 | -0.14648 | -0.03688 | 0.14668 | 0.037009 | 0.0002026 | 0.00012908 | 0.2193 | 0.2193 | 0.2193 | 0.99417 | -0.1118 | 0.99567 | -0.082909 | 30.1231
39 | 0.035657 | 0.0089501 | -0.035642 | -0.0089405 | 1.5249e-05 | 9.5748e-06 | 0.053395 | 0.053395 | 0.053395 | 0.99378 | -0.11927 | 0.99332 | -0.12824 | 14.669
40 | -0.16025 | -0.04041 | 0.16047 | 0.040553 | 0.00022498 | 0.00014276 | 0.23958 | 0.23958 | 0.23958 | 0.99567 | -0.082909 | 0.99719 | -0.053622 | 21.9395
41 | -0.18452 | -0.046673 | 0.18475 | 0.04682 | 0.00023063 | 0.00014665 | 0.27509 | 0.27509 | 0.27509 | 0.99864 | -0.026017 | 1 | 0 | 25.1916
42 | 0.18452 | 0.046673 | -0.18427 | -0.046518 | 0.00024403 | 0.00015517 | 0.27509 | 0.27509 | 0.27509 | 0.99864 | -0.026017 | 0.99719 | -0.053622 | 25.1917
43 | 0.036203 | 0.0090901 | -0.036175 | -0.009072 | 2.882e-05 | 1.8098e-05 | 0.053877 | 0.053877 | 0.053877 | 1 | 0 | 0.99913 | -0.016701 | 14.8014
44 | 0.35861 | 0.09126 | -0.35765 | -0.090649 | 0.00095763 | 0.00061183 | 0.5341 | 0.5341 | 0.5341 | 1 | 0 | 0.99708 | -0.055559 | 48.9103
45 | 0.030337 | 0.007611 | -0.030327 | -0.0076051 | 9.4583e-06 | 5.8953e-06 | 0.045448 | 0.045448 | 0.045448 | 0.99332 | -0.12824 | 0.99298 | -0.13478 | 12.4858
46 | 0.27946 | 0.071028 | -0.27915 | -0.070829 | 0.00031085 | 0.00019839 | 0.4174 | 0.4174 | 0.4174 | 0.99708 | -0.055559 | 0.99587 | -0.078685 | 38.2237
47 | 0.025325 | 0.0063515 | -0.025314 | -0.0063446 | 1.1292e-05 | 6.9518e-06 | 0.037796 | 0.037796 | 0.037796 | 0.99708 | -0.055559 | 0.9966 | -0.064918 | 10.3836
48 | 0.052866 | 0.013269 | -0.052835 | -0.01325 | 3.1028e-05 | 1.9684e-05 | 0.078902 | 0.078902 | 0.078902 | 0.99708 | -0.055559 | 0.99645 | -0.067873 | 21.6765
49 | 0.26285 | 0.066745 | -0.2625 | -0.066525 | 0.00034484 | 0.00022 | 0.39305 | 0.39305 | 0.39305 | 0.99587 | -0.078685 | 0.99445 | -0.10599 | 35.9937
50 | 0.025314 | 0.0063446 | -0.025313 | -0.0063441 | 8.416e-07 | 5.1815e-07 | 0.037796 | 0.037796 | 0.037796 | 0.9966 | -0.064918 | 0.99656 | -0.065615 | 10.3836
51 | 0.040334 | 0.010117 | -0.040329 | -0.010113 | 5.559e-06 | 3.5045e-06 | 0.060235 | 0.060235 | 0.060235 | 0.99645 | -0.067873 | 0.9963 | -0.070764 | 16.5481
52 | -0.1612 | -0.040737 | 0.16122 | 0.040751 | 2.2611e-05 | 1.4352e-05 | 0.24229 | 0.24229 | 0.24229 | 0.99049 | -0.18208 | 0.99064 | -0.17916 | 22.1878
53 | 0.025465 | 0.0063879 | -0.025459 | -0.006384 | 6.1969e-06 | 3.8156e-06 | 0.037927 | 0.037927 | 0.037927 | 0.99913 | -0.016701 | 0.99887 | -0.021807 | 10.4195
54 | 0.021755 | 0.0054557 | -0.021748 | -0.0054514 | 7.1468e-06 | 4.3505e-06 | 0.032906 | 0.032906 | 0.032906 | 0.98379 | -0.31209 | 0.98344 | -0.31898 | 9.0402
55 | 0.018046 | 0.0045238 | -0.018045 | -0.0045227 | 1.8179e-06 | 1.081e-06 | 0.027306 | 0.027306 | 0.027306 | 0.98344 | -0.31898 | 0.98333 | -0.3211 | 7.5016
56 | -0.16476 | -0.041638 | 0.16492 | 0.041738 | 0.00015689 | 9.9616e-05 | 0.24761 | 0.24761 | 0.24761 | 0.99064 | -0.17916 | 0.99167 | -0.15932 | 22.6749
57 | 0.079436 | 0.019957 | -0.079311 | -0.019877 | 0.00012475 | 7.9539e-05 | 0.11936 | 0.11936 | 0.11936 | 0.99046 | -0.18287 | 0.98876 | -0.21583 | 32.7906
58 | -0.079436 | -0.019957 | 0.079533 | 0.020019 | 9.7383e-05 | 6.2091e-05 | 0.11936 | 0.11936 | 0.11936 | 0.99046 | -0.18287 | 0.99178 | -0.15722 | 32.7905
59 | -0.082258 | -0.020702 | 0.082308 | 0.020734 | 4.9639e-05 | 3.1657e-05 | 0.12345 | 0.12345 | 0.12345 | 0.99178 | -0.15722 | 0.99243 | -0.1446 | 33.9139
60 | -0.24917 | -0.063005 | 0.24961 | 0.063284 | 0.00043836 | 0.00027958 | 0.3738 | 0.3738 | 0.3738 | 0.99243 | -0.1446 | 0.99434 | -0.10799 | 34.2307
61 | 0.16687 | 0.042271 | -0.16675 | -0.042196 | 0.00011787 | 7.4857e-05 | 0.25035 | 0.25035 | 0.25035 | 0.99243 | -0.1446 | 0.99167 | -0.15932 | 22.9261
62 | -0.25992 | -0.065867 | 0.25994 | 0.065883 | 2.5037e-05 | 1.5972e-05 | 0.38922 | 0.38922 | 0.38922 | 0.99434 | -0.10799 | 0.99445 | -0.10599 | 35.6428
63 | -0.011335 | -0.0028417 | 0.011339 | 0.002844 | 4.351e-06 | 2.2527e-06 | 0.016893 | 0.016893 | 0.016893 | 0.99845 | -0.02986 | 0.99887 | -0.021807 | 4.641
64 | 0.011335 | 0.0028417 | -0.011332 | -0.00284 | 3.316e-06 | 1.7171e-06 | 0.016893 | 0.016893 | 0.016893 | 0.99845 | -0.02986 | 0.99813 | -0.036001 | 4.641
65 | 0.014119 | 0.0035401 | -0.014114 | -0.0035374 | 4.7784e-06 | 2.6813e-06 | 0.021034 | 0.021034 | 0.021034 | 0.99887 | -0.021807 | 0.9985 | -0.028911 | 5.7786
66 | 0.0076394 | 0.0019151 | -0.0076355 | -0.0019137 | 3.944e-06 | 1.4759e-06 | 0.011419 | 0.011419 | 0.011419 | 0.99555 | -0.085127 | 0.99499 | -0.095966 | 3.1371
67 | -0.0076394 | -0.0019151 | 0.0076414 | 0.0019159 | 1.9982e-06 | 7.473e-07 | 0.011419 | 0.011418 | 0.011419 | 0.99555 | -0.085127 | 0.99584 | -0.079639 | 3.137
68 | 0.0076355 | 0.0019137 | -0.0076352 | -0.0019136 | 3.0981e-07 | 1.1599e-07 | 0.011419 | 0.011419 | 0.011419 | 0.99499 | -0.095966 | 0.99495 | -0.096818 | 3.1371
69 | -0.032953 | -0.0082595 | 0.032967 | 0.0082683 | 1.3939e-05 | 8.7213e-06 | 0.04924 | 0.04924 | 0.04924 | 0.99584 | -0.079639 | 0.9963 | -0.070764 | 13.5274
70 | -0.0027853 | -0.00069791 | 0.0027856 | 0.00069761 | 2.3508e-07 | -3.0543e-07 | 0.0041958 | 0.0041956 | 0.0041958 | 0.98779 | -0.23523 | 0.98788 | -0.23346 | 1.1527
71 | 0.0027853 | 0.00069791 | -0.0027852 | -0.00069805 | 1.0424e-07 | -1.354e-07 | 0.0041958 | 0.0041959 | 0.0041959 | 0.98779 | -0.23523 | 0.98775 | -0.23602 | 1.1527
72 | -0.0035584 | -0.00089129 | 0.0035586 | 0.00089116 | 2.3197e-07 | -1.2727e-07 | 0.0053597 | 0.0053596 | 0.0053597 | 0.98788 | -0.23346 | 0.98795 | -0.23209 | 1.4724
73 | -0.0069392 | -0.0017391 | 0.0069396 | 0.0017392 | 3.5466e-07 | 1.1787e-07 | 0.010494 | 0.010494 | 0.010494 | 0.984 | -0.30807 | 0.98405 | -0.307 | 2.8828
74 | -0.013706 | -0.0034351 | 0.013708 | 0.0034359 | 1.3177e-06 | 7.3942e-07 | 0.020726 | 0.020726 | 0.020726 | 0.98405 | -0.307 | 0.98415 | -0.30498 | 5.6939
75 | 0.016846 | 0.0042231 | -0.016845 | -0.0042221 | 1.6077e-06 | 9.4493e-07 | 0.025469 | 0.025469 | 0.025469 | 0.98426 | -0.30298 | 0.98415 | -0.30498 | 6.997
76 | -0.0084998 | -0.0021302 | 0.0085011 | 0.0021308 | 1.3376e-06 | 5.7421e-07 | 0.012766 | 0.012766 | 0.012766 | 0.99071 | -0.17855 | 0.99088 | -0.17524 | 3.5072
77 | -0.039409 | -0.0098881 | 0.039425 | 0.0098981 | 1.5941e-05 | 1.0047e-05 | 0.059266 | 0.059266 | 0.059266 | 0.98951 | -0.20175 | 0.98995 | -0.19327 | 16.2819
78 | 0.0037678 | 0.00094413 | -0.0037675 | -0.00094423 | 2.5593e-07 | -1.0737e-07 | 0.0056758 | 0.0056759 | 0.0056759 | 0.98779 | -0.23523 | 0.98772 | -0.23665 | 1.5593
79 | 0.054298 | 0.013634 | -0.054281 | -0.013623 | 1.6536e-05 | 1.0498e-05 | 0.081589 | 0.081589 | 0.081589 | 0.9904 | -0.1846 | 0.99007 | -0.19099 | 22.4145
80 | 0.012965 | 0.0032495 | -0.012964 | -0.003249 | 9.3824e-07 | 5.1802e-07 | 0.019619 | 0.019619 | 0.019619 | 0.98333 | -0.3211 | 0.98325 | -0.32262 | 5.3898
81 | -0.0039392 | -0.00098725 | 0.0039393 | 0.00098722 | 8.294e-08 | -2.5834e-08 | 0.0059618 | 0.0059618 | 0.0059618 | 0.98318 | -0.32403 | 0.9832 | -0.32359 | 1.6379
82 | -0.0083 | -0.0020801 | 0.0083004 | 0.0020803 | 3.8395e-07 | 1.6343e-07 | 0.012562 | 0.012562 | 0.012562 | 0.9832 | -0.32359 | 0.98325 | -0.32262 | 3.451
83 | -0.046979 | -0.011791 | 0.046984 | 0.011795 | 5.1018e-06 | 3.2301e-06 | 0.070622 | 0.070622 | 0.070622 | 0.98995 | -0.19327 | 0.99007 | -0.19099 | 19.4016

## res_trafo
| p_hv_mw | q_hv_mvar | p_lv_mw | q_lv_mvar | pl_mw | ql_mvar | i_hv_ka | i_lv_ka | vm_hv_pu | va_hv_degree | vm_lv_pu | va_lv_degree | loading_percent
0 | -1.2729e-15 | -1.3162e-15 | 0.00165 | 1.2699e-07 | 0.00165 | 1.2699e-07 | 5.2857e-17 | 0.0023815 | 0.99998 | 149.9956 | 1 | 0 | 0.2619

## res_ext_grid
| p_mw | q_mvar
0 | 0.58121 | 0.14717

## res_load
| p_mw | q_mvar
0 | 0.056885 | 0.014257
1 | 0.007611 | 0.0019075
2 | 0.0074012 | 0.0018549
3 | 0.0076876 | 0.0019267
4 | 0.0056011 | 0.0014038
5 | 0.0027217 | 0.00068211
6 | 0.0067783 | 0.0016988
7 | 0.003282 | 0.00082253
8 | 0.0030054 | 0.00075321
9 | 0.014314 | 0.0035874
10 | 0.0037979 | 0.00095183
11 | 0.0061206 | 0.001534
12 | 0.0053803 | 0.0013484
13 | 0.025605 | 0.0064173
14 | 0.0084671 | 0.0021221
15 | 0.0052347 | 0.0013119
16 | 0.013572 | 0.0034014
17 | 0.0238 | 0.0059648
18 | 0.0053049 | 0.0013295
19 | 0.016298 | 0.0040846
20 | 0.012501 | 0.0031329
21 | 0.025313 | 0.0063441
22 | 0.01071 | 0.0026841
23 | 0.0037012 | 0.00092762
24 | 0.003541 | 0.00088745
25 | 0.079311 | 0.019877
26 | 0.0027255 | 0.00068308
27 | 0.010305 | 0.0025826
28 | 0.0018285 | 0.00045826
29 | 0.011332 | 0.00284
30 | 0.025311 | 0.0063436
31 | 0.0076352 | 0.0019136
32 | 0.014114 | 0.0035374
33 | 0.00077281 | 0.00019369
34 | 0.0027852 | 0.00069805
35 | 0.0076151 | 0.0019085
36 | 0.0069392 | 0.0017391
37 | 0.0067667 | 0.0016959
38 | 0.0035443 | 0.00088829
39 | 0.0084998 | 0.0021302
40 | 0.0066797 | 0.0016741
41 | 0.0039896 | 0.00099989
42 | 0.0008714 | 0.00021839
43 | 0.011829 | 0.0029645
44 | 0.0075171 | 0.001884
45 | 0.0040404 | 0.0010126
46 | 0.010292 | 0.0025795
47 | 0.0037675 | 0.00094423
48 | 0.005505 | 0.0013797
49 | 0.0025606 | 0.00064175
50 | 0.0073619 | 0.0018451
51 | 0.0050799 | 0.0012731
52 | 0.0039392 | 0.00098725
53 | 0.0043608 | 0.0010929
54 | 0.0075546 | 0.0018934
55 | 0.007297 | 0.0018288
56 | 0.0046633 | 0.0011687
57 | 0.0031372 | 0.00078626

## dtypes
| element | column | dtype
0 | bus | name | object
1 | bus | vn_kv | float64
2 | bus | type | object
3 | bus | zone | object
4 | bus | in_service | bool
5 | load | name | object
6 | load | bus | uint32
7 | load | p_mw | float64
8 | load | q_mvar | float64
9 | load | const_z_percent | float64
10 | load | const_i_percent | float64
11 | load | sn_mva | float64
12 | load | scaling | float64
13 | load | in_service | bool
14 | load | type | object
15 | ext_grid | name | object
16 | ext_grid | bus | uint32
17 | ext_grid | vm_pu | float64
18 | ext_grid | va_degree | float64
19 | ext_grid | slack_weight | float64
20 | ext_grid | in_service | bool
21 | line | name | object
22 | line | std_type | object
23 | line | from_bus | uint32
24 | line | to_bus | uint32
25 | line | length_km | float64
26 | line | r_ohm_per_km | float64
27 | line | x_ohm_per_km | float64
28 | line | c_nf_per_km | float64
29 | line | g_us_per_km | float64
30 | line | max_i_ka | float64
31 | line | df | float64
32 | line | parallel | uint32
33 | line | type | object
34 | line | in_service | bool
35 | trafo | name | object
36 | trafo | std_type | object
37 | trafo | hv_bus | uint32
38 | trafo | lv_bus | uint32
39 | trafo | sn_mva | float64
40 | trafo | vn_hv_kv | float64
41 | trafo | vn_lv_kv | float64
42 | trafo | vk_percent | float64
43 | trafo | vkr_percent | float64
44 | trafo | pfe_kw | float64
45 | trafo | i0_percent | float64
46 | trafo | shift_degree | float64
47 | trafo | tap_side | object
48 | trafo | tap_neutral | int32
49 | trafo | tap_min | int32
50 | trafo | tap_max | int32
51 | trafo | tap_step_percent | float64
52 | trafo | tap_step_degree | float64
53 | trafo | tap_pos | int32
54 | trafo | tap_phase_shifter | bool
55 | trafo | parallel | uint32
56 | trafo | df | float64
57 | trafo | in_service | bool
58 | line_geodata | coords | object
59 | bus_geodata | x | float64
60 | bus_geodata | y | float64
61 | bus_geodata | coords | object
62 | res_bus | vm_pu | float64
63 | res_bus | va_degree | float64
64 | res_bus | p_mw | float64
65 | res_bus | q_mvar | float64
66 | res_line | p_from_mw | float64
67 | res_line | q_from_mvar | float64
68 | res_line | p_to_mw | float64
69 | res_line | q_to_mvar | float64
70 | res_line | pl_mw | float64
71 | res_line | ql_mvar | float64
72 | res_line | i_from_ka | float64
73 | res_line | i_to_ka | float64
74 | res_line | i_ka | float64
75 | res_line | vm_from_pu | float64
76 | res_line | va_from_degree | float64
77 | res_line | vm_to_pu | float64
78 | res_line | va_to_degree | float64
79 | res_line | loading_percent | float64
80 | res_trafo | p_hv_mw | float64
81 | res_trafo | q_hv_mvar | float64
82 | res_trafo | p_lv_mw | float64
83 | res_trafo | q_lv_mvar | float64
84 | res_trafo | pl_mw | float64
85 | res_trafo | ql_mvar | float64
86 | res_trafo | i_hv_ka | float64
87 | res_trafo | i_lv_ka | float64
88 | res_trafo | vm_hv_pu | float64
89 | res_trafo | va_hv_degree | float64
90 | res_trafo | vm_lv_pu | float64
91 | res_trafo | va_lv_degree | float64
92 | res_trafo | loading_percent | float64
93 | res_ext_grid | p_mw | float64
94 | res_ext_grid | q_mvar | float64
95 | res_load | p_mw | float64
96 | res_load | q_mvar | float64

## parameters
| version | format_version | converged | OPF_converged | name | f_hz | sn_mva
0 | 2.14.6 | 2.14.0 | TRUE | FALSE |  | 50 | 1