## bus
| name | vn_kv | type | zone | in_service
0 | bus_LV_230-26_0_4_node_0 | 0.4 | n |  | TRUE
1 | bus_LV_230-26_0_4_node_1 | 0.4 | n |  | TRUE
2 | bus_LV_230-26_0_4_node_2 | 0.4 | n |  | TRUE
3 | bus_LV_230-26_0_4_node_3 | 0.4 | n |  | TRUE
4 | bus_LV_230-26_0_4_node_4 | 0.4 | n |  | TRUE
5 | bus_LV_230-26_0_4_node_21 | 0.4 | n |  | TRUE
6 | bus_LV_230-26_0_4_node_6 | 0.4 | n |  | TRUE
7 | bus_LV_230-26_0_4_node_29 | 0.4 | n |  | TRUE
8 | bus_LV_230-26_0_4_node_28 | 0.4 | n |  | TRUE
9 | bus_LV_230-26_0_4_node_7 | 0.4 | n |  | TRUE
10 | bus_LV_230-26_0_4_node_8 | 0.4 | n |  | TRUE
11 | bus_LV_230-26_0_4_node_31 | 0.4 | n |  | TRUE
12 | bus_LV_230-26_0_4_node_30 | 0.4 | n |  | TRUE
13 | bus_LV_230-26_0_4_node_9 | 0.4 | n |  | TRUE
14 | bus_LV_230-26_0_4_node_25 | 0.4 | n |  | TRUE
15 | bus_LV_230-26_0_4_node_26 | 0.4 | n |  | TRUE
16 | bus_LV_230-26_0_4_node_16 | 0.4 | n |  | TRUE
17 | bus_LV_230-26_0_4_node_27 | 0.4 | n |  | TRUE
18 | bus_LV_230-26_0_4_node_24 | 0.4 | n |  | TRUE
19 | bus_LV_230-26_0_4_node_11 | 0.4 | n |  | TRUE
20 | bus_LV_230-26_0_4_node_12 | 0.4 | n |  | TRUE
21 | bus_LV_230-26_0_4_node_13 | 0.4 | n |  | TRUE
22 | bus_LV_230-26_0_4_node_14 | 0.4 | n |  | TRUE
23 | bus_LV_230-26_0_4_node_15 | 0.4 | n |  | TRUE
24 | bus_LV_230-26_0_4_node_17 | 0.4 | n |  | TRUE
25 | bus_LV_230-26_0_4_node_18 | 0.4 | n |  | TRUE
26 | bus_LV_230-26_0_4_node_19 | 0.4 | n |  | TRUE
27 | bus_LV_230-26_0_4_node_20 | 0.4 | n |  | TRUE
28 | bus_LV_230-26_0_4_node_22 | 0.4 | n |  | TRUE
29 | bus_LV_230-26_0_4_node_23 | 0.4 | n |  | TRUE
30 | bus_MV_513_0_node_38 | 20 | n |  | TRUE

## load
| name | bus | p_mw | q_mvar | const_z_percent | const_i_percent | sn_mva | scaling | in_service | type
0 | LV_230-26_0_4_load_0 | 0 | 0.01068 | 0.0026768 | 0 | 0 |  | 1 | TRUE | wye
1 | LV_230-26_0_4_load_1 | 1 | 0.017547 | 0.0043977 | 0 | 0 |  | 1 | TRUE | wye
2 | LV_230-26_0_4_load_3 | 3 | 0.015863 | 0.0039757 | 0 | 0 |  | 1 | TRUE | wye
3 | LV_230-26_0_4_load_4 | 4 | 0.027586 | 0.0069137 | 0 | 0 |  | 1 | TRUE | wye
4 | LV_230-26_0_4_load_21 | 5 | 0.012608 | 0.00316 | 0 | 0 |  | 1 | TRUE | wye
5 | LV_230-26_0_4_load_29 | 7 | 0.050678 | 0.012701 | 0 | 0 |  | 1 | TRUE | wye
6 | LV_230-26_0_4_load_28 | 8 | 0.012146 | 0.003044 | 0 | 0 |  | 1 | TRUE | wye
7 | LV_230-26_0_4_load_31 | 11 | 0.0098952 | 0.00248 | 0 | 0 |  | 1 | TRUE | wye
8 | LV_230-26_0_4_load_30 | 12 | 0.022868 | 0.0057313 | 0 | 0 |  | 1 | TRUE | wye
9 | LV_230-26_0_4_load_25 | 14 | 0.0054077 | 0.0013553 | 0 | 0 |  | 1 | TRUE | wye
10 | LV_230-26_0_4_load_26 | 15 | 0.015724 | 0.0039408 | 0 | 0 |  | 1 | TRUE | wye
11 | LV_230-26_0_4_load_27 | 17 | 0.038675 | 0.0096928 | 0 | 0 |  | 1 | TRUE | wye
12 | LV_230-26_0_4_load_24 | 18 | 0.0054201 | 0.0013584 | 0 | 0 |  | 1 | TRUE | wye
13 | LV_230-26_0_4_load_11 | 19 | 0.013671 | 0.0034262 | 0 | 0 |  | 1 | TRUE | wye
14 | LV_230-26_0_4_load_12 | 20 | 0.011166 | 0.0027985 | 0 | 0 |  | 1 | TRUE | wye
15 | LV_230-26_0_4_load_13 | 21 | 0.0094997 | 0.0023809 | 0 | 0 |  | 1 | TRUE | wye
16 | LV_230-26_0_4_load_14 | 22 | 0.0129 | 0.0032331 | 0 | 0 |  | 1 | TRUE | wye
17 | LV_230-26_0_4_load_15 | 23 | 0.0099184 | 0.0024858 | 0 | 0 |  | 1 | TRUE | wye
18 | LV_230-26_0_4_load_17 | 24 | 0.012588 | 0.003155 | 0 | 0 |  | 1 | TRUE | wye
19 | LV_230-26_0_4_load_18 | 25 | 0.012468 | 0.0031249 | 0 | 0 |  | 1 | TRUE | wye
20 | LV_230-26_0_4_load_19 | 26 | 0.0077427 | 0.0019405 | 0 | 0 |  | 1 | TRUE | wye
21 | LV_230-26_0_4_load_20 | 27 | 0.011762 | 0.0029478 | 0 | 0 |  | 1 | TRUE | wye
22 | LV_230-26_0_4_load_22 | 28 | 0.019607 | 0.004914 | 0 | 0 |  | 1 | TRUE | wye
23 | LV_230-26_0_4_load_23 | 29 | 0.011164 | 0.0027979 | 0 | 0 |  | 1 | TRUE | wye

## ext_grid
| name | bus | vm_pu | va_degree | slack_weight | in_service
0 |  | 23 | 1 | 0 | 1 | TRUE

## line
| name | std_type | from_bus | to_bus | length_km | r_ohm_per_km | x_ohm_per_km | c_nf_per_km | g_us_per_km | max_i_ka | df | parallel | type | in_service
0 | LV_230-26_0_4_line_0 |  | 0 | 1 | 0.0019209 | 0.125 | 0.08 | 261 | 0 | 0.364 | 1 | 1 | cs | TRUE
1 | LV_230-26_0_4_line_1 |  | 0 | 2 | 0.024185 | 0.125 | 0.08 | 261 | 0 | 0.364 | 1 | 1 | cs | TRUE
2 | LV_230-26_0_4_line_2 |  | 1 | 3 | 0.0084985 | 0.125 | 0.08 | 261 | 0 | 0.364 | 1 | 1 | cs | TRUE
3 | LV_230-26_0_4_line_3 |  | 2 | 4 | 0.027443 | 0.125 | 0.08 | 261 | 0 | 0.364 | 1 | 1 | cs | TRUE
4 | LV_230-26_0_4_line_4 |  | 3 | 5 | 0.0022126 | 0.125 | 0.08 | 261 | 0 | 0.364 | 1 | 1 | cs | TRUE
5 | LV_230-26_0_4_line_5 |  | 5 | 15 | 0.0024263 | 0.125 | 0.08 | 261 | 0 | 0.364 | 1 | 1 | cs | TRUE
6 | LV_230-26_0_4_line_6 |  | 6 | 7 | 0.020906 | 0.125 | 0.08 | 261 | 0 | 0.364 | 1 | 1 | cs | TRUE
7 | LV_230-26_0_4_line_7 |  | 6 | 8 | 0.0038486 | 0.125 | 0.08 | 261 | 0 | 0.364 | 1 | 1 | cs | TRUE
8 | LV_230-26_0_4_line_8 |  | 7 | 13 | 0.021582 | 0.125 | 0.08 | 261 | 0 | 0.364 | 1 | 1 | cs | TRUE
9 | LV_230-26_0_4_line_9 |  | 8 | 16 | 0.014078 | 0.125 | 0.08 | 261 | 0 | 0.364 | 1 | 1 | cs | TRUE
10 | LV_230-26_0_4_line_10 |  | 9 | 10 | 0.016144 | 0.125 | 0.08 | 261 | 0 | 0.364 | 1 | 1 | cs | TRUE
11 | LV_230-26_0_4_line_11 |  | 9 | 11 | 0.0037417 | 0.125 | 0.08 | 261 | 0 | 0.364 | 1 | 1 | cs | TRUE
12 | LV_230-26_0_4_line_12 |  | 10 | 12 | 0.015383 | 0.125 | 0.08 | 261 | 0 | 0.364 | 1 | 1 | cs | TRUE
13 | LV_230-26_0_4_line_13 |  | 12 | 17 | 0.0012683 | 0.125 | 0.08 | 261 | 0 | 0.364 | 1 | 1 | cs | TRUE
14 | LV_230-26_0_4_line_14 |  | 13 | 14 | 0.025534 | 0.125 | 0.08 | 261 | 0 | 0.364 | 1 | 1 | cs | TRUE
15 | LV_230-26_0_4_line_15 |  | 14 | 18 | 0.0053217 | 0.125 | 0.08 | 261 | 0 | 0.364 | 1 | 1 | cs | TRUE
16 | LV_230-26_0_4_line_16 |  | 15 | 29 | 0.0030561 | 0.125 | 0.08 | 261 | 0 | 0.364 | 1 | 1 | cs | TRUE
17 | LV_230-26_0_4_line_17 |  | 16 | 17 | 0.023408 | 0.125 | 0.08 | 261 | 0 | 0.364 | 1 | 1 | cs | TRUE
18 | LV_230-26_0_4_line_18 |  | 16 | 22 | 0.0049063 | 0.125 | 0.08 | 261 | 0 | 0.364 | 1 | 2 | cs | TRUE
19 | LV_230-26_0_4_line_19 |  | 18 | 19 | 0.0083377 | 0.125 | 0.08 | 261 | 0 | 0.364 | 1 | 1 | cs | TRUE
20 | LV_230-26_0_4_line_20 |  | 20 | 21 | 0.0061671 | 0.125 | 0.08 | 261 | 0 | 0.364 | 1 | 2 | cs | TRUE
21 | LV_230-26_0_4_line_21 |  | 20 | 22 | 0.0062354 | 0.125 | 0.08 | 261 | 0 | 0.364 | 1 | 2 | cs | TRUE
22 | LV_230-26_0_4_line_22 |  | 21 | 23 | 0.0058603 | 0.125 | 0.08 | 261 | 0 | 0.364 | 1 | 2 | cs | TRUE
23 | LV_230-26_0_4_line_23 |  | 23 | 24 | 0.0007451 | 0.125 | 0.08 | 261 | 0 | 0.364 | 1 | 2 | cs | TRUE
24 | LV_230-26_0_4_line_24 |  | 24 | 25 | 0.0061931 | 0.125 | 0.08 | 261 | 0 | 0.364 | 1 | 2 | cs | TRUE
25 | LV_230-26_0_4_line_25 |  | 25 | 26 | 0.00078399 | 0.125 | 0.08 | 261 | 0 | 0.364 | 1 | 2 | cs | TRUE
26 | LV_230-26_0_4_line_26 |  | 26 | 27 | 0.005451 | 0.125 | 0.08 | 261 | 0 | 0.364 | 1 | 2 | cs | TRUE
27 | LV_230-26_0_4_line_27 |  | 27 | 28 | 0.0018548 | 0.125 | 0.08 | 261 | 0 | 0.364 | 1 | 1 | cs | TRUE
28 | LV_230-26_0_4_line_28 |  | 28 | 29 | 0.0040292 | 0.125 | 0.08 | 261 | 0 | 0.364 | 1 | 1 | cs | TRUE

## trafo
| name | std_type | hv_bus | lv_bus | sn_mva | vn_hv_kv | vn_lv_kv | vk_percent | vkr_percent | pfe_kw | i0_percent | shift_degree | tap_side | tap_neutral | tap_min | tap_max | tap_step_percent | tap_step_degree | tap_pos | tap_phase_shifter | parallel | df | in_service
0 | LV_230-26_0_4_trafo_15 | 0.63 MVA 20/0.4 kV | 30 | 23 | 0.63 | 20 | 0.4 | 6 | 1.206 | 1.65 | 0.2619 | 150 | hv | 0 | -2 | 2 | 2.5 | 0 | 0 | FALSE | 1 | 1 | TRUE

## line_geodata
| x0 | y0 | x1 | y1 | x2 | y2
0 | 2697145.3723 | 1261646.4824 | 2697145.0756 | 1261648.3803
1 | 2697145.9754 | 1261622.3766 | 2697146.3447 | 1261640.2639 | 2697145.3723 | 1261646.4824
2 | 2697143.7628 | 1261656.7767 | 2697145.0756 | 1261648.3803
3 | 2697145.9754 | 1261622.3766 | 2697134.5458 | 1261620.3873 | 2697119.3378 | 1261624.8238
4 | 2697143.1562 | 1261658.9019 | 2697143.7173 | 1261657.0678 | 2697143.7628 | 1261656.7767
5 | 2697143.1562 | 1261658.9019 | 2697142.4464 | 1261661.222
6 | 2697122.6403 | 1261721.2072 | 2697120.03 | 1261720.4638 | 2697102.6242 | 1261715.173
7 | 2697122.6403 | 1261721.2072 | 2697124.0484 | 1261717.6255
8 | 2697081.9752 | 1261708.8964 | 2697102.6242 | 1261715.173
9 | 2697129.1994 | 1261704.5236 | 2697124.0484 | 1261717.6255
10 | 2697168.8247 | 1261710.4013 | 2697172.1119 | 1261698.3899 | 2697174.4052 | 1261695.4919
11 | 2697174.4052 | 1261695.4919 | 2697176.7536 | 1261692.5789
12 | 2697168.8247 | 1261710.4013 | 2697164.5772 | 1261709.7755 | 2697153.6071 | 1261708.155
13 | 2697153.6071 | 1261708.155 | 2697152.3524 | 1261707.9697
14 | 2697081.9752 | 1261708.8964 | 2697085.5152 | 1261691.1178 | 2697086.0257 | 1261683.729
15 | 2697086.0257 | 1261683.729 | 2697086.3925 | 1261678.42
16 | 2697142.4464 | 1261661.222 | 2697141.5523 | 1261664.1445
17 | 2697129.1994 | 1261704.5236 | 2697134.8447 | 1261705.3836 | 2697152.3524 | 1261707.9697
18 | 2697129.1994 | 1261704.5236 | 2697130.6347 | 1261699.8319
19 | 2697086.3925 | 1261678.42 | 2697086.9487 | 1261670.3689 | 2697086.9357 | 1261670.1017
20 | 2697132.4588 | 1261693.8692 | 2697134.2629 | 1261687.9719
21 | 2697130.6347 | 1261699.8319 | 2697132.4588 | 1261693.8692
22 | 2697135.9773 | 1261682.368 | 2697134.2629 | 1261687.9719
23 | 2697135.9773 | 1261682.368 | 2697136.1953 | 1261681.6555
24 | 2697136.1953 | 1261681.6555 | 2697138.007 | 1261675.7333
25 | 2697138.007 | 1261675.7333 | 2697138.2364 | 1261674.9836
26 | 2697138.2364 | 1261674.9836 | 2697139.831 | 1261669.7711
27 | 2697140.3736 | 1261667.9974 | 2697139.831 | 1261669.7711
28 | 2697140.3736 | 1261667.9974 | 2697141.5523 | 1261664.1445

## bus_geodata
| x | y | coords
0 | 2697145.3723 | 1261646.4824
1 | 2697145.0756 | 1261648.3803
2 | 2697145.9754 | 1261622.3766
3 | 2697143.7628 | 1261656.7767
4 | 2697119.3378 | 1261624.8238
5 | 2697143.1562 | 1261658.9019
6 | 2697122.6403 | 1261721.2072
7 | 2697102.6242 | 1261715.173
8 | 2697124.0484 | 1261717.6255
9 | 2697174.4052 | 1261695.4919
10 | 2697168.8247 | 1261710.4013
11 | 2697176.7536 | 1261692.5789
12 | 2697153.6071 | 1261708.155
13 | 2697081.9752 | 1261708.8964
14 | 2697086.0257 | 1261683.729
15 | 2697142.4464 | 1261661.222
16 | 2697129.1994 | 1261704.5236
17 | 2697152.3524 | 1261707.9697
18 | 2697086.3925 | 1261678.42
19 | 2697086.9357 | 1261670.1018
20 | 2697132.4588 | 1261693.8692
21 | 2697134.2629 | 1261687.9719
22 | 2697130.6347 | 1261699.8319
23 | 2697135.9773 | 1261682.368
24 | 2697136.1953 | 1261681.6555
25 | 2697138.007 | 1261675.7333
26 | 2697138.2364 | 1261674.9836
27 | 2697139.831 | 1261669.7711
28 | 2697140.3736 | 1261667.9974
29 | 2697141.5523 | 1261664.1445
30 | 2697129.1994 | 1261704.5236

## line_std_types
| c_nf_per_km | r_ohm_per_km | x_ohm_per_km | max_i_ka | type | q_mm2 | alpha | voltage_rating
NAYY 4x50 SE | 210 | 0.642 | 0.083 | 0.142 | cs | 50 | 0.00403 | LV
NAYY 4x120 SE | 264 | 0.225 | 0.08 | 0.242 | cs | 120 | 0.00403 | LV
NAYY 4x150 SE | 261 | 0.208 | 0.08 | 0.27 | cs | 150 | 0.00403 | LV
NA2XS2Y 1x95 RM/25 12/20 kV | 216 | 0.313 | 0.132 | 0.252 | cs | 95 | 0.00403 | MV
NA2XS2Y 1x185 RM/25 12/20 kV | 273 | 0.161 | 0.117 | 0.362 | cs | 185 | 0.00403 | MV
NA2XS2Y 1x240 RM/25 12/20 kV | 304 | 0.122 | 0.112 | 0.421 | cs | 240 | 0.00403 | MV
NA2XS2Y 1x95 RM/25 6/10 kV | 315 | 0.313 | 0.123 | 0.249 | cs | 95 | 0.00403 | MV
NA2XS2Y 1x185 RM/25 6/10 kV | 406 | 0.161 | 0.11 | 0.358 | cs | 185 | 0.00403 | MV
NA2XS2Y 1x240 RM/25 6/10 kV | 456 | 0.122 | 0.105 | 0.416 | cs | 240 | 0.00403 | MV
NA2XS2Y 1x150 RM/25 12/20 kV | 250 | 0.206 | 0.116 | 0.319 | cs | 150 | 0.00403 | MV
NA2XS2Y 1x120 RM/25 12/20 kV | 230 | 0.253 | 0.119 | 0.283 | cs | 120 | 0.00403 | MV
NA2XS2Y 1x70 RM/25 12/20 kV | 190 | 0.443 | 0.132 | 0.22 | cs | 70 | 0.00403 | MV
NA2XS2Y 1x150 RM/25 6/10 kV | 360 | 0.206 | 0.11 | 0.315 | cs | 150 | 0.00403 | MV
NA2XS2Y 1x120 RM/25 6/10 kV | 340 | 0.253 | 0.113 | 0.28 | cs | 120 | 0.00403 | MV
NA2XS2Y 1x70 RM/25 6/10 kV | 280 | 0.443 | 0.123 | 0.217 | cs | 70 | 0.00403 | MV
N2XS(FL)2Y 1x120 RM/35 64/110 kV | 112 | 0.153 | 0.166 | 0.366 | cs | 120 | 0.00393 | HV
N2XS(FL)2Y 1x185 RM/35 64/110 kV | 125 | 0.099 | 0.156 | 0.457 | cs | 185 | 0.00393 | HV
N2XS(FL)2Y 1x240 RM/35 64/110 kV | 135 | 0.075 | 0.149 | 0.526 | cs | 240 | 0.00393 | HV
N2XS(FL)2Y 1x300 RM/35 64/110 kV | 144 | 0.06 | 0.144 | 0.588 | cs | 300 | 0.00393 | HV
15-AL1/3-ST1A 0.4 | 11 | 1.8769 | 0.35 | 0.105 | ol | 16 | 0.00403 | LV
24-AL1/4-ST1A 0.4 | 11.25 | 1.2012 | 0.335 | 0.14 | ol | 24 | 0.00403 | LV
48-AL1/8-ST1A 0.4 | 12.2 | 0.5939 | 0.3 | 0.21 | ol | 48 | 0.00403 | LV
94-AL1/15-ST1A 0.4 | 13.2 | 0.306 | 0.29 | 0.35 | ol | 94 | 0.00403 | LV
34-AL1/6-ST1A 10.0 | 9.7 | 0.8342 | 0.36 | 0.17 | ol | 34 | 0.00403 | MV
48-AL1/8-ST1A 10.0 | 10.1 | 0.5939 | 0.35 | 0.21 | ol | 48 | 0.00403 | MV
70-AL1/11-ST1A 10.0 | 10.4 | 0.4132 | 0.339 | 0.29 | ol | 70 | 0.00403 | MV
94-AL1/15-ST1A 10.0 | 10.75 | 0.306 | 0.33 | 0.35 | ol | 94 | 0.00403 | MV
122-AL1/20-ST1A 10.0 | 11.1 | 0.2376 | 0.323 | 0.41 | ol | 122 | 0.00403 | MV
149-AL1/24-ST1A 10.0 | 11.25 | 0.194 | 0.315 | 0.47 | ol | 149 | 0.00403 | MV
34-AL1/6-ST1A 20.0 | 9.15 | 0.8342 | 0.382 | 0.17 | ol | 34 | 0.00403 | MV
48-AL1/8-ST1A 20.0 | 9.5 | 0.5939 | 0.372 | 0.21 | ol | 48 | 0.00403 | MV
70-AL1/11-ST1A 20.0 | 9.7 | 0.4132 | 0.36 | 0.29 | ol | 70 | 0.00403 | MV
94-AL1/15-ST1A 20.0 | 10 | 0.306 | 0.35 | 0.35 | ol | 94 | 0.00403 | MV
122-AL1/20-ST1A 20.0 | 10.3 | 0.2376 | 0.344 | 0.41 | ol | 122 | 0.00403 | MV
149-AL1/24-ST1A 20.0 | 10.5 | 0.194 | 0.337 | 0.47 | ol | 149 | 0.00403 | MV
184-AL1/30-ST1A 20.0 | 10.75 | 0.1571 | 0.33 | 0.535 | ol | 184 | 0.00403 | MV
243-AL1/39-ST1A 20.0 | 11 | 0.1188 | 0.32 | 0.645 | ol | 243 | 0.00403 | MV
48-AL1/8-ST1A 110.0 | 8 | 0.5939 | 0.46 | 0.21 | ol | 48 | 0.00403 | HV
70-AL1/11-ST1A 110.0 | 8.4 | 0.4132 | 0.45 | 0.29 | ol | 70 | 0.00403 | HV
94-AL1/15-ST1A 110.0 | 8.65 | 0.306 | 0.44 | 0.35 | ol | 94 | 0.00403 | HV
122-AL1/20-ST1A 110.0 | 8.5 | 0.2376 | 0.43 | 0.41 | ol | 122 | 0.00403 | HV
149-AL1/24-ST1A 110.0 | 8.75 | 0.194 | 0.41 | 0.47 | ol | 149 | 0.00403 | HV
184-AL1/30-ST1A 110.0 | 8.8 | 0.1571 | 0.4 | 0.535 | ol | 184 | 0.00403 | HV
243-AL1/39-ST1A 110.0 | 9 | 0.1188 | 0.39 | 0.645 | ol | 243 | 0.00403 | HV
305-AL1/39-ST1A 110.0 | 9.2 | 0.0949 | 0.38 | 0.74 | ol | 305 | 0.00403 | HV
490-AL1/64-ST1A 110.0 | 9.75 | 0.059 | 0.37 | 0.96 | ol | 490 | 0.00403 | HV
679-AL1/86-ST1A 110.0 | 9.95 | 0.042 | 0.36 | 1.15 | ol | 679 | 0.00403 | HV
490-AL1/64-ST1A 220.0 | 10 | 0.059 | 0.285 | 0.96 | ol | 490 | 0.00403 | HV
679-AL1/86-ST1A 220.0 | 11.7 | 0.042 | 0.275 | 1.15 | ol | 679 | 0.00403 | HV
490-AL1/64-ST1A 380.0 | 11 | 0.059 | 0.253 | 0.96 | ol | 490 | 0.00403 | HV
679-AL1/86-ST1A 380.0 | 14.6 | 0.042 | 0.25 | 1.15 | ol | 679 | 0.00403 | HV

## trafo_std_types
| i0_percent | pfe_kw | vkr_percent | sn_mva | vn_lv_kv | vn_hv_kv | vk_percent | shift_degree | vector_group | tap_side | tap_neutral | tap_min | tap_max | tap_step_degree | tap_step_percent | tap_phase_shifter
160 MVA 380/110 kV | 0.06 | 60 | 0.25 | 160 | 110 | 380 | 12.2 | 0 | Yy0 | hv | 0 | -9 | 9 | 0 | 1.5 | FALSE
100 MVA 220/110 kV | 0.06 | 55 | 0.26 | 100 | 110 | 220 | 12 | 0 | Yy0 | hv | 0 | -9 | 9 | 0 | 1.5 | FALSE
63 MVA 110/20 kV | 0.04 | 22 | 0.32 | 63 | 20 | 110 | 18 | 150 | YNd5 | hv | 0 | -9 | 9 | 0 | 1.5 | FALSE
40 MVA 110/20 kV | 0.05 | 18 | 0.34 | 40 | 20 | 110 | 16.2 | 150 | YNd5 | hv | 0 | -9 | 9 | 0 | 1.5 | FALSE
25 MVA 110/20 kV | 0.07 | 14 | 0.41 | 25 | 20 | 110 | 12 | 150 | YNd5 | hv | 0 | -9 | 9 | 0 | 1.5 | FALSE
63 MVA 110/10 kV | 0.04 | 22 | 0.32 | 63 | 10 | 110 | 18 | 150 | YNd5 | hv | 0 | -9 | 9 | 0 | 1.5 | FALSE
40 MVA 110/10 kV | 0.05 | 18 | 0.34 | 40 | 10 | 110 | 16.2 | 150 | YNd5 | hv | 0 | -9 | 9 | 0 | 1.5 | FALSE
25 MVA 110/10 kV | 0.07 | 14 | 0.41 | 25 | 10 | 110 | 12 | 150 | YNd5 | hv | 0 | -9 | 9 | 0 | 1.5 | FALSE
0.25 MVA 20/0.4 kV | 0.32 | 0.8 | 1.44 | 0.25 | 0.4 | 20 | 6 | 150 | Yzn5 | hv | 0 | -2 | 2 | 0 | 2.5 | FALSE
0.4 MVA 20/0.4 kV | 0.3375 | 1.35 | 1.425 | 0.4 | 0.4 | 20 | 6 | 150 | Dyn5 | hv | 0 | -2 | 2 | 0 | 2.5 | FALSE
0.63 MVA 20/0.4 kV | 0.2619 | 1.65 | 1.206 | 0.63 | 0.4 | 20 | 6 | 150 | Dyn5 | hv | 0 | -2 | 2 | 0 | 2.5 | FALSE
0.25 MVA 10/0.4 kV | 0.24 | 0.6 | 1.2 | 0.25 | 0.4 | 10 | 4 | 150 | Dyn5 | hv | 0 | -2 | 2 | 0 | 2.5 | FALSE
0.4 MVA 10/0.4 kV | 0.2375 | 0.95 | 1.325 | 0.4 | 0.4 | 10 | 4 | 150 | Dyn5 | hv | 0 | -2 | 2 | 0 | 2.5 | FALSE
0.63 MVA 10/0.4 kV | 0.1873 | 1.18 | 1.0794 | 0.63 | 0.4 | 10 | 4 | 150 | Dyn5 | hv | 0 | -2 | 2 | 0 | 2.5 | FALSE

## trafo3w_std_types
| sn_hv_mva | sn_mv_mva | sn_lv_mva | vn_hv_kv | vn_mv_kv | vn_lv_kv | vk_hv_percent | vk_mv_percent | vk_lv_percent | vkr_hv_percent | vkr_mv_percent | vkr_lv_percent | pfe_kw | i0_percent | shift_mv_degree | shift_lv_degree | vector_group | tap_side | tap_neutral | tap_min | tap_max | tap_step_percent
63/25/38 MVA 110/20/10 kV | 63 | 25 | 38 | 110 | 20 | 10 | 10.4 | 10.4 | 10.4 | 0.28 | 0.32 | 0.35 | 35 | 0.89 | 0 | 0 | YN0yn0yn0 | hv | 0 | -10 | 10 | 1.2
63/25/38 MVA 110/10/10 kV | 63 | 25 | 38 | 110 | 10 | 10 | 10.4 | 10.4 | 10.4 | 0.28 | 0.32 | 0.35 | 35 | 0.89 | 0 | 0 | YN0yn0yn0 | hv | 0 | -10 | 10 | 1.2

## fuse_std_types
| fuse_type | i_rated_a | t_avg | t_min | t_total | x_avg | x_min | x_total
HV 100A | HV 100A | 100 | 0 | [10.0, 3.64, 0.854, 0.281, 0.1, 0.0531, 0.022, 0.01] | [10.0, 4.267, 1.21, 0.403, 0.1, 0.058, 0.022, 0.01] | 0 | [300.0, 350.0, 450.0, 550.0, 700.0, 850.0, 1200.0, 1752.0] | [600.0, 700.0, 900.0, 1150.0, 1665.0, 2000.0, 3000.0, 4313.0]
HV 10A | HV 10A | 10 | 0 | [10.0, 1675.0, 0.344, 0.156, 0.1, 0.0417, 0.0171, 0.01] | [10.0, 1.3, 0.3, 0.155, 0.1, 0.0555, 0.023, 0.01] | 0 | [30.0, 32.0, 35.0, 37.0, 39.0, 50.0, 70.0, 88.0] | [60.0, 70.0, 80.0, 87.0, 94.0, 110.0, 150.0, 216.0]
HV 125A | HV 125A | 125 | 0 | [10.0, 1.82, 0.344, 0.1, 0.0467, 0.0269, 0.01] | [10.0, 2.478, 0.426, 0.1, 0.0427, 0.0211, 0.01] | 0 | [375.0, 500.0, 700.0, 925.0, 1200.0, 1500.0, 2341.0] | [750.0, 1000.0, 1500.0, 2200.0, 3000.0, 4000.0, 5765.0]
HV 160A | HV 160A | 160 | 0 | [10.0, 4.15, 1.03, 0.198, 0.1, 0.051, 0.0172, 0.01] | [10.0, 2.3, 0.734, 0.274, 0.1, 0.046, 0.0177, 0.01] | 0 | [480.0, 550.0, 700.0, 1000.0, 1260.0, 1600.0, 2500.0, 3227.0] | [960.0, 1300.0, 1700.0, 2200.0, 2996.0, 4000.0, 6000.0, 7946.0]
HV 16A | HV 16A | 16 | 0 | [10.0, 0.352, 0.164, 0.1, 0.0649, 0.0342, 0.01] | [10.0, 2.34, 0.722, 0.181, 0.1, 0.055, 0.0296, 0.01] | 0 | [48.0, 60.0, 65.0, 71.0, 80.0, 100.0, 162.0] | [96.0, 110.0, 125.0, 150.0, 168.0, 200.0, 250.0, 398.0]
HV 200A | HV 200A | 200 | 0 | [10.0, 4.267, 1.21, 0.403, 0.1, 0.058, 0.022, 0.01] | [10.0, 3.73, 1.654, 0.328, 0.1, 0.0531, 0.019, 0.01] | 0 | [600.0, 700.0, 900.0, 1150.0, 1665.0, 2000.0, 3000.0, 4313.0] | [1200.0, 1500.0, 1800.0, 2700.0, 3960.0, 5000.0, 7500.0, 10620.0]
HV 20A | HV 20A | 20 | 0 | [10.0, 1.3, 0.3, 0.155, 0.1, 0.0555, 0.023, 0.01] | [10.0, 1.3, 0.161, 0.1, 0.0611, 0.0399, 0.0141, 0.01] | 0 | [60.0, 70.0, 80.0, 87.0, 94.0, 110.0, 150.0, 216.0] | [120.0, 150.0, 200.0, 223.0, 260.0, 300.0, 450.0, 532.0]
HV 25A | HV 25A | 25 | 0 | [10.0, 2.512, 0.833, 0.299, 0.1, 0.0372, 0.0223, 0.01] | [10.0, 3.125, 0.597, 0.198, 0.1, 0.0378, 0.022, 0.01] | 0 | [75.0, 82.0, 90.0, 100.0, 124.0, 170.0, 200.0, 289.0] | [150.0, 170.0, 210.0, 250.0, 294.0, 400.0, 500.0, 711.0]
HV 31.5A | HV 31.5A | 31.5 | 0 | [10.0, 2.34, 0.722, 0.181, 0.1, 0.055, 0.0296, 0.01] | [10.0, 2.84, 0.368, 0.164, 0.1, 0.0621, 0.0378, 0.0195, 0.01] | 0 | [95.0, 110.0, 125.0, 150.0, 165.0, 200.0, 250.0, 390.0] | [189.0, 220.0, 300.0, 350.0, 393.0, 450.0, 530.0, 700.0, 960.0]
HV 40A | HV 40A | 40 | 0 | [10.0, 1.3, 0.161, 0.1, 0.0611, 0.0399, 0.0141, 0.01] | [10.0, 2.05, 0.369, 0.198, 0.1, 0.051, 0.0298, 0.01] | 0 | [120.0, 150.0, 200.0, 223.0, 260.0, 300.0, 450.0, 532.0] | [240.0, 300.0, 400.0, 450.0, 530.0, 650.0, 800.0, 1311.0]
HV 50A | HV 50A | 50 | 0 | [10.0, 3.215, 0.597, 0.198, 0.1, 0.0378, 0.022, 0.01] | [10.0, 3.64, 0.854, 0.281, 0.1, 0.0531, 0.022, 0.01] | 0 | [150.0, 170.0, 210.0, 250.0, 294.0, 400.0, 500.0, 711.0] | [300.0, 350.0, 450.0, 550.0, 700.0, 850.0, 1200.0, 1752.0]
HV 6.3A | HV 6.3A | 6.3 | 0 | [10.0, 1.39, 0.344, 0.168, 0.1, 0.056, 0.0263, 0.01] | [10.0, 1.711, 0.516, 0.198, 0.1, 0.0634, 0.0303, 0.01] | 0 | [19.0, 19.5, 20.4, 20.8, 22.0, 25.0, 32.0, 48.0] | [38.0, 40.0, 43.0, 48.0, 53.0, 60.0, 75.0, 118.0]
HV 63A | HV 63A | 63 | 0 | [10.0, 2.84, 0.368, 0.164, 0.1, 0.0621, 0.0378, 0.0195, 0.01] | [10.0, 1.82, 0.344, 0.1, 0.0467, 0.0269, 0.01] | 0 | [189.0, 220.0, 300.0, 350.0, 393.0, 450.0, 530.0, 700.0, 961.0] | [378.0, 500.0, 700.0, 934.0, 1200.0, 1500.0, 2366.0]
HV 80A | HV 80A | 80 | 0 | [10.0, 2.05, 0.369, 0.198, 0.1, 0.051, 0.0298, 0.01] | [10.0, 4.15, 1.03, 0.198, 0.1, 0.051, 0.0172, 0.01] | 0 | [240.0, 300.0, 400.0, 450.0, 530.0, 650.0, 800.0, 1311.0] | [480.0, 550.0, 700.0, 1000.0, 1260.0, 1600.0, 2500.0, 3227.0]
Siemens NH-1-100 | Siemens NH-1-100 | 100 | [5400.0, 2000.0, 400.0, 20.0, 1.0, 0.2, 0.012, 0.004] | 0 | 0 | [150.0, 190.0, 250.0, 430.0, 900.0, 1250.0, 2700.0, 3600.0] | 0 | 0
Siemens NH-1-125 | Siemens NH-1-125 | 125 | [4800.0, 120.0, 7.0, 0.1, 0.004] | 0 | 0 | [180.0, 400.0, 740.0, 2000.0, 4250.0] | 0 | 0
Siemens NH-1-16 | Siemens NH-1-16 | 16 | [4000.0, 400.0, 2.0, 0.1, 0.04, 0.01] | 0 | 0 | [26.0, 35.0, 75.0, 150.0, 200.0, 300.0] | 0 | 0
Siemens NH-1-160 | Siemens NH-1-160 | 160 | [4800.0, 120.0, 7.0, 0.1, 0.004] | 0 | 0 | [210.0, 500.0, 900.0, 2300.0, 5000.0] | 0 | 0
Siemens NH-1-25 | Siemens NH-1-25 | 25 | [4000.0, 1000.0, 10.0, 0.2, 0.02, 0.01] | 0 | 0 | [40.0, 50.0, 100.0, 210.0, 400.0, 500.0] | 0 | 0
Siemens NH-1-50 | Siemens NH-1-50 | 50 | [4000.0, 40.0, 4.0, 1.0, 0.02, 0.01] | 0 | 0 | [86.0, 200.0, 300.0, 400.0, 1000.0, 1280.0] | 0 | 0
Siemens NH-1-63 | Siemens NH-1-63 | 63 | [4000.0, 100.0, 10.0, 2.0, 0.04, 0.01] | 0 | 0 | [100.0, 200.0, 300.0, 400.0, 1000.0, 1500.0] | 0 | 0
Siemens NH-1-80 | Siemens NH-1-80 | 80 | [4800.0, 120.0, 7.0, 0.1, 0.01] | 0 | 0 | [150.58, 250.0, 450.0, 1150.0, 2470.0] | 0 | 0
Siemens NH-2-1000 | Siemens NH-2-1000 | 1000 | [4800.0, 120.0, 7.0, 0.1, 0.004] | 0 | 0 | [1900.0, 3500.0, 8400.0, 24000.0, 52000.0] | 0 | 0
Siemens NH-2-200 | Siemens NH-2-200 | 200 | [4800.0, 120.0, 7.0, 0.1, 0.004] | 0 | 0 | [280.0, 650.0, 1200.0, 3000.0, 7000.0] | 0 | 0
Siemens NH-2-224 | Siemens NH-2-224 | 224 | [4800.0, 120.0, 7.0, 0.2, 0.04, 0.004] | 0 | 0 | [400.0, 750.0, 1453.0, 3025.0, 4315.0, 7600.0] | 0 | 0
Siemens NH-2-250 | Siemens NH-2-250 | 250 | [4800.0, 120.0, 7.0, 0.1, 0.004] | 0 | 0 | [450.0, 800.0, 1650.0, 4000.0, 8500.0] | 0 | 0
Siemens NH-2-315 | Siemens NH-2-315 | 315 | [4800.0, 120.0, 7.0, 0.1, 0.004] | 0 | 0 | [550.0, 920.0, 1900.0, 5000.0, 11000.0] | 0 | 0
Siemens NH-2-355 | Siemens NH-2-355 | 355 | [4800.0, 120.0, 6.0, 0.1, 0.004] | 0 | 0 | [650.0, 1116.27, 2350.0, 5840.0, 12790.0] | 0 | 0
Siemens NH-2-400 | Siemens NH-2-400 | 400 | [4800.0, 120.0, 7.0, 0.1, 0.004] | 0 | 0 | [720.0, 1350.0, 2800.0, 6500.0, 15000.0] | 0 | 0
Siemens NH-2-425 | Siemens NH-2-425 | 425 | [4800.0, 120.0, 7.0, 0.1, 0.004] | 0 | 0 | [850.0, 1500.0, 3050.0, 7500.0, 16500.0] | 0 | 0
Siemens NH-2-630 | Siemens NH-2-630 | 630 | [4800.0, 120.0, 7.0, 0.1, 0.004] | 0 | 0 | [1200.0, 2000.0, 4800.0, 12000.0, 26000.0] | 0 | 0

## res_bus
| vm_pu | va_degree | p_mw | q_mvar
0 | 0.99734 | -0.051097 | 0.01068 | 0.0026768
1 | 0.99741 | -0.049809 | 0.017547 | 0.0043977
2 | 0.99673 | -0.062795 | 0 | 0
3 | 0.99784 | -0.041502 | 0.015863 | 0.0039757
4 | 0.99605 | -0.076086 | 0.027586 | 0.0069137
5 | 0.99798 | -0.038726 | 0.012608 | 0.00316
6 | 0.99675 | -0.062439 | 0 | 0
7 | 0.99532 | -0.090052 | 0.050678 | 0.012701
8 | 0.99701 | -0.057364 | 0.012146 | 0.003044
9 | 0.99629 | -0.071339 | 0 | 0
10 | 0.99643 | -0.068534 | 0 | 0
11 | 0.99626 | -0.071989 | 0.0098952 | 0.00248
12 | 0.99657 | -0.065862 | 0.022868 | 0.0057313
13 | 0.99483 | -0.099359 | 0 | 0
14 | 0.99426 | -0.11038 | 0.0054077 | 0.0013553
15 | 0.99817 | -0.035148 | 0.015724 | 0.0039408
16 | 0.99813 | -0.035832 | 0 | 0
17 | 0.99661 | -0.065133 | 0.038675 | 0.0096928
18 | 0.99417 | -0.11217 | 0.0054201 | 0.0013584
19 | 0.99407 | -0.11418 | 0.013671 | 0.0034262
20 | 0.99897 | -0.019669 | 0.011166 | 0.0027985
21 | 0.99949 | -0.0098276 | 0.0094997 | 0.0023809
22 | 0.99849 | -0.029021 | 0.0129 | 0.0032331
23 | 1 | 0 | -0.37027 | -0.09275
24 | 0.99994 | -0.0011386 | 0.012588 | 0.003155
25 | 0.99948 | -0.0099279 | 0.012468 | 0.0031249
26 | 0.99943 | -0.010956 | 0.0077427 | 0.0019405
27 | 0.99908 | -0.017737 | 0.011762 | 0.0029478
28 | 0.99886 | -0.021974 | 0.019607 | 0.004914
29 | 0.99845 | -0.029803 | 0.011164 | 0.0027979
30 | 0.99998 | 149.9956 | 0 | 0

## res_line
| p_from_mw | q_from_mvar | p_to_mw | q_to_mvar | pl_mw | ql_mvar | i_from_ka | i_to_ka | i_ka | vm_from_pu | va_from_degree | vm_to_pu | va_to_degree | loading_percent
0 | -0.038299 | -0.0096108 | 0.038302 | 0.0096123 | 2.3524e-06 | 1.4804e-06 | 0.057146 | 0.057146 | 0.057146 | 0.99734 | -0.051097 | 0.99741 | -0.049809 | 15.6995
1 | 0.027619 | 0.006934 | -0.027603 | -0.0069245 | 1.5403e-05 | 9.5426e-06 | 0.041211 | 0.041211 | 0.041211 | 0.99734 | -0.051097 | 0.99673 | -0.062795 | 11.3217
2 | -0.055849 | -0.01401 | 0.055871 | 0.014024 | 2.2127e-05 | 1.405e-05 | 0.083324 | 0.083324 | 0.083324 | 0.99741 | -0.049809 | 0.99784 | -0.041502 | 22.8912
3 | 0.027603 | 0.0069245 | -0.027586 | -0.0069137 | 1.7478e-05 | 1.0829e-05 | 0.041211 | 0.041211 | 0.041211 | 0.99673 | -0.062795 | 0.99605 | -0.076086 | 11.3218
4 | -0.071734 | -0.018 | 0.071744 | 0.018006 | 9.496e-06 | 6.0485e-06 | 0.10698 | 0.10698 | 0.10698 | 0.99784 | -0.041502 | 0.99798 | -0.038726 | 29.3902
5 | -0.084352 | -0.021166 | 0.084366 | 0.021175 | 1.4394e-05 | 9.1806e-06 | 0.12578 | 0.12578 | 0.12578 | 0.99798 | -0.038726 | 0.99817 | -0.035148 | 34.5548
6 | 0.075302 | 0.01892 | -0.075203 | -0.018857 | 9.9107e-05 | 6.3156e-05 | 0.11243 | 0.11243 | 0.11243 | 0.99675 | -0.062439 | 0.99532 | -0.090052 | 30.8884
7 | -0.075302 | -0.01892 | 0.075321 | 0.018932 | 1.8244e-05 | 1.1626e-05 | 0.11243 | 0.11243 | 0.11243 | 0.99675 | -0.062439 | 0.99701 | -0.057364 | 30.8884
8 | 0.024525 | 0.0061562 | -0.024515 | -0.0061496 | 1.0882e-05 | 6.6844e-06 | 0.036669 | 0.036669 | 0.036669 | 0.99532 | -0.090052 | 0.99483 | -0.099359 | 10.074
9 | -0.087466 | -0.021976 | 0.087556 | 0.022034 | 8.9991e-05 | 5.7411e-05 | 0.13056 | 0.13056 | 0.13056 | 0.99701 | -0.057364 | 0.99813 | -0.035832 | 35.8683
10 | -0.0098955 | -0.0024801 | 0.0098968 | 0.0024808 | 1.3224e-06 | 6.3608e-07 | 0.01478 | 0.014779 | 0.01478 | 0.99629 | -0.071339 | 0.99643 | -0.068534 | 4.0603
11 | 0.0098955 | 0.0024801 | -0.0098952 | -0.00248 | 3.065e-07 | 1.4744e-07 | 0.01478 | 0.01478 | 0.01478 | 0.99629 | -0.071339 | 0.99626 | -0.071989 | 4.0603
12 | -0.0098968 | -0.0024808 | 0.0098981 | 0.0024814 | 1.26e-06 | 6.0601e-07 | 0.014779 | 0.014779 | 0.014779 | 0.99643 | -0.068534 | 0.99657 | -0.065862 | 4.0603
13 | -0.032766 | -0.0082127 | 0.032768 | 0.0082134 | 1.1384e-06 | 7.1207e-07 | 0.048925 | 0.048925 | 0.048925 | 0.99657 | -0.065862 | 0.99661 | -0.065133 | 13.4409
14 | 0.024515 | 0.0061496 | -0.024502 | -0.0061417 | 1.2875e-05 | 7.9089e-06 | 0.036669 | 0.03667 | 0.03667 | 0.99483 | -0.099359 | 0.99426 | -0.11038 | 10.074
15 | 0.019094 | 0.0047864 | -0.019092 | -0.0047854 | 1.6297e-06 | 9.7397e-07 | 0.028576 | 0.028576 | 0.028576 | 0.99426 | -0.11038 | 0.99417 | -0.11217 | 7.8507
16 | -0.10009 | -0.025116 | 0.10012 | 0.025132 | 2.5519e-05 | 1.6292e-05 | 0.14922 | 0.14922 | 0.14922 | 0.99817 | -0.035148 | 0.99845 | -0.029803 | 40.9945
17 | 0.071542 | 0.01797 | -0.071442 | -0.017906 | 9.9879e-05 | 6.3617e-05 | 0.10667 | 0.10667 | 0.10667 | 0.99813 | -0.035832 | 0.99661 | -0.065133 | 29.3047
18 | -0.1591 | -0.040003 | 0.15915 | 0.040036 | 5.1772e-05 | 3.3006e-05 | 0.23723 | 0.23723 | 0.23723 | 0.99813 | -0.035832 | 0.99849 | -0.029021 | 32.5865
19 | 0.013672 | 0.003427 | -0.013671 | -0.0034262 | 1.3093e-06 | 7.2988e-07 | 0.020464 | 0.020464 | 0.020464 | 0.99417 | -0.11217 | 0.99407 | -0.11418 | 5.6219
20 | -0.18329 | -0.046117 | 0.18338 | 0.046172 | 8.6235e-05 | 5.5029e-05 | 0.27309 | 0.27309 | 0.27309 | 0.99897 | -0.019669 | 0.99949 | -0.0098276 | 37.5119
21 | 0.17213 | 0.043318 | -0.17205 | -0.043269 | 7.6893e-05 | 4.9049e-05 | 0.25645 | 0.25645 | 0.25645 | 0.99897 | -0.019669 | 0.99849 | -0.029021 | 35.2273
22 | -0.19288 | -0.048553 | 0.19297 | 0.048611 | 9.0652e-05 | 5.7864e-05 | 0.28723 | 0.28723 | 0.28723 | 0.99949 | -0.0098276 | 1 | 0 | 39.4546
23 | 0.17565 | 0.04414 | -0.17564 | -0.044133 | 9.5467e-06 | 6.0904e-06 | 0.26141 | 0.26141 | 0.26141 | 1 | 0 | 0.99994 | -0.0011386 | 35.9078
24 | 0.16305 | 0.040978 | -0.16298 | -0.040935 | 6.8386e-05 | 4.3605e-05 | 0.24268 | 0.24268 | 0.24268 | 0.99994 | -0.0011386 | 0.99948 | -0.0099279 | 33.3346
25 | 0.15051 | 0.03781 | -0.15051 | -0.037805 | 7.3832e-06 | 4.7047e-06 | 0.22411 | 0.22411 | 0.22411 | 0.99948 | -0.0099279 | 0.99943 | -0.010956 | 30.7848
26 | 0.14276 | 0.035865 | -0.14272 | -0.035835 | 4.619e-05 | 2.9419e-05 | 0.21259 | 0.21259 | 0.21259 | 0.99943 | -0.010956 | 0.99908 | -0.017737 | 29.2013
27 | 0.13096 | 0.032888 | -0.13093 | -0.032871 | 2.6466e-05 | 1.6914e-05 | 0.19507 | 0.19507 | 0.19507 | 0.99908 | -0.017737 | 0.99886 | -0.021974 | 53.5899
28 | 0.11132 | 0.027957 | -0.11128 | -0.02793 | 4.1565e-05 | 2.6549e-05 | 0.16586 | 0.16586 | 0.16586 | 0.99886 | -0.021974 | 0.99845 | -0.029803 | 45.5654

## res_trafo
| p_hv_mw | q_hv_mvar | p_lv_mw | q_lv_mvar | pl_mw | ql_mvar | i_hv_ka | i_lv_ka | vm_hv_pu | va_hv_degree | vm_lv_pu | va_lv_degree | loading_percent
0 | -6.4999e-16 | 2.4266e-15 | 0.00165 | 1.2699e-07 | 0.00165 | 1.2699e-07 | 7.2519e-17 | 0.0023815 | 0.99998 | 149.9956 | 1 | 0 | 0.2619

## res_ext_grid
| p_mw | q_mvar
0 | 0.38019 | 0.095236

## res_load
| p_mw | q_mvar
0 | 0.01068 | 0.0026768
1 | 0.017547 | 0.0043977
2 | 0.015863 | 0.0039757
3 | 0.027586 | 0.0069137
4 | 0.012608 | 0.00316
5 | 0.050678 | 0.012701
6 | 0.012146 | 0.003044
7 | 0.0098952 | 0.00248
8 | 0.022868 | 0.0057313
9 | 0.0054077 | 0.0013553
10 | 0.015724 | 0.0039408
11 | 0.038675 | 0.0096928
12 | 0.0054201 | 0.0013584
13 | 0.013671 | 0.0034262
14 | 0.011166 | 0.0027985
15 | 0.0094997 | 0.0023809
16 | 0.0129 | 0.0032331
17 | 0.0099184 | 0.0024858
18 | 0.012588 | 0.003155
19 | 0.012468 | 0.0031249
20 | 0.0077427 | 0.0019405
21 | 0.011762 | 0.0029478
22 | 0.019607 | 0.004914
23 | 0.011164 | 0.0027979

## dtypes
| element | column | dtype
0 | bus | name | object
1 | bus | vn_kv | float64
2 | bus | type | object
3 | bus | zone | object
4 | bus | in_service | bool
5 | load | name | object
6 | load | bus | uint32
7 | load | p_mw | float64
8 | load | q_mvar | float64
9 | load | const_z_percent | float64
10 | load | const_i_percent | float64
11 | load | sn_mva | float64
12 | load | scaling | float64
13 | load | in_service | bool
14 | load | type | object
15 | ext_grid | name | object
16 | ext_grid | bus | uint32
17 | ext_grid | vm_pu | float64
18 | ext_grid | va_degree | float64
19 | ext_grid | slack_weight | float64
20 | ext_grid | in_service | bool
21 | line | name | object
22 | line | std_type | object
23 | line | from_bus | uint32
24 | line | to_bus | uint32
25 | line | length_km | float64
26 | line | r_ohm_per_km | float64
27 | line | x_ohm_per_km | float64
28 | line | c_nf_per_km | float64
29 | line | g_us_per_km | float64
30 | line | max_i_ka | float64
31 | line | df | float64
32 | line | parallel | uint32
33 | line | type | object
34 | line | in_service | bool
35 | trafo | name | object
36 | trafo | std_type | object
37 | trafo | hv_bus | uint32
38 | trafo | lv_bus | uint32
39 | trafo | sn_mva | float64
40 | trafo | vn_hv_kv | float64
41 | trafo | vn_lv_kv | float64
42 | trafo | vk_percent | float64
43 | trafo | vkr_percent | float64
44 | trafo | pfe_kw | float64
45 | trafo | i0_percent | float64
46 | trafo | shift_degree | float64
47 | trafo | tap_side | object
48 | trafo | tap_neutral | int32
49 | trafo | tap_min | int32
50 | trafo | tap_max | int32
51 | trafo | tap_step_percent | float64
52 | trafo | tap_step_degree | float64
53 | trafo | tap_pos | int32
54 | trafo | tap_phase_shifter | bool
55 | trafo | parallel | uint32
56 | trafo | df | float64
57 | trafo | in_service | bool
58 | line_geodata | coords | object
59 | bus_geodata | x | float64
60 | bus_geodata | y | float64
61 | bus_geodata | coords | object
62 | res_bus | vm_pu | float64
63 | res_bus | va_degree | float64
64 | res_bus | p_mw | float64
65 | res_bus | q_mvar | float64
66 | res_line | p_from_mw | float64
67 | res_line | q_from_mvar | float64
68 | res_line | p_to_mw | float64
69 | res_line | q_to_mvar | float64
70 | res_line | pl_mw | float64
71 | res_line | ql_mvar | float64
72 | res_line | i_from_ka | float64
73 | res_line | i_to_ka | float64
74 | res_line | i_ka | float64
75 | res_line | vm_from_pu | float64
76 | res_line | va_from_degree | float64
77 | res_line | vm_to_pu | float64
78 | res_line | va_to_degree | float64
79 | res_line | loading_percent | float64
80 | res_trafo | p_hv_mw | float64
81 | res_trafo | q_hv_mvar | float64
82 | res_trafo | p_lv_mw | float64
83 | res_trafo | q_lv_mvar | float64
84 | res_trafo | pl_mw | float64
85 | res_trafo | ql_mvar | float64
86 | res_trafo | i_hv_ka | float64
87 | res_trafo | i_lv_ka | float64
88 | res_trafo | vm_hv_pu | float64
89 | res_trafo | va_hv_degree | float64
90 | res_trafo | vm_lv_pu | float64
91 | res_trafo | va_lv_degree | float64
92 | res_trafo | loading_percent | float64
93 | res_ext_grid | p_mw | float64
94 | res_ext_grid | q_mvar | float64
95 | res_load | p_mw | float64
96 | res_load | q_mvar | float64

## parameters
| version | format_version | converged | OPF_converged | name | f_hz | sn_mva
0 | 2.14.6 | 2.14.0 | TRUE | FALSE |  | 50 | 1