## bus
| name | vn_kv | type | zone | in_service
0 | bus_LV_230-27_0_9_node_0 | 0.4 | n |  | TRUE
1 | bus_LV_230-27_0_9_node_1 | 0.4 | n |  | TRUE
2 | bus_LV_230-27_0_9_node_3 | 0.4 | n |  | TRUE
3 | bus_LV_230-27_0_9_node_25 | 0.4 | n |  | TRUE
4 | bus_LV_230-27_0_9_node_4 | 0.4 | n |  | TRUE
5 | bus_LV_230-27_0_9_node_26 | 0.4 | n |  | TRUE
6 | bus_LV_230-27_0_9_node_5 | 0.4 | n |  | TRUE
7 | bus_LV_230-27_0_9_node_7 | 0.4 | n |  | TRUE
8 | bus_LV_230-27_0_9_node_6 | 0.4 | n |  | TRUE
9 | bus_LV_230-27_0_9_node_10 | 0.4 | n |  | TRUE
10 | bus_LV_230-27_0_9_node_50 | 0.4 | n |  | TRUE
11 | bus_LV_230-27_0_9_node_137 | 0.4 | n |  | TRUE
12 | bus_LV_230-27_0_9_node_8 | 0.4 | n |  | TRUE
13 | bus_LV_230-27_0_9_node_52 | 0.4 | n |  | TRUE
14 | bus_LV_230-27_0_9_node_134 | 0.4 | n |  | TRUE
15 | bus_LV_230-27_0_9_node_59 | 0.4 | n |  | TRUE
16 | bus_LV_230-27_0_9_node_11 | 0.4 | n |  | TRUE
17 | bus_LV_230-27_0_9_node_49 | 0.4 | n |  | TRUE
18 | bus_LV_230-27_0_9_node_47 | 0.4 | n |  | TRUE
19 | bus_LV_230-27_0_9_node_13 | 0.4 | n |  | TRUE
20 | bus_LV_230-27_0_9_node_38 | 0.4 | n |  | TRUE
21 | bus_LV_230-27_0_9_node_145 | 0.4 | n |  | TRUE
22 | bus_LV_230-27_0_9_node_14 | 0.4 | n |  | TRUE
23 | bus_LV_230-27_0_9_node_37 | 0.4 | n |  | TRUE
24 | bus_LV_230-27_0_9_node_15 | 0.4 | n |  | TRUE
25 | bus_LV_230-27_0_9_node_42 | 0.4 | n |  | TRUE
26 | bus_LV_230-27_0_9_node_39 | 0.4 | n |  | TRUE
27 | bus_LV_230-27_0_9_node_16 | 0.4 | n |  | TRUE
28 | bus_LV_230-27_0_9_node_126 | 0.4 | n |  | TRUE
29 | bus_LV_230-27_0_9_node_21 | 0.4 | n |  | TRUE
30 | bus_LV_230-27_0_9_node_18 | 0.4 | n |  | TRUE
31 | bus_LV_230-27_0_9_node_17 | 0.4 | n |  | TRUE
32 | bus_LV_230-27_0_9_node_24 | 0.4 | n |  | TRUE
33 | bus_LV_230-27_0_9_node_62 | 0.4 | n |  | TRUE
34 | bus_LV_230-27_0_9_node_96 | 0.4 | n |  | TRUE
35 | bus_LV_230-27_0_9_node_19 | 0.4 | n |  | TRUE
36 | bus_LV_230-27_0_9_node_103 | 0.4 | n |  | TRUE
37 | bus_LV_230-27_0_9_node_104 | 0.4 | n |  | TRUE
38 | bus_LV_230-27_0_9_node_100 | 0.4 | n |  | TRUE
39 | bus_LV_230-27_0_9_node_20 | 0.4 | n |  | TRUE
40 | bus_LV_230-27_0_9_node_22 | 0.4 | n |  | TRUE
41 | bus_LV_230-27_0_9_node_46 | 0.4 | n |  | TRUE
42 | bus_LV_230-27_0_9_node_127 | 0.4 | n |  | TRUE
43 | bus_LV_230-27_0_9_node_144 | 0.4 | n |  | TRUE
44 | bus_LV_230-27_0_9_node_138 | 0.4 | n |  | TRUE
45 | bus_LV_230-27_0_9_node_48 | 0.4 | n |  | TRUE
46 | bus_LV_230-27_0_9_node_135 | 0.4 | n |  | TRUE
47 | bus_LV_230-27_0_9_node_36 | 0.4 | n |  | TRUE
48 | bus_LV_230-27_0_9_node_142 | 0.4 | n |  | TRUE
49 | bus_LV_230-27_0_9_node_140 | 0.4 | n |  | TRUE
50 | bus_LV_230-27_0_9_node_32 | 0.4 | n |  | TRUE
51 | bus_LV_230-27_0_9_node_33 | 0.4 | n |  | TRUE
52 | bus_LV_230-27_0_9_node_58 | 0.4 | n |  | TRUE
53 | bus_LV_230-27_0_9_node_56 | 0.4 | n |  | TRUE
54 | bus_LV_230-27_0_9_node_70 | 0.4 | n |  | TRUE
55 | bus_LV_230-27_0_9_node_146 | 0.4 | n |  | TRUE
56 | bus_LV_230-27_0_9_node_65 | 0.4 | n |  | TRUE
57 | bus_LV_230-27_0_9_node_64 | 0.4 | n |  | TRUE
58 | bus_LV_230-27_0_9_node_67 | 0.4 | n |  | TRUE
59 | bus_LV_230-27_0_9_node_93 | 0.4 | n |  | TRUE
60 | bus_LV_230-27_0_9_node_78 | 0.4 | n |  | TRUE
61 | bus_LV_230-27_0_9_node_66 | 0.4 | n |  | TRUE
62 | bus_LV_230-27_0_9_node_77 | 0.4 | n |  | TRUE
63 | bus_LV_230-27_0_9_node_74 | 0.4 | n |  | TRUE
64 | bus_LV_230-27_0_9_node_79 | 0.4 | n |  | TRUE
65 | bus_LV_230-27_0_9_node_91 | 0.4 | n |  | TRUE
66 | bus_LV_230-27_0_9_node_68 | 0.4 | n |  | TRUE
67 | bus_LV_230-27_0_9_node_71 | 0.4 | n |  | TRUE
68 | bus_LV_230-27_0_9_node_119 | 0.4 | n |  | TRUE
69 | bus_LV_230-27_0_9_node_117 | 0.4 | n |  | TRUE
70 | bus_LV_230-27_0_9_node_72 | 0.4 | n |  | TRUE
71 | bus_LV_230-27_0_9_node_115 | 0.4 | n |  | TRUE
72 | bus_LV_230-27_0_9_node_113 | 0.4 | n |  | TRUE
73 | bus_LV_230-27_0_9_node_114 | 0.4 | n |  | TRUE
74 | bus_LV_230-27_0_9_node_120 | 0.4 | n |  | TRUE
75 | bus_LV_230-27_0_9_node_30 | 0.4 | n |  | TRUE
76 | bus_LV_230-27_0_9_node_40 | 0.4 | n |  | TRUE
77 | bus_LV_230-27_0_9_node_133 | 0.4 | n |  | TRUE
78 | bus_LV_230-27_0_9_node_125 | 0.4 | n |  | TRUE
79 | bus_LV_230-27_0_9_node_124 | 0.4 | n |  | TRUE
80 | bus_LV_230-27_0_9_node_97 | 0.4 | n |  | TRUE
81 | bus_LV_230-27_0_9_node_105 | 0.4 | n |  | TRUE
82 | bus_LV_230-27_0_9_node_130 | 0.4 | n |  | TRUE
83 | bus_LV_230-27_0_9_node_101 | 0.4 | n |  | TRUE
84 | bus_LV_230-27_0_9_node_108 | 0.4 | n |  | TRUE
85 | bus_LV_230-27_0_9_node_106 | 0.4 | n |  | TRUE
86 | bus_LV_230-27_0_9_node_128 | 0.4 | n |  | TRUE
87 | bus_LV_230-27_0_9_node_143 | 0.4 | n |  | TRUE
88 | bus_LV_230-27_0_9_node_27 | 0.4 | n |  | TRUE
89 | bus_LV_230-27_0_9_node_28 | 0.4 | n |  | TRUE
90 | bus_LV_230-27_0_9_node_29 | 0.4 | n |  | TRUE
91 | bus_LV_230-27_0_9_node_31 | 0.4 | n |  | TRUE
92 | bus_LV_230-27_0_9_node_34 | 0.4 | n |  | TRUE
93 | bus_LV_230-27_0_9_node_35 | 0.4 | n |  | TRUE
94 | bus_LV_230-27_0_9_node_54 | 0.4 | n |  | TRUE
95 | bus_LV_230-27_0_9_node_53 | 0.4 | n |  | TRUE
96 | bus_LV_230-27_0_9_node_45 | 0.4 | n |  | TRUE
97 | bus_LV_230-27_0_9_node_60 | 0.4 | n |  | TRUE
98 | bus_LV_230-27_0_9_node_44 | 0.4 | n |  | TRUE
99 | bus_LV_230-27_0_9_node_57 | 0.4 | n |  | TRUE
100 | bus_LV_230-27_0_9_node_51 | 0.4 | n |  | TRUE
101 | bus_LV_230-27_0_9_node_55 | 0.4 | n |  | TRUE
102 | bus_LV_230-27_0_9_node_139 | 0.4 | n |  | TRUE
103 | bus_LV_230-27_0_9_node_41 | 0.4 | n |  | TRUE
104 | bus_LV_230-27_0_9_node_43 | 0.4 | n |  | TRUE
105 | bus_LV_230-27_0_9_node_61 | 0.4 | n |  | TRUE
106 | bus_LV_230-27_0_9_node_94 | 0.4 | n |  | TRUE
107 | bus_LV_230-27_0_9_node_81 | 0.4 | n |  | TRUE
108 | bus_LV_230-27_0_9_node_75 | 0.4 | n |  | TRUE
109 | bus_LV_230-27_0_9_node_92 | 0.4 | n |  | TRUE
110 | bus_LV_230-27_0_9_node_82 | 0.4 | n |  | TRUE
111 | bus_LV_230-27_0_9_node_80 | 0.4 | n |  | TRUE
112 | bus_LV_230-27_0_9_node_89 | 0.4 | n |  | TRUE
113 | bus_LV_230-27_0_9_node_88 | 0.4 | n |  | TRUE
114 | bus_LV_230-27_0_9_node_116 | 0.4 | n |  | TRUE
115 | bus_LV_230-27_0_9_node_118 | 0.4 | n |  | TRUE
116 | bus_LV_230-27_0_9_node_112 | 0.4 | n |  | TRUE
117 | bus_LV_230-27_0_9_node_76 | 0.4 | n |  | TRUE
118 | bus_LV_230-27_0_9_node_83 | 0.4 | n |  | TRUE
119 | bus_LV_230-27_0_9_node_84 | 0.4 | n |  | TRUE
120 | bus_LV_230-27_0_9_node_85 | 0.4 | n |  | TRUE
121 | bus_LV_230-27_0_9_node_86 | 0.4 | n |  | TRUE
122 | bus_LV_230-27_0_9_node_87 | 0.4 | n |  | TRUE
123 | bus_LV_230-27_0_9_node_90 | 0.4 | n |  | TRUE
124 | bus_LV_230-27_0_9_node_98 | 0.4 | n |  | TRUE
125 | bus_LV_230-27_0_9_node_99 | 0.4 | n |  | TRUE
126 | bus_LV_230-27_0_9_node_95 | 0.4 | n |  | TRUE
127 | bus_LV_230-27_0_9_node_123 | 0.4 | n |  | TRUE
128 | bus_LV_230-27_0_9_node_122 | 0.4 | n |  | TRUE
129 | bus_LV_230-27_0_9_node_102 | 0.4 | n |  | TRUE
130 | bus_LV_230-27_0_9_node_131 | 0.4 | n |  | TRUE
131 | bus_LV_230-27_0_9_node_129 | 0.4 | n |  | TRUE
132 | bus_LV_230-27_0_9_node_107 | 0.4 | n |  | TRUE
133 | bus_LV_230-27_0_9_node_109 | 0.4 | n |  | TRUE
134 | bus_LV_230-27_0_9_node_110 | 0.4 | n |  | TRUE
135 | bus_LV_230-27_0_9_node_111 | 0.4 | n |  | TRUE
136 | bus_LV_230-27_0_9_node_132 | 0.4 | n |  | TRUE
137 | bus_LV_230-27_0_9_node_136 | 0.4 | n |  | TRUE
138 | bus_LV_230-27_0_9_node_141 | 0.4 | n |  | TRUE
139 | bus_MV_510_0_node_98 | 20 | n |  | TRUE

## load
| name | bus | p_mw | q_mvar | const_z_percent | const_i_percent | sn_mva | scaling | in_service | type
0 | LV_230-27_0_9_load_0 | 0 | 0.0087096 | 0.0021828 | 0 | 0 |  | 1 | TRUE | wye
1 | LV_230-27_0_9_load_25 | 3 | 0.0019049 | 0.00047741 | 0 | 0 |  | 1 | TRUE | wye
2 | LV_230-27_0_9_load_26 | 5 | 0.0063423 | 0.0015895 | 0 | 0 |  | 1 | TRUE | wye
3 | LV_230-27_0_9_load_50 | 10 | 0.0031486 | 0.0007891 | 0 | 0 |  | 1 | TRUE | wye
4 | LV_230-27_0_9_load_137 | 11 | 0.0027963 | 0.00070081 | 0 | 0 |  | 1 | TRUE | wye
5 | LV_230-27_0_9_load_52 | 13 | 0.0016785 | 0.00042068 | 0 | 0 |  | 1 | TRUE | wye
6 | LV_230-27_0_9_load_134 | 14 | 0.0016785 | 0.00042068 | 0 | 0 |  | 1 | TRUE | wye
7 | LV_230-27_0_9_load_59 | 15 | 0.0036405 | 0.00091239 | 0 | 0 |  | 1 | TRUE | wye
8 | LV_230-27_0_9_load_49 | 17 | 0.0039698 | 0.00099493 | 0 | 0 |  | 1 | TRUE | wye
9 | LV_230-27_0_9_load_47 | 18 | 0.0031537 | 0.0007904 | 0 | 0 |  | 1 | TRUE | wye
10 | LV_230-27_0_9_load_145 | 21 | 0.0099053 | 0.0024825 | 0 | 0 |  | 1 | TRUE | wye
11 | LV_230-27_0_9_load_37 | 23 | 0.022664 | 0.0056801 | 0 | 0 |  | 1 | TRUE | wye
12 | LV_230-27_0_9_load_42 | 25 | 0.00061042 | 0.00015299 | 0 | 0 |  | 1 | TRUE | wye
13 | LV_230-27_0_9_load_39 | 26 | 0.00056645 | 0.00014197 | 0 | 0 |  | 1 | TRUE | wye
14 | LV_230-27_0_9_load_126 | 28 | 0.0036944 | 0.00092591 | 0 | 0 |  | 1 | TRUE | wye
15 | LV_230-27_0_9_load_62 | 33 | 0.0035991 | 0.00090201 | 0 | 0 |  | 1 | TRUE | wye
16 | LV_230-27_0_9_load_96 | 34 | 0.0026871 | 0.00067344 | 0 | 0 |  | 1 | TRUE | wye
17 | LV_230-27_0_9_load_103 | 36 | 0.0057615 | 0.001444 | 0 | 0 |  | 1 | TRUE | wye
18 | LV_230-27_0_9_load_104 | 37 | 0.00020759 | 5.2027e-05 | 0 | 0 |  | 1 | TRUE | wye
19 | LV_230-27_0_9_load_100 | 38 | 0.0060206 | 0.0015089 | 0 | 0 |  | 1 | TRUE | wye
20 | LV_230-27_0_9_load_46 | 41 | 0.003743 | 0.00093807 | 0 | 0 |  | 1 | TRUE | wye
21 | LV_230-27_0_9_load_127 | 42 | 0.00020748 | 5.1999e-05 | 0 | 0 |  | 1 | TRUE | wye
22 | LV_230-27_0_9_load_144 | 43 | 0.011831 | 0.0029652 | 0 | 0 |  | 1 | TRUE | wye
23 | LV_230-27_0_9_load_138 | 44 | 0.0026331 | 0.00065992 | 0 | 0 |  | 1 | TRUE | wye
24 | LV_230-27_0_9_load_135 | 46 | 0.0016785 | 0.00042068 | 0 | 0 |  | 1 | TRUE | wye
25 | LV_230-27_0_9_load_140 | 49 | 0.0028865 | 0.00072342 | 0 | 0 |  | 1 | TRUE | wye
26 | LV_230-27_0_9_load_32 | 50 | 0.01179 | 0.0029548 | 0 | 0 |  | 1 | TRUE | wye
27 | LV_230-27_0_9_load_58 | 52 | 0.021054 | 0.0052766 | 0 | 0 |  | 1 | TRUE | wye
28 | LV_230-27_0_9_load_56 | 53 | 0.0043056 | 0.0010791 | 0 | 0 |  | 1 | TRUE | wye
29 | LV_230-27_0_9_load_146 | 55 | 0.007008 | 0.0017564 | 0 | 0 |  | 1 | TRUE | wye
30 | LV_230-27_0_9_load_93 | 59 | 0.0022694 | 0.00056877 | 0 | 0 |  | 1 | TRUE | wye
31 | LV_230-27_0_9_load_78 | 60 | 0.0034041 | 0.00085316 | 0 | 0 |  | 1 | TRUE | wye
32 | LV_230-27_0_9_load_77 | 62 | 0.019234 | 0.0048205 | 0 | 0 |  | 1 | TRUE | wye
33 | LV_230-27_0_9_load_74 | 63 | 0.0029488 | 0.00073904 | 0 | 0 |  | 1 | TRUE | wye
34 | LV_230-27_0_9_load_79 | 64 | 0.030822 | 0.0077248 | 0 | 0 |  | 1 | TRUE | wye
35 | LV_230-27_0_9_load_91 | 65 | 0.025619 | 0.0064208 | 0 | 0 |  | 1 | TRUE | wye
36 | LV_230-27_0_9_load_119 | 68 | 0.00046098 | 0.00011553 | 0 | 0 |  | 1 | TRUE | wye
37 | LV_230-27_0_9_load_117 | 69 | 0.0023825 | 0.00059711 | 0 | 0 |  | 1 | TRUE | wye
38 | LV_230-27_0_9_load_115 | 71 | 0.0053125 | 0.0013314 | 0 | 0 |  | 1 | TRUE | wye
39 | LV_230-27_0_9_load_113 | 72 | 0.0042062 | 0.0010542 | 0 | 0 |  | 1 | TRUE | wye
40 | LV_230-27_0_9_load_114 | 73 | 0.002816 | 0.00070576 | 0 | 0 |  | 1 | TRUE | wye
41 | LV_230-27_0_9_load_120 | 74 | 0.00070739 | 0.00017729 | 0 | 0 |  | 1 | TRUE | wye
42 | LV_230-27_0_9_load_30 | 75 | 0.0012368 | 0.00030998 | 0 | 0 |  | 1 | TRUE | wye
43 | LV_230-27_0_9_load_40 | 76 | 0.00053802 | 0.00013484 | 0 | 0 |  | 1 | TRUE | wye
44 | LV_230-27_0_9_load_133 | 77 | 0.0038688 | 0.00096962 | 0 | 0 |  | 1 | TRUE | wye
45 | LV_230-27_0_9_load_125 | 78 | 0.0010175 | 0.00025501 | 0 | 0 |  | 1 | TRUE | wye
46 | LV_230-27_0_9_load_124 | 79 | 0.0010171 | 0.00025491 | 0 | 0 |  | 1 | TRUE | wye
47 | LV_230-27_0_9_load_97 | 80 | 0.00088502 | 0.00022181 | 0 | 0 |  | 1 | TRUE | wye
48 | LV_230-27_0_9_load_105 | 81 | 0.0013968 | 0.00035008 | 0 | 0 |  | 1 | TRUE | wye
49 | LV_230-27_0_9_load_130 | 82 | 0.00020759 | 5.2027e-05 | 0 | 0 |  | 1 | TRUE | wye
50 | LV_230-27_0_9_load_101 | 83 | 0.00025243 | 6.3265e-05 | 0 | 0 |  | 1 | TRUE | wye
51 | LV_230-27_0_9_load_108 | 84 | 0.0046355 | 0.0011618 | 0 | 0 |  | 1 | TRUE | wye
52 | LV_230-27_0_9_load_106 | 85 | 0.0050904 | 0.0012758 | 0 | 0 |  | 1 | TRUE | wye
53 | LV_230-27_0_9_load_128 | 86 | 0.00020764 | 5.2039e-05 | 0 | 0 |  | 1 | TRUE | wye
54 | LV_230-27_0_9_load_143 | 87 | 0.0062857 | 0.0015753 | 0 | 0 |  | 1 | TRUE | wye
55 | LV_230-27_0_9_load_27 | 88 | 0.080832 | 0.020258 | 0 | 0 |  | 1 | TRUE | wye
56 | LV_230-27_0_9_load_28 | 89 | 0.00052537 | 0.00013167 | 0 | 0 |  | 1 | TRUE | wye
57 | LV_230-27_0_9_load_29 | 90 | 0.0080472 | 0.0020168 | 0 | 0 |  | 1 | TRUE | wye
58 | LV_230-27_0_9_load_31 | 91 | 0.0080108 | 0.0020077 | 0 | 0 |  | 1 | TRUE | wye
59 | LV_230-27_0_9_load_34 | 92 | 0.0082133 | 0.0020585 | 0 | 0 |  | 1 | TRUE | wye
60 | LV_230-27_0_9_load_54 | 94 | 0.0073521 | 0.0018426 | 0 | 0 |  | 1 | TRUE | wye
61 | LV_230-27_0_9_load_53 | 95 | 0.0066334 | 0.0016625 | 0 | 0 |  | 1 | TRUE | wye
62 | LV_230-27_0_9_load_44 | 98 | 0.0059869 | 0.0015005 | 0 | 0 |  | 1 | TRUE | wye
63 | LV_230-27_0_9_load_57 | 99 | 0.0064892 | 0.0016263 | 0 | 0 |  | 1 | TRUE | wye
64 | LV_230-27_0_9_load_55 | 101 | 0.0043009 | 0.0010779 | 0 | 0 |  | 1 | TRUE | wye
65 | LV_230-27_0_9_load_139 | 102 | 0.0027839 | 0.00069772 | 0 | 0 |  | 1 | TRUE | wye
66 | LV_230-27_0_9_load_41 | 103 | 0.0094492 | 0.0023682 | 0 | 0 |  | 1 | TRUE | wye
67 | LV_230-27_0_9_load_43 | 104 | 0.0064531 | 0.0016173 | 0 | 0 |  | 1 | TRUE | wye
68 | LV_230-27_0_9_load_61 | 105 | 0.0081616 | 0.0020455 | 0 | 0 |  | 1 | TRUE | wye
69 | LV_230-27_0_9_load_94 | 106 | 0.0010775 | 0.00027005 | 0 | 0 |  | 1 | TRUE | wye
70 | LV_230-27_0_9_load_81 | 107 | 0.0034378 | 0.00086159 | 0 | 0 |  | 1 | TRUE | wye
71 | LV_230-27_0_9_load_75 | 108 | 0.0029497 | 0.00073927 | 0 | 0 |  | 1 | TRUE | wye
72 | LV_230-27_0_9_load_92 | 109 | 0.0010506 | 0.0002633 | 0 | 0 |  | 1 | TRUE | wye
73 | LV_230-27_0_9_load_82 | 110 | 0.012871 | 0.0032258 | 0 | 0 |  | 1 | TRUE | wye
74 | LV_230-27_0_9_load_80 | 111 | 0.0066241 | 0.0016602 | 0 | 0 |  | 1 | TRUE | wye
75 | LV_230-27_0_9_load_89 | 112 | 0.013625 | 0.0034147 | 0 | 0 |  | 1 | TRUE | wye
76 | LV_230-27_0_9_load_116 | 114 | 0.0040514 | 0.0010154 | 0 | 0 |  | 1 | TRUE | wye
77 | LV_230-27_0_9_load_118 | 115 | 0.0059598 | 0.0014937 | 0 | 0 |  | 1 | TRUE | wye
78 | LV_230-27_0_9_load_112 | 116 | 0.0038851 | 0.0009737 | 0 | 0 |  | 1 | TRUE | wye
79 | LV_230-27_0_9_load_76 | 117 | 0.0028937 | 0.00072523 | 0 | 0 |  | 1 | TRUE | wye
80 | LV_230-27_0_9_load_83 | 118 | 0.016116 | 0.0040391 | 0 | 0 |  | 1 | TRUE | wye
81 | LV_230-27_0_9_load_84 | 119 | 0.0027974 | 0.00070109 | 0 | 0 |  | 1 | TRUE | wye
82 | LV_230-27_0_9_load_85 | 120 | 0.0010608 | 0.00026587 | 0 | 0 |  | 1 | TRUE | wye
83 | LV_230-27_0_9_load_86 | 121 | 0.020073 | 0.0050307 | 0 | 0 |  | 1 | TRUE | wye
84 | LV_230-27_0_9_load_87 | 122 | 0.0011645 | 0.00029185 | 0 | 0 |  | 1 | TRUE | wye
85 | LV_230-27_0_9_load_90 | 123 | 0.0077308 | 0.0019375 | 0 | 0 |  | 1 | TRUE | wye
86 | LV_230-27_0_9_load_98 | 124 | 0.0049965 | 0.0012522 | 0 | 0 |  | 1 | TRUE | wye
87 | LV_230-27_0_9_load_99 | 125 | 0.0013098 | 0.00032826 | 0 | 0 |  | 1 | TRUE | wye
88 | LV_230-27_0_9_load_95 | 126 | 0.0011172 | 0.00028 | 0 | 0 |  | 1 | TRUE | wye
89 | LV_230-27_0_9_load_123 | 127 | 0.0013003 | 0.00032588 | 0 | 0 |  | 1 | TRUE | wye
90 | LV_230-27_0_9_load_122 | 128 | 0.0012468 | 0.00031249 | 0 | 0 |  | 1 | TRUE | wye
91 | LV_230-27_0_9_load_102 | 129 | 0.002255 | 0.00056515 | 0 | 0 |  | 1 | TRUE | wye
92 | LV_230-27_0_9_load_131 | 130 | 0.0026211 | 0.0006569 | 0 | 0 |  | 1 | TRUE | wye
93 | LV_230-27_0_9_load_129 | 131 | 0.00020737 | 5.1971e-05 | 0 | 0 |  | 1 | TRUE | wye
94 | LV_230-27_0_9_load_107 | 132 | 0.0075156 | 0.0018836 | 0 | 0 |  | 1 | TRUE | wye
95 | LV_230-27_0_9_load_111 | 135 | 0.007419 | 0.0018594 | 0 | 0 |  | 1 | TRUE | wye
96 | LV_230-27_0_9_load_132 | 136 | 0.0028335 | 0.00071013 | 0 | 0 |  | 1 | TRUE | wye
97 | LV_230-27_0_9_load_136 | 137 | 0.0043003 | 0.0010777 | 0 | 0 |  | 1 | TRUE | wye
98 | LV_230-27_0_9_load_141 | 138 | 0.0043048 | 0.0010789 | 0 | 0 |  | 1 | TRUE | wye

## ext_grid
| name | bus | vm_pu | va_degree | slack_weight | in_service
0 |  | 133 | 1 | 0 | 1 | TRUE

## line
| name | std_type | from_bus | to_bus | length_km | r_ohm_per_km | x_ohm_per_km | c_nf_per_km | g_us_per_km | max_i_ka | df | parallel | type | in_service
0 | LV_230-27_0_9_line_0 |  | 0 | 1 | 0.017554 | 0.125 | 0.08 | 261 | 0 | 0.364 | 1 | 1 | cs | TRUE
1 | LV_230-27_0_9_line_1 |  | 1 | 2 | 0.035855 | 0.125 | 0.08 | 261 | 0 | 0.364 | 1 | 1 | cs | TRUE
2 | LV_230-27_0_9_line_2 |  | 2 | 3 | 0.015145 | 0.125 | 0.08 | 261 | 0 | 0.364 | 1 | 1 | cs | TRUE
3 | LV_230-27_0_9_line_3 |  | 3 | 4 | 0.021693 | 0.125 | 0.08 | 261 | 0 | 0.364 | 1 | 1 | cs | TRUE
4 | LV_230-27_0_9_line_4 |  | 4 | 5 | 0.0043488 | 0.125 | 0.08 | 261 | 0 | 0.364 | 1 | 1 | cs | TRUE
5 | LV_230-27_0_9_line_5 |  | 5 | 6 | 0.031929 | 0.125 | 0.08 | 261 | 0 | 0.364 | 1 | 1 | cs | TRUE
6 | LV_230-27_0_9_line_6 |  | 6 | 7 | 0.004342 | 0.125 | 0.08 | 261 | 0 | 0.364 | 1 | 1 | cs | TRUE
7 | LV_230-27_0_9_line_7 |  | 7 | 11 | 0.036012 | 0.125 | 0.08 | 261 | 0 | 0.364 | 1 | 1 | cs | TRUE
8 | LV_230-27_0_9_line_8 |  | 8 | 9 | 0.009912 | 0.125 | 0.08 | 261 | 0 | 0.364 | 1 | 4 | cs | TRUE
9 | LV_230-27_0_9_line_9 |  | 8 | 10 | 0.0053731 | 0.125 | 0.08 | 261 | 0 | 0.364 | 1 | 4 | cs | TRUE
10 | LV_230-27_0_9_line_10 |  | 9 | 15 | 0.019616 | 0.125 | 0.08 | 261 | 0 | 0.364 | 1 | 4 | cs | TRUE
11 | LV_230-27_0_9_line_11 |  | 10 | 16 | 0.0083105 | 0.125 | 0.08 | 261 | 0 | 0.364 | 1 | 4 | cs | TRUE
12 | LV_230-27_0_9_line_12 |  | 11 | 44 | 0.0085924 | 0.125 | 0.08 | 261 | 0 | 0.364 | 1 | 1 | cs | TRUE
13 | LV_230-27_0_9_line_13 |  | 12 | 13 | 0.012961 | 0.125 | 0.08 | 261 | 0 | 0.364 | 1 | 1 | cs | TRUE
14 | LV_230-27_0_9_line_14 |  | 12 | 14 | 0.018394 | 0.125 | 0.08 | 261 | 0 | 0.364 | 1 | 1 | cs | TRUE
15 | LV_230-27_0_9_line_15 |  | 13 | 45 | 0.018679 | 0.125 | 0.08 | 261 | 0 | 0.364 | 1 | 1 | cs | TRUE
16 | LV_230-27_0_9_line_16 |  | 14 | 46 | 0.0081406 | 0.125 | 0.08 | 261 | 0 | 0.364 | 1 | 1 | cs | TRUE
17 | LV_230-27_0_9_line_17 |  | 15 | 52 | 0.040224 | 0.125 | 0.08 | 261 | 0 | 0.364 | 1 | 4 | cs | TRUE
18 | LV_230-27_0_9_line_18 |  | 16 | 17 | 0.017487 | 0.125 | 0.08 | 261 | 0 | 0.364 | 1 | 4 | cs | TRUE
19 | LV_230-27_0_9_line_19 |  | 16 | 18 | 0.016914 | 0.125 | 0.08 | 261 | 0 | 0.364 | 1 | 1 | cs | TRUE
20 | LV_230-27_0_9_line_20 |  | 17 | 53 | 0.0065908 | 0.125 | 0.08 | 261 | 0 | 0.364 | 1 | 4 | cs | TRUE
21 | LV_230-27_0_9_line_21 |  | 18 | 45 | 0.013644 | 0.125 | 0.08 | 261 | 0 | 0.364 | 1 | 1 | cs | TRUE
22 | LV_230-27_0_9_line_22 |  | 19 | 20 | 0.041888 | 0.125 | 0.08 | 261 | 0 | 0.364 | 1 | 1 | cs | TRUE
23 | LV_230-27_0_9_line_23 |  | 19 | 21 | 0.032828 | 0.125 | 0.08 | 261 | 0 | 0.364 | 1 | 1 | cs | TRUE
24 | LV_230-27_0_9_line_24 |  | 20 | 22 | 0.004781 | 0.125 | 0.08 | 261 | 0 | 0.364 | 1 | 1 | cs | TRUE
25 | LV_230-27_0_9_line_25 |  | 22 | 23 | 0.011348 | 0.125 | 0.08 | 261 | 0 | 0.364 | 1 | 1 | cs | TRUE
26 | LV_230-27_0_9_line_26 |  | 23 | 75 | 0.0033267 | 0.125 | 0.08 | 261 | 0 | 0.364 | 1 | 1 | cs | TRUE
27 | LV_230-27_0_9_line_27 |  | 24 | 25 | 0.011399 | 0.125 | 0.08 | 261 | 0 | 0.364 | 1 | 1 | cs | TRUE
28 | LV_230-27_0_9_line_28 |  | 24 | 26 | 0.017921 | 0.125 | 0.08 | 261 | 0 | 0.364 | 1 | 1 | cs | TRUE
29 | LV_230-27_0_9_line_29 |  | 26 | 76 | 0.0075092 | 0.125 | 0.08 | 261 | 0 | 0.364 | 1 | 1 | cs | TRUE
30 | LV_230-27_0_9_line_30 |  | 27 | 28 | 0.037238 | 0.125 | 0.08 | 261 | 0 | 0.364 | 1 | 4 | cs | TRUE
31 | LV_230-27_0_9_line_31 |  | 27 | 29 | 0.004812 | 0.125 | 0.08 | 261 | 0 | 0.364 | 1 | 1 | cs | TRUE
32 | LV_230-27_0_9_line_32 |  | 27 | 30 | 0.029232 | 0.125 | 0.08 | 261 | 0 | 0.364 | 1 | 4 | cs | TRUE
33 | LV_230-27_0_9_line_33 |  | 28 | 77 | 0.031348 | 0.125 | 0.08 | 261 | 0 | 0.364 | 1 | 4 | cs | TRUE
34 | LV_230-27_0_9_line_34 |  | 29 | 35 | 0.034499 | 0.125 | 0.08 | 261 | 0 | 0.364 | 1 | 1 | cs | TRUE
35 | LV_230-27_0_9_line_35 |  | 30 | 34 | 0.013166 | 0.125 | 0.08 | 261 | 0 | 0.364 | 1 | 4 | cs | TRUE
36 | LV_230-27_0_9_line_36 |  | 30 | 31 | 0.009821 | 0.125 | 0.08 | 261 | 0 | 0.364 | 1 | 1 | cs | TRUE
37 | LV_230-27_0_9_line_37 |  | 31 | 32 | 0.024712 | 0.125 | 0.08 | 261 | 0 | 0.364 | 1 | 1 | cs | TRUE
38 | LV_230-27_0_9_line_38 |  | 31 | 33 | 0.028244 | 0.125 | 0.08 | 261 | 0 | 0.364 | 1 | 1 | cs | TRUE
39 | LV_230-27_0_9_line_39 |  | 32 | 43 | 0.014193 | 0.125 | 0.08 | 261 | 0 | 0.364 | 1 | 1 | cs | TRUE
40 | LV_230-27_0_9_line_40 |  | 34 | 80 | 0.017838 | 0.125 | 0.08 | 261 | 0 | 0.364 | 1 | 4 | cs | TRUE
41 | LV_230-27_0_9_line_41 |  | 35 | 36 | 0.04707 | 0.125 | 0.08 | 261 | 0 | 0.364 | 1 | 1 | cs | TRUE
42 | LV_230-27_0_9_line_42 |  | 35 | 37 | 0.029421 | 0.125 | 0.08 | 261 | 0 | 0.364 | 1 | 1 | cs | TRUE
43 | LV_230-27_0_9_line_43 |  | 35 | 38 | 0.0154 | 0.125 | 0.08 | 261 | 0 | 0.364 | 1 | 1 | cs | TRUE
44 | LV_230-27_0_9_line_44 |  | 36 | 81 | 0.0042972 | 0.125 | 0.08 | 261 | 0 | 0.364 | 1 | 1 | cs | TRUE
45 | LV_230-27_0_9_line_45 |  | 37 | 82 | 0.007348 | 0.125 | 0.08 | 261 | 0 | 0.364 | 1 | 1 | cs | TRUE
46 | LV_230-27_0_9_line_46 |  | 38 | 83 | 0.026051 | 0.125 | 0.08 | 261 | 0 | 0.364 | 1 | 1 | cs | TRUE
47 | LV_230-27_0_9_line_47 |  | 39 | 40 | 0.077347 | 0.125 | 0.08 | 261 | 0 | 0.364 | 1 | 1 | cs | TRUE
48 | LV_230-27_0_9_line_48 |  | 39 | 41 | 0.016789 | 0.125 | 0.08 | 261 | 0 | 0.364 | 1 | 1 | cs | TRUE
49 | LV_230-27_0_9_line_49 |  | 40 | 42 | 0.049348 | 0.125 | 0.08 | 261 | 0 | 0.364 | 1 | 1 | cs | TRUE
50 | LV_230-27_0_9_line_50 |  | 42 | 86 | 0.0075223 | 0.125 | 0.08 | 261 | 0 | 0.364 | 1 | 1 | cs | TRUE
51 | LV_230-27_0_9_line_51 |  | 43 | 87 | 0.047115 | 0.125 | 0.08 | 261 | 0 | 0.364 | 1 | 1 | cs | TRUE
52 | LV_230-27_0_9_line_52 |  | 44 | 102 | 0.0085727 | 0.125 | 0.08 | 261 | 0 | 0.364 | 1 | 1 | cs | TRUE
53 | LV_230-27_0_9_line_53 |  | 46 | 137 | 0.0081383 | 0.125 | 0.08 | 261 | 0 | 0.364 | 1 | 1 | cs | TRUE
54 | LV_230-27_0_9_line_54 |  | 47 | 48 | 0.001599 | 0.125 | 0.08 | 261 | 0 | 0.364 | 1 | 1 | cs | TRUE
55 | LV_230-27_0_9_line_55 |  | 47 | 49 | 0.013099 | 0.125 | 0.08 | 261 | 0 | 0.364 | 1 | 1 | cs | TRUE
56 | LV_230-27_0_9_line_56 |  | 48 | 101 | 0.012961 | 0.125 | 0.08 | 261 | 0 | 0.364 | 1 | 1 | cs | TRUE
57 | LV_230-27_0_9_line_57 |  | 49 | 102 | 0.0089706 | 0.125 | 0.08 | 261 | 0 | 0.364 | 1 | 1 | cs | TRUE
58 | LV_230-27_0_9_line_58 |  | 50 | 51 | 0.02808 | 0.125 | 0.08 | 261 | 0 | 0.364 | 1 | 1 | cs | TRUE
59 | LV_230-27_0_9_line_59 |  | 51 | 93 | 0.003399 | 0.125 | 0.08 | 261 | 0 | 0.364 | 1 | 4 | cs | TRUE
60 | LV_230-27_0_9_line_60 |  | 51 | 92 | 0.012409 | 0.125 | 0.08 | 261 | 0 | 0.364 | 1 | 4 | cs | TRUE
61 | LV_230-27_0_9_line_61 |  | 52 | 97 | 0.022361 | 0.125 | 0.08 | 261 | 0 | 0.364 | 1 | 4 | cs | TRUE
62 | LV_230-27_0_9_line_62 |  | 53 | 99 | 0.017668 | 0.125 | 0.08 | 261 | 0 | 0.364 | 1 | 4 | cs | TRUE
63 | LV_230-27_0_9_line_63 |  | 54 | 55 | 0.008756 | 0.125 | 0.08 | 261 | 0 | 0.364 | 1 | 1 | cs | TRUE
64 | LV_230-27_0_9_line_64 |  | 54 | 56 | 0.03441 | 0.125 | 0.08 | 261 | 0 | 0.364 | 1 | 1 | cs | TRUE
65 | LV_230-27_0_9_line_65 |  | 56 | 60 | 0.02751 | 0.125 | 0.08 | 261 | 0 | 0.364 | 1 | 1 | cs | TRUE
66 | LV_230-27_0_9_line_66 |  | 56 | 61 | 0.13132 | 0.125 | 0.08 | 261 | 0 | 0.364 | 1 | 1 | cs | TRUE
67 | LV_230-27_0_9_line_67 |  | 56 | 62 | 0.016608 | 0.125 | 0.08 | 261 | 0 | 0.364 | 1 | 1 | cs | TRUE
68 | LV_230-27_0_9_line_68 |  | 57 | 58 | 0.014527 | 0.125 | 0.08 | 261 | 0 | 0.364 | 1 | 2 | cs | TRUE
69 | LV_230-27_0_9_line_69 |  | 57 | 59 | 0.010651 | 0.125 | 0.08 | 261 | 0 | 0.364 | 1 | 4 | cs | TRUE
70 | LV_230-27_0_9_line_70 |  | 58 | 64 | 0.02649 | 0.125 | 0.08 | 261 | 0 | 0.364 | 1 | 1 | cs | TRUE
71 | LV_230-27_0_9_line_71 |  | 58 | 65 | 0.028223 | 0.125 | 0.08 | 261 | 0 | 0.364 | 1 | 1 | cs | TRUE
72 | LV_230-27_0_9_line_72 |  | 59 | 106 | 0.022035 | 0.125 | 0.08 | 261 | 0 | 0.364 | 1 | 4 | cs | TRUE
73 | LV_230-27_0_9_line_73 |  | 60 | 107 | 0.01013 | 0.125 | 0.08 | 261 | 0 | 0.364 | 1 | 1 | cs | TRUE
74 | LV_230-27_0_9_line_74 |  | 61 | 63 | 0.017853 | 0.125 | 0.08 | 261 | 0 | 0.364 | 1 | 1 | cs | TRUE
75 | LV_230-27_0_9_line_75 |  | 62 | 66 | 0.0041141 | 0.125 | 0.08 | 261 | 0 | 0.364 | 1 | 1 | cs | TRUE
76 | LV_230-27_0_9_line_76 |  | 63 | 108 | 0.010675 | 0.125 | 0.08 | 261 | 0 | 0.364 | 1 | 1 | cs | TRUE
77 | LV_230-27_0_9_line_77 |  | 64 | 66 | 0.029742 | 0.125 | 0.08 | 261 | 0 | 0.364 | 1 | 1 | cs | TRUE
78 | LV_230-27_0_9_line_78 |  | 65 | 109 | 0.012642 | 0.125 | 0.08 | 261 | 0 | 0.364 | 1 | 1 | cs | TRUE
79 | LV_230-27_0_9_line_79 |  | 67 | 68 | 0.013967 | 0.125 | 0.08 | 261 | 0 | 0.364 | 1 | 1 | cs | TRUE
80 | LV_230-27_0_9_line_80 |  | 67 | 69 | 0.0080605 | 0.125 | 0.08 | 261 | 0 | 0.364 | 1 | 1 | cs | TRUE
81 | LV_230-27_0_9_line_81 |  | 68 | 74 | 0.022193 | 0.125 | 0.08 | 261 | 0 | 0.364 | 1 | 1 | cs | TRUE
82 | LV_230-27_0_9_line_82 |  | 69 | 114 | 0.024622 | 0.125 | 0.08 | 261 | 0 | 0.364 | 1 | 1 | cs | TRUE
83 | LV_230-27_0_9_line_83 |  | 70 | 71 | 0.018753 | 0.125 | 0.08 | 261 | 0 | 0.364 | 1 | 1 | cs | TRUE
84 | LV_230-27_0_9_line_84 |  | 70 | 72 | 0.0546 | 0.125 | 0.08 | 261 | 0 | 0.364 | 1 | 4 | cs | TRUE
85 | LV_230-27_0_9_line_85 |  | 70 | 73 | 0.016485 | 0.125 | 0.08 | 261 | 0 | 0.364 | 1 | 4 | cs | TRUE
86 | LV_230-27_0_9_line_86 |  | 71 | 115 | 0.022178 | 0.125 | 0.08 | 261 | 0 | 0.364 | 1 | 1 | cs | TRUE
87 | LV_230-27_0_9_line_87 |  | 72 | 116 | 0.028134 | 0.125 | 0.08 | 261 | 0 | 0.364 | 1 | 4 | cs | TRUE
88 | LV_230-27_0_9_line_88 |  | 73 | 105 | 0.028826 | 0.125 | 0.08 | 261 | 0 | 0.364 | 1 | 4 | cs | TRUE
89 | LV_230-27_0_9_line_89 |  | 75 | 89 | 0.011115 | 0.125 | 0.08 | 261 | 0 | 0.364 | 1 | 1 | cs | TRUE
90 | LV_230-27_0_9_line_90 |  | 76 | 103 | 0.037644 | 0.125 | 0.08 | 261 | 0 | 0.364 | 1 | 1 | cs | TRUE
91 | LV_230-27_0_9_line_91 |  | 77 | 136 | 0.028527 | 0.125 | 0.08 | 261 | 0 | 0.364 | 1 | 4 | cs | TRUE
92 | LV_230-27_0_9_line_92 |  | 78 | 79 | 0.0091463 | 0.125 | 0.08 | 261 | 0 | 0.364 | 1 | 1 | cs | TRUE
93 | LV_230-27_0_9_line_93 |  | 79 | 128 | 0.00037622 | 0.125 | 0.08 | 261 | 0 | 0.364 | 1 | 1 | cs | TRUE
94 | LV_230-27_0_9_line_94 |  | 80 | 126 | 0.0082887 | 0.125 | 0.08 | 261 | 0 | 0.364 | 1 | 4 | cs | TRUE
95 | LV_230-27_0_9_line_95 |  | 82 | 131 | 0.0075192 | 0.125 | 0.08 | 261 | 0 | 0.364 | 1 | 1 | cs | TRUE
96 | LV_230-27_0_9_line_96 |  | 83 | 129 | 0.00099894 | 0.125 | 0.08 | 261 | 0 | 0.364 | 1 | 1 | cs | TRUE
97 | LV_230-27_0_9_line_97 |  | 84 | 85 | 0.0034367 | 0.125 | 0.08 | 261 | 0 | 0.364 | 1 | 1 | cs | TRUE
98 | LV_230-27_0_9_line_98 |  | 85 | 132 | 0.032843 | 0.125 | 0.08 | 261 | 0 | 0.364 | 1 | 1 | cs | TRUE
99 | LV_230-27_0_9_line_99 |  | 86 | 131 | 0.0075196 | 0.125 | 0.08 | 261 | 0 | 0.364 | 1 | 1 | cs | TRUE
100 | LV_230-27_0_9_line_100 |  | 88 | 89 | 0.003934 | 0.125 | 0.08 | 261 | 0 | 0.364 | 1 | 1 | cs | TRUE
101 | LV_230-27_0_9_line_101 |  | 88 | 90 | 0.010736 | 0.125 | 0.08 | 261 | 0 | 0.364 | 1 | 1 | cs | TRUE
102 | LV_230-27_0_9_line_102 |  | 90 | 91 | 0.023829 | 0.125 | 0.08 | 261 | 0 | 0.364 | 1 | 1 | cs | TRUE
103 | LV_230-27_0_9_line_103 |  | 91 | 92 | 0.02969 | 0.125 | 0.08 | 261 | 0 | 0.364 | 1 | 4 | cs | TRUE
104 | LV_230-27_0_9_line_104 |  | 93 | 94 | 0.014523 | 0.125 | 0.08 | 261 | 0 | 0.364 | 1 | 4 | cs | TRUE
105 | LV_230-27_0_9_line_105 |  | 93 | 95 | 0.014716 | 0.125 | 0.08 | 261 | 0 | 0.364 | 1 | 1 | cs | TRUE
106 | LV_230-27_0_9_line_106 |  | 94 | 99 | 0.0080281 | 0.125 | 0.08 | 261 | 0 | 0.364 | 1 | 4 | cs | TRUE
107 | LV_230-27_0_9_line_107 |  | 95 | 100 | 0.017366 | 0.125 | 0.08 | 261 | 0 | 0.364 | 1 | 1 | cs | TRUE
108 | LV_230-27_0_9_line_108 |  | 96 | 97 | 0.005679 | 0.125 | 0.08 | 261 | 0 | 0.364 | 1 | 1 | cs | TRUE
109 | LV_230-27_0_9_line_109 |  | 96 | 98 | 0.015512 | 0.125 | 0.08 | 261 | 0 | 0.364 | 1 | 1 | cs | TRUE
110 | LV_230-27_0_9_line_110 |  | 97 | 105 | 0.048391 | 0.125 | 0.08 | 261 | 0 | 0.364 | 1 | 4 | cs | TRUE
111 | LV_230-27_0_9_line_111 |  | 98 | 104 | 0.015467 | 0.125 | 0.08 | 261 | 0 | 0.364 | 1 | 1 | cs | TRUE
112 | LV_230-27_0_9_line_112 |  | 100 | 101 | 0.018953 | 0.125 | 0.08 | 261 | 0 | 0.364 | 1 | 1 | cs | TRUE
113 | LV_230-27_0_9_line_113 |  | 103 | 104 | 0.019538 | 0.125 | 0.08 | 261 | 0 | 0.364 | 1 | 1 | cs | TRUE
114 | LV_230-27_0_9_line_114 |  | 106 | 126 | 0.0091687 | 0.125 | 0.08 | 261 | 0 | 0.364 | 1 | 4 | cs | TRUE
115 | LV_230-27_0_9_line_115 |  | 107 | 111 | 0.021195 | 0.125 | 0.08 | 261 | 0 | 0.364 | 1 | 1 | cs | TRUE
116 | LV_230-27_0_9_line_116 |  | 108 | 117 | 0.0066137 | 0.125 | 0.08 | 261 | 0 | 0.364 | 1 | 1 | cs | TRUE
117 | LV_230-27_0_9_line_117 |  | 109 | 122 | 0.0086279 | 0.125 | 0.08 | 261 | 0 | 0.364 | 1 | 1 | cs | TRUE
118 | LV_230-27_0_9_line_118 |  | 110 | 111 | 0.030932 | 0.125 | 0.08 | 261 | 0 | 0.364 | 1 | 1 | cs | TRUE
119 | LV_230-27_0_9_line_119 |  | 112 | 113 | 0.037019 | 0.125 | 0.08 | 261 | 0 | 0.364 | 1 | 1 | cs | TRUE
120 | LV_230-27_0_9_line_120 |  | 113 | 123 | 0.0060424 | 0.125 | 0.08 | 261 | 0 | 0.364 | 1 | 1 | cs | TRUE
121 | LV_230-27_0_9_line_121 |  | 113 | 121 | 0.021028 | 0.125 | 0.08 | 261 | 0 | 0.364 | 1 | 1 | cs | TRUE
122 | LV_230-27_0_9_line_122 |  | 114 | 115 | 0.029479 | 0.125 | 0.08 | 261 | 0 | 0.364 | 1 | 1 | cs | TRUE
123 | LV_230-27_0_9_line_123 |  | 116 | 135 | 0.013768 | 0.125 | 0.08 | 261 | 0 | 0.364 | 1 | 4 | cs | TRUE
124 | LV_230-27_0_9_line_124 |  | 118 | 119 | 0.01782 | 0.125 | 0.08 | 261 | 0 | 0.364 | 1 | 1 | cs | TRUE
125 | LV_230-27_0_9_line_125 |  | 118 | 120 | 0.0041134 | 0.125 | 0.08 | 261 | 0 | 0.364 | 1 | 1 | cs | TRUE
126 | LV_230-27_0_9_line_126 |  | 119 | 121 | 0.010475 | 0.125 | 0.08 | 261 | 0 | 0.364 | 1 | 1 | cs | TRUE
127 | LV_230-27_0_9_line_127 |  | 120 | 122 | 0.0087827 | 0.125 | 0.08 | 261 | 0 | 0.364 | 1 | 1 | cs | TRUE
128 | LV_230-27_0_9_line_128 |  | 123 | 124 | 0.021337 | 0.125 | 0.08 | 261 | 0 | 0.364 | 1 | 1 | cs | TRUE
129 | LV_230-27_0_9_line_129 |  | 124 | 125 | 0.0096601 | 0.125 | 0.08 | 261 | 0 | 0.364 | 1 | 1 | cs | TRUE
130 | LV_230-27_0_9_line_130 |  | 125 | 127 | 0.014857 | 0.125 | 0.08 | 261 | 0 | 0.364 | 1 | 1 | cs | TRUE
131 | LV_230-27_0_9_line_131 |  | 127 | 128 | 0.0093487 | 0.125 | 0.08 | 261 | 0 | 0.364 | 1 | 1 | cs | TRUE
132 | LV_230-27_0_9_line_132 |  | 129 | 130 | 0.00044493 | 0.125 | 0.08 | 261 | 0 | 0.364 | 1 | 1 | cs | TRUE
133 | LV_230-27_0_9_line_133 |  | 132 | 133 | 0.029649 | 0.125 | 0.08 | 261 | 0 | 0.364 | 1 | 1 | cs | TRUE
134 | LV_230-27_0_9_line_134 |  | 133 | 134 | 0.004496 | 0.125 | 0.08 | 261 | 0 | 0.364 | 1 | 4 | cs | TRUE
135 | LV_230-27_0_9_line_135 |  | 133 | 135 | 0.001677 | 0.125 | 0.08 | 261 | 0 | 0.364 | 1 | 4 | cs | TRUE
136 | LV_230-27_0_9_line_136 |  | 134 | 136 | 0.022125 | 0.125 | 0.08 | 261 | 0 | 0.364 | 1 | 4 | cs | TRUE
137 | LV_230-27_0_9_line_137 |  | 137 | 138 | 0.0081401 | 0.125 | 0.08 | 261 | 0 | 0.364 | 1 | 1 | cs | TRUE

## trafo
| name | std_type | hv_bus | lv_bus | sn_mva | vn_hv_kv | vn_lv_kv | vk_percent | vkr_percent | pfe_kw | i0_percent | shift_degree | tap_side | tap_neutral | tap_min | tap_max | tap_step_percent | tap_step_degree | tap_pos | tap_phase_shifter | parallel | df | in_service
0 | LV_230-27_0_9_trafo_109 | 0.63 MVA 20/0.4 kV | 139 | 133 | 0.63 | 20 | 0.4 | 6 | 1.206 | 1.65 | 0.2619 | 150 | hv | 0 | -2 | 2 | 2.5 | 0 | 0 | FALSE | 1 | 1 | TRUE

## line_geodata
| x0 | y0 | x1 | y1 | x2 | y2 | x3 | y3 | x4 | y4 | x5 | y5 | x6 | y6 | x7 | y7 | x8 | y8 | x9 | y9 | x10 | y10 | x11 | y11 | x12 | y12 | x13 | y13 | x14 | y14 | x15 | y15 | x16 | y16 | x17 | y17 | x18 | y18 | x19 | y19 | x20 | y20 | x21 | y21 | x22 | y22 | x23 | y23
0 | 2697360.3772 | 1262148.4409 | 2697359.8865 | 1262165.9885
1 | 2697360.3772 | 1262148.4409 | 2697380.1138 | 1262148.8106 | 2697384.1127 | 1262141.6372 | 2697387.0818 | 1262134.3134
2 | 2697387.0818 | 1262134.3134 | 2697400.8329 | 1262127.968
3 | 2697419.8345 | 1262135.9096 | 2697410.1203 | 1262128.1989 | 2697400.8329 | 1262127.968
4 | 2697419.8345 | 1262135.9096 | 2697424.1708 | 1262136.2386
5 | 2697456.0684 | 1262137.0518 | 2697435.1875 | 1262137.0745 | 2697424.1708 | 1262136.2386
6 | 2697456.0684 | 1262137.0518 | 2697460.4216 | 1262137.1903
7 | 2697460.4216 | 1262137.1903 | 2697463.2484 | 1262173.0909
8 | 2697540.7234 | 1262282.577 | 2697544.9381 | 1262291.5538
9 | 2697540.7234 | 1262282.577 | 2697538.6362 | 1262277.6258
10 | 2697544.9381 | 1262291.5538 | 2697546.1698 | 1262295.911 | 2697545.0046 | 1262299.8506 | 2697542.5272 | 1262302.9456 | 2697536.1618 | 1262305.8936
11 | 2697535.4081 | 1262269.9679 | 2697538.6362 | 1262277.6258
12 | 2697463.2484 | 1262173.0909 | 2697463.9229 | 1262181.6568
13 | 2697528.4669 | 1262208.3921 | 2697529.6121 | 1262221.3023
14 | 2697528.4669 | 1262208.3921 | 2697510.1425 | 1262209.9895
15 | 2697531.2624 | 1262239.9083 | 2697529.6121 | 1262221.3023
16 | 2697510.1425 | 1262209.9895 | 2697502.0326 | 1262210.6965
17 | 2697499.2264 | 1262321.7475 | 2697512.5492 | 1262316.8293 | 2697536.1618 | 1262305.8936
18 | 2697535.4081 | 1262269.9679 | 2697518.0444 | 1262272.0405
19 | 2697535.4081 | 1262269.9679 | 2697533.2581 | 1262264.6392 | 2697532.3598 | 1262253.5079
20 | 2697518.0444 | 1262272.0405 | 2697511.5001 | 1262272.8217
21 | 2697531.2624 | 1262239.9083 | 2697532.3598 | 1262253.5079
22 | 2697363.2046 | 1262296.0969 | 2697321.4972 | 1262301.1369
23 | 2697321.4972 | 1262301.1369 | 2697322.3252 | 1262308.0561 | 2697324.9828 | 1262333.7787
24 | 2697362.6348 | 1262291.3503 | 2697363.2046 | 1262296.0969
25 | 2697362.6348 | 1262291.3503 | 2697368.4053 | 1262290.5223 | 2697373.8812 | 1262289.8357
26 | 2697373.8812 | 1262289.8357 | 2697377.182 | 1262289.4218
27 | 2697369.7989 | 1262355.0424 | 2697368.5315 | 1262343.7136
28 | 2697369.7989 | 1262355.0424 | 2697385.9022 | 1262347.1772
29 | 2697385.9022 | 1262347.1772 | 2697392.6496 | 1262343.8816
30 | 2697313.2018 | 1262497.8832 | 2697317.8009 | 1262495.4236 | 2697347.5384 | 1262483.543
31 | 2697310.113 | 1262494.185 | 2697313.2018 | 1262497.8832
32 | 2697306.0466 | 1262521.04 | 2697302.3309 | 1262509.6585 | 2697308.384 | 1262507.2116 | 2697310.0049 | 1262501.6671 | 2697313.2018 | 1262497.8832
33 | 2697376.6489 | 1262471.9129 | 2697347.5384 | 1262483.543
34 | 2697290.3562 | 1262490.0788 | 2697287.6616 | 1262494.4826 | 2697293.7325 | 1262500.1092 | 2697297.8167 | 1262503.7572 | 2697310.113 | 1262494.185
35 | 2697306.0466 | 1262521.04 | 2697310.4891 | 1262533.4342
36 | 2697306.0466 | 1262521.04 | 2697296.8417 | 1262524.5359
37 | 2697296.8417 | 1262524.5359 | 2697287.7656 | 1262527.9894 | 2697273.7819 | 1262533.4194
38 | 2697296.8417 | 1262524.5359 | 2697306.4946 | 1262551.0793
39 | 2697273.7819 | 1262533.4194 | 2697260.5523 | 1262538.5604
40 | 2697310.4891 | 1262533.4342 | 2697316.5078 | 1262550.2256
41 | 2697290.3562 | 1262490.0788 | 2697293.9095 | 1262491.6497 | 2697297.3116 | 1262492.3284 | 2697300.8223 | 1262492.364 | 2697304.7831 | 1262491.6063 | 2697334.826 | 1262480.0961
42 | 2697290.3562 | 1262490.0788 | 2697265.1403 | 1262474.9218
43 | 2697290.3562 | 1262490.0788 | 2697295.4275 | 1262481.8222 | 2697293.5688 | 1262476.4225
44 | 2697334.826 | 1262480.0961 | 2697338.8388 | 1262478.5587
45 | 2697258.8354 | 1262471.1484 | 2697259.5044 | 1262471.5341 | 2697265.1403 | 1262474.9218
46 | 2697293.5688 | 1262476.4225 | 2697285.09 | 1262451.7901
47 | 2697153.8613 | 1262438.2487 | 2697154.5986 | 1262440.1512 | 2697150.3907 | 1262449.5231 | 2697151.1228 | 1262450.3692 | 2697164.81 | 1262437.7726 | 2697166.8081 | 1262439.062 | 2697170.4924 | 1262435.4196 | 2697171.3154 | 1262436.2337 | 2697175.8239 | 1262440.6559 | 2697180.8363 | 1262445.5978 | 2697181.8894 | 1262446.627 | 2697185.5458 | 1262444.6744 | 2697189.9724 | 1262444.0021 | 2697191.0587 | 1262442.5521 | 2697194.5563 | 1262437.8836 | 2697196.8907 | 1262434.7638 | 2697197.8538 | 1262433.4786
48 | 2697153.8613 | 1262438.2487 | 2697141.9026 | 1262450.0329
49 | 2697197.8538 | 1262433.4786 | 2697201.356 | 1262437.2392 | 2697207.9771 | 1262441.9519 | 2697237.2089 | 1262458.6793 | 2697239.2903 | 1262459.8793
50 | 2697239.2903 | 1262459.8793 | 2697245.807 | 1262463.6366
51 | 2697216.6361 | 1262555.6259 | 2697260.5523 | 1262538.5604
52 | 2697463.9229 | 1262181.6568 | 2697464.5958 | 1262190.203
53 | 2697502.0326 | 1262210.6965 | 2697493.9251 | 1262211.4033
54 | 2697466.3282 | 1262212.2044 | 2697466.4677 | 1262213.7969
55 | 2697466.3282 | 1262212.2044 | 2697465.3 | 1262199.146
56 | 2697466.4677 | 1262213.7969 | 2697467.5002 | 1262226.7166
57 | 2697464.5958 | 1262190.203 | 2697465.3 | 1262199.146
58 | 2697468.1818 | 1262278.0109 | 2697465.7913 | 1262250.0329
59 | 2697471.5645 | 1262277.5885 | 2697468.1818 | 1262278.0109
60 | 2697468.1818 | 1262278.0109 | 2697455.8689 | 1262279.5548
61 | 2697478.0345 | 1262327.5581 | 2697482.042 | 1262328.0913 | 2697499.2264 | 1262321.7475
62 | 2697493.9565 | 1262274.9157 | 2697511.5001 | 1262272.8217
63 | 2697405.2836 | 1262680.9151 | 2697398.8044 | 1262686.8243
64 | 2697388.1192 | 1262658.9923 | 2697388.953 | 1262660.0625 | 2697392.2289 | 1262664.2754 | 2697392.9005 | 1262665.1316 | 2697393.2546 | 1262665.5934 | 2697396.5232 | 1262669.7951 | 2697396.8773 | 1262670.2568 | 2697394.2684 | 1262674.0281 | 2697392.7295 | 1262677.7947 | 2697393.3429 | 1262681.2632 | 2697395.0879 | 1262684.1943 | 2697398.8044 | 1262686.8243
65 | 2697388.1192 | 1262658.9923 | 2697404.517 | 1262648.3425 | 2697410.938 | 1262643.642
66 | 2697388.1192 | 1262658.9923 | 2697388.953 | 1262660.0625 | 2697392.2289 | 1262664.2754 | 2697392.9005 | 1262665.1316 | 2697393.2546 | 1262665.5934 | 2697396.5232 | 1262669.7951 | 2697396.8773 | 1262670.2568 | 2697415.4959 | 1262654.6952 | 2697418.6286 | 1262657.082 | 2697424.3243 | 1262658.0322 | 2697428.7111 | 1262657.4818 | 2697431.9126 | 1262656.6116 | 2697434.7473 | 1262657.4256 | 2697437.2126 | 1262659.1676 | 2697438.2079 | 1262661.4081 | 2697438.5125 | 1262664.8715 | 2697438.2674 | 1262670.1384 | 2697438.4424 | 1262677.8031 | 2697439.9233 | 1262684.4107 | 2697442.8332 | 1262692.0871 | 2697446.6586 | 1262699.0781 | 2697453.078 | 1262705.945 | 2697458.8613 | 1262710.2549 | 2697469.793 | 1262710.324
67 | 2697388.1192 | 1262658.9923 | 2697381.932 | 1262660.892 | 2697375.9316 | 1262658.7693 | 2697373.4197 | 1262655.9573
68 | 2697341.5654 | 1262604.8039 | 2697338.1337 | 1262595.8624 | 2697333.4212 | 1262597.4306
69 | 2697333.4212 | 1262597.4306 | 2697329.8319 | 1262587.4029
70 | 2697341.5654 | 1262604.8039 | 2697354.8143 | 1262627.7432
71 | 2697341.5654 | 1262604.8039 | 2697347.2226 | 1262602.1504 | 2697364.2574 | 1262588.2699
72 | 2697329.8319 | 1262587.4029 | 2697328.7606 | 1262584.4099 | 2697322.3981 | 1262566.6592
73 | 2697410.938 | 1262643.642 | 2697419.1117 | 1262637.6586
74 | 2697469.793 | 1262710.324 | 2697469.6775 | 1262696.7666 | 2697469.6521 | 1262694.1974 | 2697469.6383 | 1262692.4713
75 | 2697370.6789 | 1262652.8891 | 2697373.4197 | 1262655.9573
76 | 2697469.6383 | 1262692.4713 | 2697469.5881 | 1262686.2009 | 2697469.5687 | 1262683.7208 | 2697469.5532 | 1262681.7971
77 | 2697370.6789 | 1262652.8891 | 2697359.1768 | 1262635.2965 | 2697354.8143 | 1262627.7432
78 | 2697364.2574 | 1262588.2699 | 2697374.0579 | 1262580.2841
79 | 2697608.6545 | 1262373.7609 | 2697621.631 | 1262368.5935
80 | 2697608.6545 | 1262373.7609 | 2697601.1691 | 1262376.7508
81 | 2697621.631 | 1262368.5935 | 2697642.249 | 1262360.3832
82 | 2697578.3033 | 1262385.8841 | 2697601.1691 | 1262376.7508
83 | 2697512.9156 | 1262412.002 | 2697530.3312 | 1262405.0457
84 | 2697512.9156 | 1262412.002 | 2697482.3346 | 1262424.5638 | 2697462.365 | 1262432.6355
85 | 2697512.9156 | 1262412.002 | 2697506.4605 | 1262396.8334
86 | 2697550.927 | 1262396.819 | 2697530.3312 | 1262405.0457
87 | 2697462.365 | 1262432.6355 | 2697436.2809 | 1262443.1787
88 | 2697506.4605 | 1262396.8334 | 2697498.6327 | 1262378.4391 | 2697493.4384 | 1262371.2921 | 2697493.4384 | 1262371.2921
89 | 2697377.182 | 1262289.4218 | 2697388.2102 | 1262288.0389
90 | 2697392.6496 | 1262343.8816 | 2697402.6375 | 1262339.0033 | 2697414.6094 | 1262333.1512 | 2697424.6287 | 1262328.2678 | 2697426.6342 | 1262327.8109
91 | 2697403.1399 | 1262461.3293 | 2697376.6489 | 1262471.9129
92 | 2697360.6869 | 1262516.9834 | 2697369.5135 | 1262519.3806
93 | 2697369.5135 | 1262519.3806 | 2697369.8766 | 1262519.4792
94 | 2697316.5078 | 1262550.2256 | 2697319.3045 | 1262558.0282
95 | 2697252.3213 | 1262467.3926 | 2697258.8354 | 1262471.1484
96 | 2697285.09 | 1262451.7901 | 2697284.7648 | 1262450.8456
97 | 2697364.0252 | 1262472.3917 | 2697360.839 | 1262473.6797
98 | 2697364.0252 | 1262472.3917 | 2697394.4746 | 1262460.083
99 | 2697245.807 | 1262463.6366 | 2697252.3213 | 1262467.3926
100 | 2697392.1136 | 1262287.5494 | 2697388.2102 | 1262288.0389
101 | 2697392.1136 | 1262287.5494 | 2697402.7663 | 1262286.2136
102 | 2697426.41 | 1262283.2488 | 2697402.7663 | 1262286.2136
103 | 2697426.41 | 1262283.2488 | 2697455.8689 | 1262279.5548
104 | 2697471.5645 | 1262277.5885 | 2697485.9849 | 1262275.8672
105 | 2697471.5645 | 1262277.5885 | 2697470.3928 | 1262262.9196
106 | 2697485.9849 | 1262275.8672 | 2697493.9565 | 1262274.9157
107 | 2697469.01 | 1262245.6092 | 2697470.3928 | 1262262.9196
108 | 2697478.0345 | 1262327.5581 | 2697475.9743 | 1262322.2643
109 | 2697475.9743 | 1262322.2643 | 2697462.5449 | 1262319.6297 | 2697460.7641 | 1262320.0354
110 | 2697478.0345 | 1262327.5581 | 2697475.3862 | 1262333.7084 | 2697478.7376 | 1262340.6693 | 2697487.503 | 1262358.8175 | 2697493.4384 | 1262371.2921
111 | 2697445.684 | 1262323.471 | 2697460.7641 | 1262320.0354
112 | 2697469.01 | 1262245.6092 | 2697467.5002 | 1262226.7166
113 | 2697445.684 | 1262323.471 | 2697426.6342 | 1262327.8109
114 | 2697319.3045 | 1262558.0282 | 2697322.3981 | 1262566.6592
115 | 2697436.1936 | 1262625.1103 | 2697423.3398 | 1262634.5634 | 2697419.1117 | 1262637.6586
116 | 2697469.5532 | 1262681.7971 | 2697469.5168 | 1262677.2702 | 2697470.5332 | 1262675.4479
117 | 2697374.0579 | 1262580.2841 | 2697380.7465 | 1262574.834
118 | 2697436.1936 | 1262625.1103 | 2697447.0911 | 1262617.096 | 2697461.0503 | 1262606.6999
119 | 2697428.9808 | 1262535.531 | 2697437.4533 | 1262542.1871 | 2697453.9486 | 1262562.6003
120 | 2697428.9808 | 1262535.531 | 2697423.1496 | 1262533.9473
121 | 2697428.9808 | 1262535.531 | 2697412.6792 | 1262548.8141
122 | 2697578.3033 | 1262385.8841 | 2697550.927 | 1262396.819
123 | 2697423.5158 | 1262448.3384 | 2697436.2809 | 1262443.1787
124 | 2697390.7439 | 1262566.6877 | 2697404.5587 | 1262555.431
125 | 2697390.7439 | 1262566.6877 | 2697387.5551 | 1262569.2861
126 | 2697412.6792 | 1262548.8141 | 2697404.5587 | 1262555.431
127 | 2697387.5551 | 1262569.2861 | 2697380.7465 | 1262574.834
128 | 2697423.1496 | 1262533.9473 | 2697402.5584 | 1262528.3551
129 | 2697393.236 | 1262525.8232 | 2697402.5584 | 1262528.3551
130 | 2697378.8984 | 1262521.9294 | 2697393.236 | 1262525.8232
131 | 2697369.8766 | 1262519.4792 | 2697378.8984 | 1262521.9294
132 | 2697284.7648 | 1262450.8456 | 2697284.62 | 1262450.4249
133 | 2697421.9611 | 1262448.9668 | 2697414.5196 | 1262451.9801 | 2697394.4746 | 1262460.083
134 | 2697421.9611 | 1262448.9668 | 2697423.6859 | 1262453.1209
135 | 2697421.9611 | 1262448.9668 | 2697423.5158 | 1262448.3384
136 | 2697423.6859 | 1262453.1209 | 2697403.1399 | 1262461.3293
137 | 2697493.9251 | 1262211.4033 | 2697485.8157 | 1262212.1102

## bus_geodata
| x | y | coords
0 | 2697359.8865 | 1262165.9885
1 | 2697360.3772 | 1262148.4409
2 | 2697387.0818 | 1262134.3134
3 | 2697400.8329 | 1262127.968
4 | 2697419.8345 | 1262135.9096
5 | 2697424.1708 | 1262136.2386
6 | 2697456.0684 | 1262137.0518
7 | 2697460.4216 | 1262137.1903
8 | 2697540.7234 | 1262282.577
9 | 2697544.9381 | 1262291.5538
10 | 2697538.6362 | 1262277.6258
11 | 2697463.2484 | 1262173.0909
12 | 2697528.4669 | 1262208.3921
13 | 2697529.6121 | 1262221.3023
14 | 2697510.1425 | 1262209.9895
15 | 2697536.1618 | 1262305.8936
16 | 2697535.4081 | 1262269.9679
17 | 2697518.0444 | 1262272.0405
18 | 2697532.3598 | 1262253.5079
19 | 2697321.4972 | 1262301.1369
20 | 2697363.2046 | 1262296.0969
21 | 2697324.9828 | 1262333.7787
22 | 2697362.6348 | 1262291.3503
23 | 2697373.8812 | 1262289.8357
24 | 2697369.7989 | 1262355.0424
25 | 2697368.5315 | 1262343.7136
26 | 2697385.9022 | 1262347.1772
27 | 2697313.2018 | 1262497.8832
28 | 2697347.5384 | 1262483.543
29 | 2697310.113 | 1262494.185
30 | 2697306.0466 | 1262521.04
31 | 2697296.8417 | 1262524.5359
32 | 2697273.7819 | 1262533.4194
33 | 2697306.4946 | 1262551.0793
34 | 2697310.4891 | 1262533.4342
35 | 2697290.3562 | 1262490.0788
36 | 2697334.826 | 1262480.0961
37 | 2697265.1403 | 1262474.9218
38 | 2697293.5688 | 1262476.4225
39 | 2697153.8613 | 1262438.2487
40 | 2697197.8538 | 1262433.4786
41 | 2697141.9026 | 1262450.0329
42 | 2697239.2903 | 1262459.8793
43 | 2697260.5523 | 1262538.5604
44 | 2697463.9229 | 1262181.6568
45 | 2697531.2624 | 1262239.9083
46 | 2697502.0326 | 1262210.6965
47 | 2697466.3282 | 1262212.2044
48 | 2697466.4677 | 1262213.7969
49 | 2697465.3 | 1262199.146
50 | 2697465.7913 | 1262250.0329
51 | 2697468.1818 | 1262278.0109
52 | 2697499.2264 | 1262321.7475
53 | 2697511.5001 | 1262272.8217
54 | 2697398.8044 | 1262686.8243
55 | 2697405.2836 | 1262680.9151
56 | 2697388.1192 | 1262658.9923
57 | 2697333.4212 | 1262597.4306
58 | 2697341.5654 | 1262604.8039
59 | 2697329.8319 | 1262587.4029
60 | 2697410.938 | 1262643.642
61 | 2697469.793 | 1262710.324
62 | 2697373.4197 | 1262655.9573
63 | 2697469.6383 | 1262692.4713
64 | 2697354.8143 | 1262627.7432
65 | 2697364.2574 | 1262588.2699
66 | 2697370.6789 | 1262652.8891
67 | 2697608.6545 | 1262373.7609
68 | 2697621.631 | 1262368.5935
69 | 2697601.1691 | 1262376.7508
70 | 2697512.9156 | 1262412.002
71 | 2697530.3312 | 1262405.0457
72 | 2697462.365 | 1262432.6355
73 | 2697506.4605 | 1262396.8334
74 | 2697642.249 | 1262360.3832
75 | 2697377.182 | 1262289.4218
76 | 2697392.6496 | 1262343.8816
77 | 2697376.6489 | 1262471.9129
78 | 2697360.6869 | 1262516.9834
79 | 2697369.5135 | 1262519.3806
80 | 2697316.5078 | 1262550.2256
81 | 2697338.8388 | 1262478.5587
82 | 2697258.8354 | 1262471.1484
83 | 2697285.09 | 1262451.7901
84 | 2697360.839 | 1262473.6797
85 | 2697364.0252 | 1262472.3917
86 | 2697245.807 | 1262463.6366
87 | 2697216.6361 | 1262555.6259
88 | 2697392.1136 | 1262287.5494
89 | 2697388.2102 | 1262288.0389
90 | 2697402.7663 | 1262286.2136
91 | 2697426.41 | 1262283.2488
92 | 2697455.8689 | 1262279.5548
93 | 2697471.5645 | 1262277.5885
94 | 2697485.9849 | 1262275.8672
95 | 2697470.3928 | 1262262.9196
96 | 2697475.9743 | 1262322.2643
97 | 2697478.0345 | 1262327.5581
98 | 2697460.7641 | 1262320.0354
99 | 2697493.9565 | 1262274.9157
100 | 2697469.01 | 1262245.6092
101 | 2697467.5002 | 1262226.7166
102 | 2697464.5958 | 1262190.203
103 | 2697426.6342 | 1262327.8109
104 | 2697445.684 | 1262323.471
105 | 2697493.4384 | 1262371.2921
106 | 2697322.3981 | 1262566.6592
107 | 2697419.1117 | 1262637.6586
108 | 2697469.5532 | 1262681.7971
109 | 2697374.0579 | 1262580.2841
110 | 2697461.0503 | 1262606.6999
111 | 2697436.1936 | 1262625.1103
112 | 2697453.9486 | 1262562.6003
113 | 2697428.9808 | 1262535.531
114 | 2697578.3033 | 1262385.8841
115 | 2697550.927 | 1262396.819
116 | 2697436.2809 | 1262443.1787
117 | 2697470.5332 | 1262675.4479
118 | 2697390.7439 | 1262566.6877
119 | 2697404.5587 | 1262555.431
120 | 2697387.5551 | 1262569.2861
121 | 2697412.6792 | 1262548.8141
122 | 2697380.7465 | 1262574.834
123 | 2697423.1496 | 1262533.9473
124 | 2697402.5584 | 1262528.3551
125 | 2697393.236 | 1262525.8232
126 | 2697319.3045 | 1262558.0282
127 | 2697378.8984 | 1262521.9294
128 | 2697369.8766 | 1262519.4792
129 | 2697284.7648 | 1262450.8456
130 | 2697284.62 | 1262450.4249
131 | 2697252.3213 | 1262467.3926
132 | 2697394.4746 | 1262460.083
133 | 2697421.9611 | 1262448.9668
134 | 2697423.6859 | 1262453.1209
135 | 2697423.5158 | 1262448.3384
136 | 2697403.1399 | 1262461.3293
137 | 2697493.9251 | 1262211.4033
138 | 2697485.8157 | 1262212.1102
139 | 2697423.6859 | 1262453.1209

## line_std_types
| c_nf_per_km | r_ohm_per_km | x_ohm_per_km | max_i_ka | type | q_mm2 | alpha | voltage_rating
NAYY 4x50 SE | 210 | 0.642 | 0.083 | 0.142 | cs | 50 | 0.00403 | LV
NAYY 4x120 SE | 264 | 0.225 | 0.08 | 0.242 | cs | 120 | 0.00403 | LV
NAYY 4x150 SE | 261 | 0.208 | 0.08 | 0.27 | cs | 150 | 0.00403 | LV
NA2XS2Y 1x95 RM/25 12/20 kV | 216 | 0.313 | 0.132 | 0.252 | cs | 95 | 0.00403 | MV
NA2XS2Y 1x185 RM/25 12/20 kV | 273 | 0.161 | 0.117 | 0.362 | cs | 185 | 0.00403 | MV
NA2XS2Y 1x240 RM/25 12/20 kV | 304 | 0.122 | 0.112 | 0.421 | cs | 240 | 0.00403 | MV
NA2XS2Y 1x95 RM/25 6/10 kV | 315 | 0.313 | 0.123 | 0.249 | cs | 95 | 0.00403 | MV
NA2XS2Y 1x185 RM/25 6/10 kV | 406 | 0.161 | 0.11 | 0.358 | cs | 185 | 0.00403 | MV
NA2XS2Y 1x240 RM/25 6/10 kV | 456 | 0.122 | 0.105 | 0.416 | cs | 240 | 0.00403 | MV
NA2XS2Y 1x150 RM/25 12/20 kV | 250 | 0.206 | 0.116 | 0.319 | cs | 150 | 0.00403 | MV
NA2XS2Y 1x120 RM/25 12/20 kV | 230 | 0.253 | 0.119 | 0.283 | cs | 120 | 0.00403 | MV
NA2XS2Y 1x70 RM/25 12/20 kV | 190 | 0.443 | 0.132 | 0.22 | cs | 70 | 0.00403 | MV
NA2XS2Y 1x150 RM/25 6/10 kV | 360 | 0.206 | 0.11 | 0.315 | cs | 150 | 0.00403 | MV
NA2XS2Y 1x120 RM/25 6/10 kV | 340 | 0.253 | 0.113 | 0.28 | cs | 120 | 0.00403 | MV
NA2XS2Y 1x70 RM/25 6/10 kV | 280 | 0.443 | 0.123 | 0.217 | cs | 70 | 0.00403 | MV
N2XS(FL)2Y 1x120 RM/35 64/110 kV | 112 | 0.153 | 0.166 | 0.366 | cs | 120 | 0.00393 | HV
N2XS(FL)2Y 1x185 RM/35 64/110 kV | 125 | 0.099 | 0.156 | 0.457 | cs | 185 | 0.00393 | HV
N2XS(FL)2Y 1x240 RM/35 64/110 kV | 135 | 0.075 | 0.149 | 0.526 | cs | 240 | 0.00393 | HV
N2XS(FL)2Y 1x300 RM/35 64/110 kV | 144 | 0.06 | 0.144 | 0.588 | cs | 300 | 0.00393 | HV
15-AL1/3-ST1A 0.4 | 11 | 1.8769 | 0.35 | 0.105 | ol | 16 | 0.00403 | LV
24-AL1/4-ST1A 0.4 | 11.25 | 1.2012 | 0.335 | 0.14 | ol | 24 | 0.00403 | LV
48-AL1/8-ST1A 0.4 | 12.2 | 0.5939 | 0.3 | 0.21 | ol | 48 | 0.00403 | LV
94-AL1/15-ST1A 0.4 | 13.2 | 0.306 | 0.29 | 0.35 | ol | 94 | 0.00403 | LV
34-AL1/6-ST1A 10.0 | 9.7 | 0.8342 | 0.36 | 0.17 | ol | 34 | 0.00403 | MV
48-AL1/8-ST1A 10.0 | 10.1 | 0.5939 | 0.35 | 0.21 | ol | 48 | 0.00403 | MV
70-AL1/11-ST1A 10.0 | 10.4 | 0.4132 | 0.339 | 0.29 | ol | 70 | 0.00403 | MV
94-AL1/15-ST1A 10.0 | 10.75 | 0.306 | 0.33 | 0.35 | ol | 94 | 0.00403 | MV
122-AL1/20-ST1A 10.0 | 11.1 | 0.2376 | 0.323 | 0.41 | ol | 122 | 0.00403 | MV
149-AL1/24-ST1A 10.0 | 11.25 | 0.194 | 0.315 | 0.47 | ol | 149 | 0.00403 | MV
34-AL1/6-ST1A 20.0 | 9.15 | 0.8342 | 0.382 | 0.17 | ol | 34 | 0.00403 | MV
48-AL1/8-ST1A 20.0 | 9.5 | 0.5939 | 0.372 | 0.21 | ol | 48 | 0.00403 | MV
70-AL1/11-ST1A 20.0 | 9.7 | 0.4132 | 0.36 | 0.29 | ol | 70 | 0.00403 | MV
94-AL1/15-ST1A 20.0 | 10 | 0.306 | 0.35 | 0.35 | ol | 94 | 0.00403 | MV
122-AL1/20-ST1A 20.0 | 10.3 | 0.2376 | 0.344 | 0.41 | ol | 122 | 0.00403 | MV
149-AL1/24-ST1A 20.0 | 10.5 | 0.194 | 0.337 | 0.47 | ol | 149 | 0.00403 | MV
184-AL1/30-ST1A 20.0 | 10.75 | 0.1571 | 0.33 | 0.535 | ol | 184 | 0.00403 | MV
243-AL1/39-ST1A 20.0 | 11 | 0.1188 | 0.32 | 0.645 | ol | 243 | 0.00403 | MV
48-AL1/8-ST1A 110.0 | 8 | 0.5939 | 0.46 | 0.21 | ol | 48 | 0.00403 | HV
70-AL1/11-ST1A 110.0 | 8.4 | 0.4132 | 0.45 | 0.29 | ol | 70 | 0.00403 | HV
94-AL1/15-ST1A 110.0 | 8.65 | 0.306 | 0.44 | 0.35 | ol | 94 | 0.00403 | HV
122-AL1/20-ST1A 110.0 | 8.5 | 0.2376 | 0.43 | 0.41 | ol | 122 | 0.00403 | HV
149-AL1/24-ST1A 110.0 | 8.75 | 0.194 | 0.41 | 0.47 | ol | 149 | 0.00403 | HV
184-AL1/30-ST1A 110.0 | 8.8 | 0.1571 | 0.4 | 0.535 | ol | 184 | 0.00403 | HV
243-AL1/39-ST1A 110.0 | 9 | 0.1188 | 0.39 | 0.645 | ol | 243 | 0.00403 | HV
305-AL1/39-ST1A 110.0 | 9.2 | 0.0949 | 0.38 | 0.74 | ol | 305 | 0.00403 | HV
490-AL1/64-ST1A 110.0 | 9.75 | 0.059 | 0.37 | 0.96 | ol | 490 | 0.00403 | HV
679-AL1/86-ST1A 110.0 | 9.95 | 0.042 | 0.36 | 1.15 | ol | 679 | 0.00403 | HV
490-AL1/64-ST1A 220.0 | 10 | 0.059 | 0.285 | 0.96 | ol | 490 | 0.00403 | HV
679-AL1/86-ST1A 220.0 | 11.7 | 0.042 | 0.275 | 1.15 | ol | 679 | 0.00403 | HV
490-AL1/64-ST1A 380.0 | 11 | 0.059 | 0.253 | 0.96 | ol | 490 | 0.00403 | HV
679-AL1/86-ST1A 380.0 | 14.6 | 0.042 | 0.25 | 1.15 | ol | 679 | 0.00403 | HV

## trafo_std_types
| i0_percent | pfe_kw | vkr_percent | sn_mva | vn_lv_kv | vn_hv_kv | vk_percent | shift_degree | vector_group | tap_side | tap_neutral | tap_min | tap_max | tap_step_degree | tap_step_percent | tap_phase_shifter
160 MVA 380/110 kV | 0.06 | 60 | 0.25 | 160 | 110 | 380 | 12.2 | 0 | Yy0 | hv | 0 | -9 | 9 | 0 | 1.5 | FALSE
100 MVA 220/110 kV | 0.06 | 55 | 0.26 | 100 | 110 | 220 | 12 | 0 | Yy0 | hv | 0 | -9 | 9 | 0 | 1.5 | FALSE
63 MVA 110/20 kV | 0.04 | 22 | 0.32 | 63 | 20 | 110 | 18 | 150 | YNd5 | hv | 0 | -9 | 9 | 0 | 1.5 | FALSE
40 MVA 110/20 kV | 0.05 | 18 | 0.34 | 40 | 20 | 110 | 16.2 | 150 | YNd5 | hv | 0 | -9 | 9 | 0 | 1.5 | FALSE
25 MVA 110/20 kV | 0.07 | 14 | 0.41 | 25 | 20 | 110 | 12 | 150 | YNd5 | hv | 0 | -9 | 9 | 0 | 1.5 | FALSE
63 MVA 110/10 kV | 0.04 | 22 | 0.32 | 63 | 10 | 110 | 18 | 150 | YNd5 | hv | 0 | -9 | 9 | 0 | 1.5 | FALSE
40 MVA 110/10 kV | 0.05 | 18 | 0.34 | 40 | 10 | 110 | 16.2 | 150 | YNd5 | hv | 0 | -9 | 9 | 0 | 1.5 | FALSE
25 MVA 110/10 kV | 0.07 | 14 | 0.41 | 25 | 10 | 110 | 12 | 150 | YNd5 | hv | 0 | -9 | 9 | 0 | 1.5 | FALSE
0.25 MVA 20/0.4 kV | 0.32 | 0.8 | 1.44 | 0.25 | 0.4 | 20 | 6 | 150 | Yzn5 | hv | 0 | -2 | 2 | 0 | 2.5 | FALSE
0.4 MVA 20/0.4 kV | 0.3375 | 1.35 | 1.425 | 0.4 | 0.4 | 20 | 6 | 150 | Dyn5 | hv | 0 | -2 | 2 | 0 | 2.5 | FALSE
0.63 MVA 20/0.4 kV | 0.2619 | 1.65 | 1.206 | 0.63 | 0.4 | 20 | 6 | 150 | Dyn5 | hv | 0 | -2 | 2 | 0 | 2.5 | FALSE
0.25 MVA 10/0.4 kV | 0.24 | 0.6 | 1.2 | 0.25 | 0.4 | 10 | 4 | 150 | Dyn5 | hv | 0 | -2 | 2 | 0 | 2.5 | FALSE
0.4 MVA 10/0.4 kV | 0.2375 | 0.95 | 1.325 | 0.4 | 0.4 | 10 | 4 | 150 | Dyn5 | hv | 0 | -2 | 2 | 0 | 2.5 | FALSE
0.63 MVA 10/0.4 kV | 0.1873 | 1.18 | 1.0794 | 0.63 | 0.4 | 10 | 4 | 150 | Dyn5 | hv | 0 | -2 | 2 | 0 | 2.5 | FALSE

## trafo3w_std_types
| sn_hv_mva | sn_mv_mva | sn_lv_mva | vn_hv_kv | vn_mv_kv | vn_lv_kv | vk_hv_percent | vk_mv_percent | vk_lv_percent | vkr_hv_percent | vkr_mv_percent | vkr_lv_percent | pfe_kw | i0_percent | shift_mv_degree | shift_lv_degree | vector_group | tap_side | tap_neutral | tap_min | tap_max | tap_step_percent
63/25/38 MVA 110/20/10 kV | 63 | 25 | 38 | 110 | 20 | 10 | 10.4 | 10.4 | 10.4 | 0.28 | 0.32 | 0.35 | 35 | 0.89 | 0 | 0 | YN0yn0yn0 | hv | 0 | -10 | 10 | 1.2
63/25/38 MVA 110/10/10 kV | 63 | 25 | 38 | 110 | 10 | 10 | 10.4 | 10.4 | 10.4 | 0.28 | 0.32 | 0.35 | 35 | 0.89 | 0 | 0 | YN0yn0yn0 | hv | 0 | -10 | 10 | 1.2

## fuse_std_types
| fuse_type | i_rated_a | t_avg | t_min | t_total | x_avg | x_min | x_total
HV 100A | HV 100A | 100 | 0 | [10.0, 3.64, 0.854, 0.281, 0.1, 0.0531, 0.022, 0.01] | [10.0, 4.267, 1.21, 0.403, 0.1, 0.058, 0.022, 0.01] | 0 | [300.0, 350.0, 450.0, 550.0, 700.0, 850.0, 1200.0, 1752.0] | [600.0, 700.0, 900.0, 1150.0, 1665.0, 2000.0, 3000.0, 4313.0]
HV 10A | HV 10A | 10 | 0 | [10.0, 1675.0, 0.344, 0.156, 0.1, 0.0417, 0.0171, 0.01] | [10.0, 1.3, 0.3, 0.155, 0.1, 0.0555, 0.023, 0.01] | 0 | [30.0, 32.0, 35.0, 37.0, 39.0, 50.0, 70.0, 88.0] | [60.0, 70.0, 80.0, 87.0, 94.0, 110.0, 150.0, 216.0]
HV 125A | HV 125A | 125 | 0 | [10.0, 1.82, 0.344, 0.1, 0.0467, 0.0269, 0.01] | [10.0, 2.478, 0.426, 0.1, 0.0427, 0.0211, 0.01] | 0 | [375.0, 500.0, 700.0, 925.0, 1200.0, 1500.0, 2341.0] | [750.0, 1000.0, 1500.0, 2200.0, 3000.0, 4000.0, 5765.0]
HV 160A | HV 160A | 160 | 0 | [10.0, 4.15, 1.03, 0.198, 0.1, 0.051, 0.0172, 0.01] | [10.0, 2.3, 0.734, 0.274, 0.1, 0.046, 0.0177, 0.01] | 0 | [480.0, 550.0, 700.0, 1000.0, 1260.0, 1600.0, 2500.0, 3227.0] | [960.0, 1300.0, 1700.0, 2200.0, 2996.0, 4000.0, 6000.0, 7946.0]
HV 16A | HV 16A | 16 | 0 | [10.0, 0.352, 0.164, 0.1, 0.0649, 0.0342, 0.01] | [10.0, 2.34, 0.722, 0.181, 0.1, 0.055, 0.0296, 0.01] | 0 | [48.0, 60.0, 65.0, 71.0, 80.0, 100.0, 162.0] | [96.0, 110.0, 125.0, 150.0, 168.0, 200.0, 250.0, 398.0]
HV 200A | HV 200A | 200 | 0 | [10.0, 4.267, 1.21, 0.403, 0.1, 0.058, 0.022, 0.01] | [10.0, 3.73, 1.654, 0.328, 0.1, 0.0531, 0.019, 0.01] | 0 | [600.0, 700.0, 900.0, 1150.0, 1665.0, 2000.0, 3000.0, 4313.0] | [1200.0, 1500.0, 1800.0, 2700.0, 3960.0, 5000.0, 7500.0, 10620.0]
HV 20A | HV 20A | 20 | 0 | [10.0, 1.3, 0.3, 0.155, 0.1, 0.0555, 0.023, 0.01] | [10.0, 1.3, 0.161, 0.1, 0.0611, 0.0399, 0.0141, 0.01] | 0 | [60.0, 70.0, 80.0, 87.0, 94.0, 110.0, 150.0, 216.0] | [120.0, 150.0, 200.0, 223.0, 260.0, 300.0, 450.0, 532.0]
HV 25A | HV 25A | 25 | 0 | [10.0, 2.512, 0.833, 0.299, 0.1, 0.0372, 0.0223, 0.01] | [10.0, 3.125, 0.597, 0.198, 0.1, 0.0378, 0.022, 0.01] | 0 | [75.0, 82.0, 90.0, 100.0, 124.0, 170.0, 200.0, 289.0] | [150.0, 170.0, 210.0, 250.0, 294.0, 400.0, 500.0, 711.0]
HV 31.5A | HV 31.5A | 31.5 | 0 | [10.0, 2.34, 0.722, 0.181, 0.1, 0.055, 0.0296, 0.01] | [10.0, 2.84, 0.368, 0.164, 0.1, 0.0621, 0.0378, 0.0195, 0.01] | 0 | [95.0, 110.0, 125.0, 150.0, 165.0, 200.0, 250.0, 390.0] | [189.0, 220.0, 300.0, 350.0, 393.0, 450.0, 530.0, 700.0, 960.0]
HV 40A | HV 40A | 40 | 0 | [10.0, 1.3, 0.161, 0.1, 0.0611, 0.0399, 0.0141, 0.01] | [10.0, 2.05, 0.369, 0.198, 0.1, 0.051, 0.0298, 0.01] | 0 | [120.0, 150.0, 200.0, 223.0, 260.0, 300.0, 450.0, 532.0] | [240.0, 300.0, 400.0, 450.0, 530.0, 650.0, 800.0, 1311.0]
HV 50A | HV 50A | 50 | 0 | [10.0, 3.215, 0.597, 0.198, 0.1, 0.0378, 0.022, 0.01] | [10.0, 3.64, 0.854, 0.281, 0.1, 0.0531, 0.022, 0.01] | 0 | [150.0, 170.0, 210.0, 250.0, 294.0, 400.0, 500.0, 711.0] | [300.0, 350.0, 450.0, 550.0, 700.0, 850.0, 1200.0, 1752.0]
HV 6.3A | HV 6.3A | 6.3 | 0 | [10.0, 1.39, 0.344, 0.168, 0.1, 0.056, 0.0263, 0.01] | [10.0, 1.711, 0.516, 0.198, 0.1, 0.0634, 0.0303, 0.01] | 0 | [19.0, 19.5, 20.4, 20.8, 22.0, 25.0, 32.0, 48.0] | [38.0, 40.0, 43.0, 48.0, 53.0, 60.0, 75.0, 118.0]
HV 63A | HV 63A | 63 | 0 | [10.0, 2.84, 0.368, 0.164, 0.1, 0.0621, 0.0378, 0.0195, 0.01] | [10.0, 1.82, 0.344, 0.1, 0.0467, 0.0269, 0.01] | 0 | [189.0, 220.0, 300.0, 350.0, 393.0, 450.0, 530.0, 700.0, 961.0] | [378.0, 500.0, 700.0, 934.0, 1200.0, 1500.0, 2366.0]
HV 80A | HV 80A | 80 | 0 | [10.0, 2.05, 0.369, 0.198, 0.1, 0.051, 0.0298, 0.01] | [10.0, 4.15, 1.03, 0.198, 0.1, 0.051, 0.0172, 0.01] | 0 | [240.0, 300.0, 400.0, 450.0, 530.0, 650.0, 800.0, 1311.0] | [480.0, 550.0, 700.0, 1000.0, 1260.0, 1600.0, 2500.0, 3227.0]
Siemens NH-1-100 | Siemens NH-1-100 | 100 | [5400.0, 2000.0, 400.0, 20.0, 1.0, 0.2, 0.012, 0.004] | 0 | 0 | [150.0, 190.0, 250.0, 430.0, 900.0, 1250.0, 2700.0, 3600.0] | 0 | 0
Siemens NH-1-125 | Siemens NH-1-125 | 125 | [4800.0, 120.0, 7.0, 0.1, 0.004] | 0 | 0 | [180.0, 400.0, 740.0, 2000.0, 4250.0] | 0 | 0
Siemens NH-1-16 | Siemens NH-1-16 | 16 | [4000.0, 400.0, 2.0, 0.1, 0.04, 0.01] | 0 | 0 | [26.0, 35.0, 75.0, 150.0, 200.0, 300.0] | 0 | 0
Siemens NH-1-160 | Siemens NH-1-160 | 160 | [4800.0, 120.0, 7.0, 0.1, 0.004] | 0 | 0 | [210.0, 500.0, 900.0, 2300.0, 5000.0] | 0 | 0
Siemens NH-1-25 | Siemens NH-1-25 | 25 | [4000.0, 1000.0, 10.0, 0.2, 0.02, 0.01] | 0 | 0 | [40.0, 50.0, 100.0, 210.0, 400.0, 500.0] | 0 | 0
Siemens NH-1-50 | Siemens NH-1-50 | 50 | [4000.0, 40.0, 4.0, 1.0, 0.02, 0.01] | 0 | 0 | [86.0, 200.0, 300.0, 400.0, 1000.0, 1280.0] | 0 | 0
Siemens NH-1-63 | Siemens NH-1-63 | 63 | [4000.0, 100.0, 10.0, 2.0, 0.04, 0.01] | 0 | 0 | [100.0, 200.0, 300.0, 400.0, 1000.0, 1500.0] | 0 | 0
Siemens NH-1-80 | Siemens NH-1-80 | 80 | [4800.0, 120.0, 7.0, 0.1, 0.01] | 0 | 0 | [150.58, 250.0, 450.0, 1150.0, 2470.0] | 0 | 0
Siemens NH-2-1000 | Siemens NH-2-1000 | 1000 | [4800.0, 120.0, 7.0, 0.1, 0.004] | 0 | 0 | [1900.0, 3500.0, 8400.0, 24000.0, 52000.0] | 0 | 0
Siemens NH-2-200 | Siemens NH-2-200 | 200 | [4800.0, 120.0, 7.0, 0.1, 0.004] | 0 | 0 | [280.0, 650.0, 1200.0, 3000.0, 7000.0] | 0 | 0
Siemens NH-2-224 | Siemens NH-2-224 | 224 | [4800.0, 120.0, 7.0, 0.2, 0.04, 0.004] | 0 | 0 | [400.0, 750.0, 1453.0, 3025.0, 4315.0, 7600.0] | 0 | 0
Siemens NH-2-250 | Siemens NH-2-250 | 250 | [4800.0, 120.0, 7.0, 0.1, 0.004] | 0 | 0 | [450.0, 800.0, 1650.0, 4000.0, 8500.0] | 0 | 0
Siemens NH-2-315 | Siemens NH-2-315 | 315 | [4800.0, 120.0, 7.0, 0.1, 0.004] | 0 | 0 | [550.0, 920.0, 1900.0, 5000.0, 11000.0] | 0 | 0
Siemens NH-2-355 | Siemens NH-2-355 | 355 | [4800.0, 120.0, 6.0, 0.1, 0.004] | 0 | 0 | [650.0, 1116.27, 2350.0, 5840.0, 12790.0] | 0 | 0
Siemens NH-2-400 | Siemens NH-2-400 | 400 | [4800.0, 120.0, 7.0, 0.1, 0.004] | 0 | 0 | [720.0, 1350.0, 2800.0, 6500.0, 15000.0] | 0 | 0
Siemens NH-2-425 | Siemens NH-2-425 | 425 | [4800.0, 120.0, 7.0, 0.1, 0.004] | 0 | 0 | [850.0, 1500.0, 3050.0, 7500.0, 16500.0] | 0 | 0
Siemens NH-2-630 | Siemens NH-2-630 | 630 | [4800.0, 120.0, 7.0, 0.1, 0.004] | 0 | 0 | [1200.0, 2000.0, 4800.0, 12000.0, 26000.0] | 0 | 0

## res_bus
| vm_pu | va_degree | p_mw | q_mvar
0 | 0.97289 | -0.52219 | 0.0087096 | 0.0021828
1 | 0.97304 | -0.51938 | 0 | 0
2 | 0.97333 | -0.51363 | 0 | 0
3 | 0.97345 | -0.5112 | 0.0019049 | 0.00047741
4 | 0.97366 | -0.50697 | 0 | 0
5 | 0.97371 | -0.50612 | 0.0063423 | 0.0015895
6 | 0.97421 | -0.49617 | 0 | 0
7 | 0.97428 | -0.49481 | 0 | 0
8 | 0.98152 | -0.35315 | 0 | 0
9 | 0.98205 | -0.34274 | 0 | 0
10 | 0.98123 | -0.3588 | 0.0031486 | 0.0007891
11 | 0.97485 | -0.48361 | 0.0027963 | 0.00070081
12 | 0.97997 | -0.38338 | 0 | 0
13 | 0.98011 | -0.38057 | 0.0016785 | 0.00042068
14 | 0.97976 | -0.38737 | 0.0016785 | 0.00042068
15 | 0.98311 | -0.32217 | 0.0036405 | 0.00091239
16 | 0.98078 | -0.36742 | 0 | 0
17 | 0.97992 | -0.38426 | 0.0039698 | 0.00099493
18 | 0.98052 | -0.37257 | 0.0031537 | 0.0007904
19 | 0.97131 | -0.55334 | 0 | 0
20 | 0.9717 | -0.54568 | 0 | 0
21 | 0.971 | -0.55935 | 0.0099053 | 0.0024825
22 | 0.97174 | -0.5448 | 0 | 0
23 | 0.97184 | -0.54273 | 0.022664 | 0.0056801
24 | 0.98567 | -0.273 | 0 | 0
25 | 0.98566 | -0.27312 | 0.00061042 | 0.00015299
26 | 0.98568 | -0.2728 | 0.00056645 | 0.00014197
27 | 0.99286 | -0.13583 | 0 | 0
28 | 0.99497 | -0.095553 | 0.0036944 | 0.00092591
29 | 0.99276 | -0.1378 | 0 | 0
30 | 0.99136 | -0.16457 | 0 | 0
31 | 0.99117 | -0.16836 | 0 | 0
32 | 0.99076 | -0.1763 | 0 | 0
33 | 0.99107 | -0.17016 | 0.0035991 | 0.00090201
34 | 0.99075 | -0.17628 | 0.0026871 | 0.00067344
35 | 0.99203 | -0.1519 | 0 | 0
36 | 0.99172 | -0.15787 | 0.0057615 | 0.001444
37 | 0.9919 | -0.15439 | 0.00020759 | 5.2027e-05
38 | 0.99187 | -0.15494 | 0.0060206 | 0.0015089
39 | 0.99135 | -0.16507 | 0 | 0
40 | 0.99162 | -0.15993 | 0 | 0
41 | 0.9913 | -0.16618 | 0.003743 | 0.00093807
42 | 0.99179 | -0.15665 | 0.00020748 | 5.1999e-05
43 | 0.99052 | -0.18087 | 0.011831 | 0.0029652
44 | 0.97501 | -0.48049 | 0.0026331 | 0.00065992
45 | 0.98035 | -0.37594 | 0 | 0
46 | 0.97969 | -0.3889 | 0.0016785 | 0.00042068
47 | 0.97574 | -0.4661 | 0 | 0
48 | 0.97578 | -0.46528 | 0 | 0
49 | 0.9754 | -0.47284 | 0.0028865 | 0.00072342
50 | 0.97732 | -0.43506 | 0.01179 | 0.0029548
51 | 0.97763 | -0.42902 | 0 | 0
52 | 0.98532 | -0.27948 | 0.021054 | 0.0052766
53 | 0.9796 | -0.39049 | 0.0043056 | 0.0010791
54 | 0.98135 | -0.35879 | 0 | 0
55 | 0.98129 | -0.3599 | 0.007008 | 0.0017564
56 | 0.98157 | -0.35442 | 0 | 0
57 | 0.98768 | -0.23545 | 0 | 0
58 | 0.98639 | -0.26044 | 0 | 0
59 | 0.98816 | -0.2263 | 0.0022694 | 0.00056877
60 | 0.9809 | -0.36754 | 0.0034041 | 0.00085316
61 | 0.9805 | -0.37534 | 0 | 0
62 | 0.98222 | -0.34177 | 0.019234 | 0.0048205
63 | 0.98036 | -0.37819 | 0.0029488 | 0.00073904
64 | 0.98414 | -0.3043 | 0.030822 | 0.0077248
65 | 0.98378 | -0.3112 | 0.025619 | 0.0064208
66 | 0.98245 | -0.33721 | 0 | 0
67 | 0.99197 | -0.15218 | 0 | 0
68 | 0.99196 | -0.15247 | 0.00046098 | 0.00011553
69 | 0.99198 | -0.15201 | 0.0023825 | 0.00059711
70 | 0.99286 | -0.13491 | 0 | 0
71 | 0.99254 | -0.14117 | 0.0053125 | 0.0013314
72 | 0.9968 | -0.060269 | 0.0042062 | 0.0010542
73 | 0.99175 | -0.15618 | 0.002816 | 0.00070576
74 | 0.99194 | -0.15275 | 0.00070739 | 0.00017729
75 | 0.97195 | -0.54073 | 0.0012368 | 0.00030998
76 | 0.98569 | -0.27264 | 0.00053802 | 0.00013484
77 | 0.99677 | -0.061271 | 0.0038688 | 0.00096962
78 | 0.97895 | -0.40572 | 0.0010175 | 0.00025501
79 | 0.97895 | -0.40555 | 0.0010171 | 0.00025491
80 | 0.98994 | -0.19194 | 0.00088502 | 0.00022181
81 | 0.99172 | -0.15797 | 0.0013968 | 0.00035008
82 | 0.99187 | -0.15499 | 0.00020759 | 5.2027e-05
83 | 0.99175 | -0.15731 | 0.00025243 | 6.3265e-05
84 | 0.99923 | -0.014768 | 0.0046355 | 0.0011618
85 | 0.99925 | -0.014489 | 0.0050904 | 0.0012758
86 | 0.99181 | -0.15613 | 0.00020764 | 5.2039e-05
87 | 0.99025 | -0.18613 | 0.0062857 | 0.0015753
88 | 0.97242 | -0.53131 | 0.080832 | 0.020258
89 | 0.9723 | -0.5338 | 0.00052537 | 0.00013167
90 | 0.97358 | -0.50855 | 0.0080472 | 0.0020168
91 | 0.97631 | -0.45471 | 0.0080108 | 0.0020077
92 | 0.97722 | -0.43691 | 0.0082133 | 0.0020585
93 | 0.97775 | -0.42668 | 0 | 0
94 | 0.97839 | -0.41409 | 0.0073521 | 0.0018426
95 | 0.97721 | -0.43715 | 0.0066334 | 0.0016625
96 | 0.98653 | -0.25612 | 0 | 0
97 | 0.98666 | -0.25372 | 0 | 0
98 | 0.9862 | -0.26268 | 0.0059869 | 0.0015005
99 | 0.97876 | -0.40688 | 0.0064892 | 0.0016263
100 | 0.97669 | -0.44741 | 0 | 0
101 | 0.97612 | -0.45863 | 0.0043009 | 0.0010779
102 | 0.97519 | -0.47697 | 0.0027839 | 0.00069772
103 | 0.98575 | -0.27148 | 0.0094492 | 0.0023682
104 | 0.98595 | -0.26757 | 0.0064531 | 0.0016173
105 | 0.98981 | -0.19313 | 0.0081616 | 0.0020455
106 | 0.98915 | -0.20719 | 0.0010775 | 0.00027005
107 | 0.98068 | -0.37175 | 0.0034378 | 0.00086159
108 | 0.9803 | -0.37932 | 0.0029497 | 0.00073927
109 | 0.98291 | -0.32818 | 0.0010506 | 0.0002633
110 | 0.97993 | -0.38647 | 0.012871 | 0.0032258
111 | 0.9803 | -0.37924 | 0.0066241 | 0.0016602
112 | 0.97895 | -0.40561 | 0.013625 | 0.0034147
113 | 0.97942 | -0.39644 | 0 | 0
114 | 0.99206 | -0.15046 | 0.0040514 | 0.0010154
115 | 0.99227 | -0.1465 | 0.0059598 | 0.0014937
116 | 0.99885 | -0.021521 | 0.0038851 | 0.0009737
117 | 0.98028 | -0.37966 | 0.0028937 | 0.00072523
118 | 0.98146 | -0.3564 | 0.016116 | 0.0040391
119 | 0.98055 | -0.37419 | 0.0027974 | 0.00070109
120 | 0.98173 | -0.3511 | 0.0010608 | 0.00026587
121 | 0.98005 | -0.38413 | 0.020073 | 0.0050307
122 | 0.98232 | -0.33962 | 0.0011645 | 0.00029185
123 | 0.97931 | -0.39848 | 0.0077308 | 0.0019375
124 | 0.9791 | -0.40271 | 0.0049965 | 0.0012522
125 | 0.97905 | -0.40374 | 0.0013098 | 0.00032826
126 | 0.98956 | -0.1992 | 0.0011172 | 0.00028
127 | 0.97898 | -0.40498 | 0.0013003 | 0.00032588
128 | 0.97895 | -0.40554 | 0.0012468 | 0.00031249
129 | 0.99175 | -0.15739 | 0.002255 | 0.00056515
130 | 0.99175 | -0.15741 | 0.0026211 | 0.0006569
131 | 0.99184 | -0.15557 | 0.00020737 | 5.1971e-05
132 | 0.99954 | -0.0089149 | 0.0075156 | 0.0018836
133 | 1 | 0 | -0.61063 | -0.15656
134 | 0.99973 | -0.0050091 | 0 | 0
135 | 0.99987 | -0.0023826 | 0.007419 | 0.0018594
136 | 0.99843 | -0.029698 | 0.0028335 | 0.00071013
137 | 0.97962 | -0.39017 | 0.0043003 | 0.0010777
138 | 0.97959 | -0.3908 | 0.0043048 | 0.0010789
139 | 0.99998 | 149.9956 | 0 | 0

## res_line
| p_from_mw | q_from_mvar | p_to_mw | q_to_mvar | pl_mw | ql_mvar | i_from_ka | i_to_ka | i_ka | vm_from_pu | va_from_degree | vm_to_pu | va_to_degree | loading_percent
0 | -0.0087096 | -0.0021828 | 0.0087107 | 0.0021834 | 1.1681e-06 | 5.2959e-07 | 0.013321 | 0.013321 | 0.013321 | 0.97289 | -0.52219 | 0.97304 | -0.51938 | 3.6596
1 | -0.0087107 | -0.0021834 | 0.0087131 | 0.0021844 | 2.3859e-06 | 1.0815e-06 | 0.013321 | 0.013321 | 0.013321 | 0.97304 | -0.51938 | 0.97333 | -0.51363 | 3.6596
2 | -0.0087131 | -0.0021844 | 0.0087141 | 0.0021849 | 1.0077e-06 | 4.567e-07 | 0.013321 | 0.013321 | 0.013321 | 0.97333 | -0.51363 | 0.97345 | -0.5112 | 3.6596
3 | -0.010619 | -0.0026623 | 0.010621 | 0.0026634 | 2.1435e-06 | 1.1021e-06 | 0.016233 | 0.016232 | 0.016233 | 0.97345 | -0.5112 | 0.97366 | -0.50697 | 4.4595
4 | -0.010621 | -0.0026634 | 0.010622 | 0.0026636 | 4.297e-07 | 2.2092e-07 | 0.016232 | 0.016232 | 0.016232 | 0.97366 | -0.50697 | 0.97371 | -0.50612 | 4.4595
5 | -0.016964 | -0.0042531 | 0.016972 | 0.0042579 | 8.0472e-06 | 4.7529e-06 | 0.025925 | 0.025925 | 0.025925 | 0.97371 | -0.50612 | 0.97421 | -0.49617 | 7.1222
6 | -0.016972 | -0.0042579 | 0.016973 | 0.0042585 | 1.0943e-06 | 6.463e-07 | 0.025925 | 0.025925 | 0.025925 | 0.97421 | -0.49617 | 0.97428 | -0.49481 | 7.1221
7 | -0.016973 | -0.0042585 | 0.016982 | 0.0042639 | 9.076e-06 | 5.3599e-06 | 0.025925 | 0.025924 | 0.025925 | 0.97428 | -0.49481 | 0.97485 | -0.48361 | 7.1221
8 | -0.23379 | -0.059171 | 0.23391 | 0.059246 | 0.00011687 | 7.4298e-05 | 0.35464 | 0.35464 | 0.35464 | 0.98152 | -0.35315 | 0.98205 | -0.34274 | 24.3575
9 | 0.23379 | 0.059171 | -0.23373 | -0.059131 | 6.3355e-05 | 4.0276e-05 | 0.35464 | 0.35464 | 0.35464 | 0.98152 | -0.35315 | 0.98123 | -0.3588 | 24.3575
10 | -0.23391 | -0.059246 | 0.23414 | 0.059393 | 0.00023129 | 0.00014703 | 0.35464 | 0.35464 | 0.35464 | 0.98205 | -0.34274 | 0.98311 | -0.32217 | 24.3575
11 | 0.23058 | 0.058342 | -0.23048 | -0.058281 | 9.537e-05 | 6.0617e-05 | 0.34987 | 0.34987 | 0.34987 | 0.98123 | -0.3588 | 0.98078 | -0.36742 | 24.0296
12 | -0.019778 | -0.0049647 | 0.019781 | 0.0049665 | 2.9373e-06 | 1.7727e-06 | 0.030193 | 0.030193 | 0.030193 | 0.97485 | -0.48361 | 0.97501 | -0.48049 | 8.2947
13 | -0.011966 | -0.0029998 | 0.011967 | 0.0030007 | 1.6046e-06 | 8.636e-07 | 0.01817 | 0.01817 | 0.01817 | 0.97997 | -0.38338 | 0.98011 | -0.38057 | 4.9917
14 | 0.011966 | 0.0029998 | -0.011964 | -0.0029986 | 2.2772e-06 | 1.2257e-06 | 0.01817 | 0.01817 | 0.01817 | 0.97997 | -0.38338 | 0.97976 | -0.38737 | 4.9917
15 | -0.013646 | -0.0034214 | 0.013649 | 0.003423 | 3.0066e-06 | 1.6888e-06 | 0.020718 | 0.020718 | 0.020718 | 0.98011 | -0.38057 | 0.98035 | -0.37594 | 5.6917
16 | 0.010285 | 0.0025779 | -0.010284 | -0.0025775 | 7.4486e-07 | 3.742e-07 | 0.01562 | 0.01562 | 0.01562 | 0.97976 | -0.38737 | 0.97969 | -0.3889 | 4.2913
17 | -0.23778 | -0.060305 | 0.23827 | 0.060616 | 0.00048914 | 0.000311 | 0.36015 | 0.36015 | 0.36015 | 0.98311 | -0.32217 | 0.98532 | -0.27948 | 24.7359
18 | 0.21368 | 0.054064 | -0.2135 | -0.053955 | 0.00017249 | 0.00010951 | 0.32437 | 0.32437 | 0.32437 | 0.98078 | -0.36742 | 0.97992 | -0.38426 | 22.278
19 | 0.016809 | 0.0042171 | -0.016805 | -0.0042147 | 4.1255e-06 | 2.4269e-06 | 0.025504 | 0.025504 | 0.025504 | 0.98078 | -0.36742 | 0.98052 | -0.37257 | 7.0065
20 | 0.20953 | 0.05296 | -0.20947 | -0.05292 | 6.2617e-05 | 3.9743e-05 | 0.31834 | 0.31834 | 0.31834 | 0.97992 | -0.38426 | 0.9796 | -0.39049 | 21.8639
21 | 0.013651 | 0.0034243 | -0.013649 | -0.003423 | 2.1961e-06 | 1.2334e-06 | 0.020718 | 0.020718 | 0.020718 | 0.98052 | -0.37257 | 0.98035 | -0.37594 | 5.6917
22 | -0.0099081 | -0.0024839 | 0.0099117 | 0.0024857 | 3.6192e-06 | 1.7976e-06 | 0.015179 | 0.015179 | 0.015179 | 0.97131 | -0.55334 | 0.9717 | -0.54568 | 4.1701
23 | 0.0099081 | 0.0024839 | -0.0099053 | -0.0024825 | 2.8365e-06 | 1.4091e-06 | 0.015179 | 0.015179 | 0.015179 | 0.97131 | -0.55334 | 0.971 | -0.55935 | 4.1701
24 | -0.0099117 | -0.0024857 | 0.0099121 | 0.0024859 | 4.1308e-07 | 2.0515e-07 | 0.015179 | 0.015179 | 0.015179 | 0.9717 | -0.54568 | 0.97174 | -0.5448 | 4.17
25 | -0.0099121 | -0.0024859 | 0.0099131 | 0.0024864 | 9.805e-07 | 4.8692e-07 | 0.015179 | 0.015179 | 0.015179 | 0.97174 | -0.5448 | 0.97184 | -0.54273 | 4.17
26 | -0.032577 | -0.0081665 | 0.03258 | 0.0081684 | 3.1038e-06 | 1.9452e-06 | 0.04988 | 0.04988 | 0.04988 | 0.97184 | -0.54273 | 0.97195 | -0.54073 | 13.7033
27 | 0.00061043 | 0.00015284 | -0.00061042 | -0.00015299 | 3.63e-09 | -1.4297e-07 | 0.00092148 | 0.00092153 | 0.00092153 | 0.98567 | -0.273 | 0.98566 | -0.27312 | 0.25317
28 | -0.00061043 | -0.00015284 | 0.00061043 | 0.00015262 | 5.7061e-09 | -2.2478e-07 | 0.00092148 | 0.0009214 | 0.00092148 | 0.98567 | -0.273 | 0.98568 | -0.2728 | 0.25315
29 | -0.0011769 | -0.00029458 | 0.0011769 | 0.00029449 | 8.8871e-09 | -9.0026e-08 | 0.0017765 | 0.0017765 | 0.0017765 | 0.98568 | -0.2728 | 0.98569 | -0.27264 | 0.48806
30 | -0.24729 | -0.062789 | 0.24777 | 0.063094 | 0.00048028 | 0.00030545 | 0.37091 | 0.37091 | 0.37091 | 0.99286 | -0.13583 | 0.99497 | -0.095553 | 25.4746
31 | 0.023113 | 0.0057979 | -0.023111 | -0.0057965 | 2.1654e-06 | 1.3236e-06 | 0.034641 | 0.034641 | 0.034641 | 0.99286 | -0.13583 | 0.99276 | -0.1378 | 9.5168
32 | 0.22418 | 0.056991 | -0.22387 | -0.056794 | 0.00030988 | 0.00019682 | 0.33627 | 0.33627 | 0.33627 | 0.99286 | -0.13583 | 0.99136 | -0.16457 | 23.0954
33 | -0.25147 | -0.06402 | 0.25188 | 0.064285 | 0.00041644 | 0.00026489 | 0.37643 | 0.37643 | 0.37643 | 0.99497 | -0.095553 | 0.99677 | -0.061271 | 25.854
34 | 0.023111 | 0.0057965 | -0.023095 | -0.005787 | 1.5525e-05 | 9.4902e-06 | 0.034641 | 0.034641 | 0.034641 | 0.99276 | -0.1378 | 0.99203 | -0.1519 | 9.5169
35 | 0.20214 | 0.051343 | -0.20202 | -0.05127 | 0.00011381 | 7.2159e-05 | 0.30365 | 0.30365 | 0.30365 | 0.99136 | -0.16457 | 0.99075 | -0.17628 | 20.8549
36 | 0.021733 | 0.0054516 | -0.021729 | -0.0054492 | 3.9193e-06 | 2.3817e-06 | 0.032622 | 0.032622 | 0.032622 | 0.99136 | -0.16457 | 0.99117 | -0.16836 | 8.9621
37 | 0.018129 | 0.0045473 | -0.018122 | -0.0045433 | 6.8654e-06 | 4.0755e-06 | 0.027218 | 0.027218 | 0.027218 | 0.99117 | -0.16836 | 0.99076 | -0.1763 | 7.4776
38 | 0.0035994 | 0.00090184 | -0.0035991 | -0.00090201 | 3.0926e-07 | -1.6606e-07 | 0.0054035 | 0.0054037 | 0.0054037 | 0.99117 | -0.16836 | 0.99107 | -0.17016 | 1.4845
39 | 0.018122 | 0.0045433 | -0.018118 | -0.0045409 | 3.9431e-06 | 2.3409e-06 | 0.027218 | 0.027219 | 0.027219 | 0.99076 | -0.1763 | 0.99052 | -0.18087 | 7.4776
40 | 0.19934 | 0.050597 | -0.19919 | -0.050502 | 0.00015011 | 9.5156e-05 | 0.29961 | 0.29961 | 0.29961 | 0.99075 | -0.17628 | 0.98994 | -0.19194 | 20.5778
41 | 0.0071604 | 0.0017947 | -0.0071584 | -0.001794 | 2.0362e-06 | 6.9566e-07 | 0.01074 | 0.010741 | 0.010741 | 0.99203 | -0.1519 | 0.99172 | -0.15787 | 2.9507
42 | 0.0047833 | 0.0011973 | -0.0047828 | -0.0011973 | 5.6788e-07 | -1.6363e-08 | 0.0071743 | 0.0071744 | 0.0071744 | 0.99203 | -0.1519 | 0.9919 | -0.15439 | 1.971
43 | 0.011151 | 0.0027951 | -0.01115 | -0.0027942 | 1.6158e-06 | 8.353e-07 | 0.016727 | 0.016727 | 0.016727 | 0.99203 | -0.1519 | 0.99187 | -0.15494 | 4.5953
44 | 0.0013968 | 0.00035003 | -0.0013968 | -0.00035008 | 7.0784e-09 | -5.0916e-08 | 0.0020958 | 0.0020959 | 0.0020959 | 0.99172 | -0.15787 | 0.99172 | -0.15797 | 0.57578
45 | 0.0045752 | 0.0011453 | -0.0045751 | -0.0011453 | 1.2979e-07 | -1.1779e-08 | 0.006863 | 0.0068631 | 0.0068631 | 0.9919 | -0.15439 | 0.99187 | -0.15499 | 1.8855
46 | 0.0051291 | 0.0012853 | -0.0051285 | -0.0012853 | 5.7841e-07 | 3.3986e-08 | 0.0076946 | 0.0076947 | 0.0076947 | 0.99187 | -0.15494 | 0.99175 | -0.15731 | 2.1139
47 | -0.0037432 | -0.00093798 | 0.0037441 | 0.00093757 | 9.1553e-07 | -4.1159e-07 | 0.0056184 | 0.0056181 | 0.0056184 | 0.99135 | -0.16507 | 0.99162 | -0.15993 | 1.5435
48 | 0.0037432 | 0.00093798 | -0.003743 | -0.00093807 | 1.9874e-07 | -8.9262e-08 | 0.0056184 | 0.0056185 | 0.0056185 | 0.99135 | -0.16507 | 0.9913 | -0.16618 | 1.5435
49 | -0.0037441 | -0.00093757 | 0.0037447 | 0.00093731 | 5.8405e-07 | -2.6291e-07 | 0.0056181 | 0.0056178 | 0.0056181 | 0.99162 | -0.15993 | 0.99179 | -0.15665 | 1.5434
50 | -0.0039521 | -0.00098931 | 0.0039522 | 0.00098927 | 9.9165e-08 | -3.361e-08 | 0.0059291 | 0.0059291 | 0.0059291 | 0.99179 | -0.15665 | 0.99181 | -0.15613 | 1.6289
51 | 0.0062873 | 0.0015757 | -0.0062857 | -0.0015753 | 1.5762e-06 | 4.0249e-07 | 0.0094451 | 0.0094453 | 0.0094453 | 0.99052 | -0.18087 | 0.99025 | -0.18613 | 2.5949
52 | -0.022414 | -0.0056264 | 0.022418 | 0.0056287 | 3.7626e-06 | 2.3011e-06 | 0.034211 | 0.034211 | 0.034211 | 0.97501 | -0.48049 | 0.97519 | -0.47697 | 9.3987
53 | 0.0086057 | 0.0021569 | -0.0086052 | -0.0021566 | 5.2142e-07 | 2.3124e-07 | 0.013071 | 0.013071 | 0.013071 | 0.97969 | -0.3889 | 0.97962 | -0.39017 | 3.5909
54 | -0.028103 | -0.0070585 | 0.028104 | 0.0070592 | 1.1016e-06 | 6.8507e-07 | 0.042862 | 0.042862 | 0.042862 | 0.97574 | -0.4661 | 0.97578 | -0.46528 | 11.7754
55 | 0.028103 | 0.0070585 | -0.028094 | -0.0070529 | 9.0244e-06 | 5.6121e-06 | 0.042862 | 0.042862 | 0.042862 | 0.97574 | -0.4661 | 0.9754 | -0.47284 | 11.7754
56 | -0.028104 | -0.0070592 | 0.028113 | 0.0070648 | 8.9293e-06 | 5.5528e-06 | 0.042862 | 0.042862 | 0.042862 | 0.97578 | -0.46528 | 0.97612 | -0.45863 | 11.7754
57 | 0.025207 | 0.0063295 | -0.025202 | -0.0063264 | 4.9756e-06 | 3.0725e-06 | 0.038459 | 0.038459 | 0.038459 | 0.9754 | -0.47284 | 0.97519 | -0.47697 | 10.5657
58 | -0.01179 | -0.0029548 | 0.011793 | 0.0029566 | 3.3929e-06 | 1.8195e-06 | 0.01795 | 0.01795 | 0.01795 | 0.97732 | -0.43506 | 0.97763 | -0.42902 | 4.9314
59 | -0.15186 | -0.038304 | 0.15188 | 0.038315 | 1.7038e-05 | 1.0734e-05 | 0.23123 | 0.23123 | 0.23123 | 0.97763 | -0.42902 | 0.97775 | -0.42668 | 15.8814
60 | 0.14007 | 0.035348 | -0.14002 | -0.035314 | 5.2921e-05 | 3.3247e-05 | 0.21328 | 0.21328 | 0.21328 | 0.97763 | -0.42902 | 0.97722 | -0.43691 | 14.6485
61 | -0.25932 | -0.065893 | 0.25965 | 0.066097 | 0.00032204 | 0.00020497 | 0.39195 | 0.39195 | 0.39195 | 0.98532 | -0.27948 | 0.98666 | -0.25372 | 26.9195
62 | 0.20516 | 0.051841 | -0.205 | -0.051739 | 0.00016103 | 0.00010217 | 0.3118 | 0.3118 | 0.3118 | 0.9796 | -0.39049 | 0.97876 | -0.40688 | 21.4148
63 | 0.0070084 | 0.0017565 | -0.007008 | -0.0017564 | 3.708e-07 | 1.2669e-07 | 0.010627 | 0.010627 | 0.010627 | 0.98135 | -0.35879 | 0.98129 | -0.3599 | 2.9195
64 | -0.0070084 | -0.0017565 | 0.0070098 | 0.001757 | 1.4572e-06 | 4.9775e-07 | 0.010627 | 0.010627 | 0.010627 | 0.98135 | -0.35879 | 0.98157 | -0.35442 | 2.9195
65 | 0.02637 | 0.0066203 | -0.026353 | -0.0066101 | 1.6489e-05 | 1.0205e-05 | 0.039979 | 0.039979 | 0.039979 | 0.98157 | -0.35442 | 0.9809 | -0.36754 | 10.9833
66 | 0.0088026 | 0.002208 | -0.0087938 | -0.0022041 | 8.7701e-06 | 3.9548e-06 | 0.013345 | 0.013346 | 0.013346 | 0.98157 | -0.35442 | 0.9805 | -0.37534 | 3.6664
67 | -0.042182 | -0.010585 | 0.042207 | 0.010601 | 2.547e-05 | 1.6091e-05 | 0.063951 | 0.063951 | 0.063951 | 0.98157 | -0.35442 | 0.98222 | -0.34177 | 17.5689
68 | 0.19343 | 0.048902 | -0.1932 | -0.048754 | 0.00023155 | 0.00014782 | 0.29156 | 0.29156 | 0.29156 | 0.98768 | -0.23545 | 0.98639 | -0.26044 | 40.0501
69 | -0.19343 | -0.048902 | 0.19351 | 0.048955 | 8.4882e-05 | 5.3779e-05 | 0.29156 | 0.29156 | 0.29156 | 0.98768 | -0.23545 | 0.98816 | -0.2263 | 20.025
70 | 0.092567 | 0.02334 | -0.092374 | -0.023217 | 0.00019385 | 0.00012373 | 0.13969 | 0.13969 | 0.13969 | 0.98639 | -0.26044 | 0.98414 | -0.3043 | 38.377
71 | 0.10063 | 0.025413 | -0.10038 | -0.025258 | 0.00024411 | 0.00015587 | 0.15187 | 0.15187 | 0.15187 | 0.98639 | -0.26044 | 0.98378 | -0.3112 | 41.7232
72 | -0.19578 | -0.049524 | 0.19596 | 0.049638 | 0.00017976 | 0.00011391 | 0.29498 | 0.29498 | 0.29498 | 0.98816 | -0.2263 | 0.98915 | -0.20719 | 20.2597
73 | 0.022949 | 0.005757 | -0.022944 | -0.0057542 | 4.6044e-06 | 2.8189e-06 | 0.034815 | 0.034815 | 0.034815 | 0.9809 | -0.36754 | 0.98068 | -0.37175 | 9.5646
74 | 0.0087938 | 0.0022041 | -0.0087926 | -0.0022036 | 1.1924e-06 | 5.38e-07 | 0.013346 | 0.013346 | 0.013346 | 0.9805 | -0.37534 | 0.98036 | -0.37819 | 3.6664
75 | -0.061441 | -0.015422 | 0.061455 | 0.01543 | 1.3369e-05 | 8.5043e-06 | 0.093089 | 0.093089 | 0.093089 | 0.98222 | -0.34177 | 0.98245 | -0.33721 | 25.574
76 | 0.0058438 | 0.0014645 | -0.0058435 | -0.0014645 | 3.1493e-07 | 6.6972e-08 | 0.0088699 | 0.0088699 | 0.0088699 | 0.98036 | -0.37819 | 0.9803 | -0.37932 | 2.4368
77 | 0.061551 | 0.015492 | -0.061455 | -0.01543 | 9.6649e-05 | 6.1478e-05 | 0.093089 | 0.093089 | 0.093089 | 0.98414 | -0.3043 | 0.98245 | -0.33721 | 25.574
78 | 0.074766 | 0.018837 | -0.074705 | -0.018798 | 6.0666e-05 | 3.8666e-05 | 0.11312 | 0.11312 | 0.11312 | 0.98378 | -0.3112 | 0.98291 | -0.32818 | 31.0775
79 | 0.0011684 | 0.00029237 | -0.0011684 | -0.00029254 | 1.6087e-08 | -1.7001e-07 | 0.0017525 | 0.0017526 | 0.0017526 | 0.99197 | -0.15218 | 0.99196 | -0.15247 | 0.48147
80 | -0.0011684 | -0.00029237 | 0.0011684 | 0.00029227 | 9.2833e-09 | -9.8117e-08 | 0.0017525 | 0.0017525 | 0.0017525 | 0.99197 | -0.15218 | 0.99198 | -0.15201 | 0.48146
81 | 0.0007074 | 0.00017701 | -0.00070739 | -0.00017729 | 9.3703e-09 | -2.8049e-07 | 0.0010611 | 0.0010612 | 0.0010612 | 0.99196 | -0.15247 | 0.99194 | -0.15275 | 0.29153
82 | -0.0035509 | -0.00088938 | 0.0035512 | 0.00088923 | 2.6194e-07 | -1.5025e-07 | 0.0053263 | 0.0053262 | 0.0053263 | 0.99198 | -0.15201 | 0.99206 | -0.15046 | 1.4633
83 | 0.018885 | 0.0047355 | -0.01888 | -0.0047322 | 5.6341e-06 | 3.3634e-06 | 0.028305 | 0.028305 | 0.028305 | 0.99286 | -0.13491 | 0.99254 | -0.14117 | 7.776
84 | -0.31479 | -0.080564 | 0.31593 | 0.081293 | 0.0011422 | 0.00072814 | 0.47237 | 0.47237 | 0.47237 | 0.99286 | -0.13491 | 0.9968 | -0.060269 | 32.443
85 | 0.2959 | 0.075829 | -0.2956 | -0.075635 | 0.00030476 | 0.00019419 | 0.44407 | 0.44407 | 0.44407 | 0.99286 | -0.13491 | 0.99175 | -0.15618 | 30.499
86 | 0.013567 | 0.0034007 | -0.013564 | -0.0033988 | 3.4408e-06 | 1.9156e-06 | 0.02034 | 0.02034 | 0.02034 | 0.99254 | -0.14117 | 0.99227 | -0.1465 | 5.588
87 | -0.32013 | -0.082347 | 0.32074 | 0.082732 | 0.00060428 | 0.00038527 | 0.47865 | 0.47865 | 0.47865 | 0.9968 | -0.060269 | 0.99885 | -0.021521 | 32.8741
88 | 0.29278 | 0.074929 | -0.29226 | -0.074596 | 0.00052281 | 0.00033311 | 0.43984 | 0.43984 | 0.43984 | 0.99175 | -0.15618 | 0.98981 | -0.19313 | 30.2089
89 | -0.033817 | -0.0084784 | 0.033828 | 0.0084854 | 1.1172e-05 | 7.0124e-06 | 0.051774 | 0.051774 | 0.051774 | 0.97195 | -0.54073 | 0.9723 | -0.5338 | 14.2235
90 | -0.0017149 | -0.00042933 | 0.001715 | 0.00042892 | 9.4594e-08 | -4.1932e-07 | 0.0025887 | 0.0025885 | 0.0025887 | 0.98569 | -0.27264 | 0.98575 | -0.27148 | 0.71118
91 | -0.25575 | -0.065255 | 0.25614 | 0.065503 | 0.00039069 | 0.00024855 | 0.38221 | 0.38221 | 0.38221 | 0.99677 | -0.061271 | 0.99843 | -0.029698 | 26.2506
92 | -0.0010175 | -0.00025501 | 0.0010175 | 0.0002549 | 8.204e-09 | -1.0974e-07 | 0.0015466 | 0.0015466 | 0.0015466 | 0.97895 | -0.40572 | 0.97895 | -0.40555 | 0.42489
93 | -0.0020346 | -0.00050981 | 0.0020346 | 0.0005098 | 1.3497e-09 | -3.8668e-09 | 0.0030926 | 0.0030926 | 0.0030926 | 0.97895 | -0.40555 | 0.97895 | -0.40554 | 0.84961
94 | 0.1983 | 0.05028 | -0.19823 | -0.050236 | 6.9137e-05 | 4.3821e-05 | 0.29828 | 0.29828 | 0.29828 | 0.98994 | -0.19194 | 0.98956 | -0.1992 | 20.4864
95 | 0.0043675 | 0.0010932 | -0.0043673 | -0.0010933 | 1.2103e-07 | -1.9585e-08 | 0.0065516 | 0.0065517 | 0.0065517 | 0.99187 | -0.15499 | 0.99184 | -0.15557 | 1.7999
96 | 0.0048761 | 0.001222 | -0.004876 | -0.001222 | 2.005e-08 | -5.7848e-11 | 0.007316 | 0.007316 | 0.007316 | 0.99175 | -0.15731 | 0.99175 | -0.15739 | 2.0099
97 | -0.0046355 | -0.0011618 | 0.0046356 | 0.0011618 | 6.1412e-08 | -5.7146e-09 | 0.0069031 | 0.006903 | 0.0069031 | 0.99923 | -0.014768 | 0.99925 | -0.014489 | 1.8964
98 | -0.009726 | -0.0024375 | 0.0097285 | 0.0024388 | 2.5835e-06 | 1.2231e-06 | 0.014483 | 0.014483 | 0.014483 | 0.99925 | -0.014489 | 0.99954 | -0.0089149 | 3.9789
99 | -0.0041599 | -0.0010413 | 0.00416 | 0.0010413 | 1.0982e-07 | -2.6762e-08 | 0.0062406 | 0.0062406 | 0.0062406 | 0.99181 | -0.15613 | 0.99184 | -0.15557 | 1.7145
100 | 0.034358 | 0.0086197 | -0.034353 | -0.0086171 | 4.0782e-06 | 2.5612e-06 | 0.052578 | 0.052578 | 0.052578 | 0.97242 | -0.53131 | 0.9723 | -0.5338 | 14.4444
101 | -0.11519 | -0.028878 | 0.11531 | 0.028958 | 0.00012509 | 7.9925e-05 | 0.17627 | 0.17627 | 0.17627 | 0.97242 | -0.53131 | 0.97358 | -0.50855 | 48.4254
102 | -0.12336 | -0.030975 | 0.12368 | 0.031178 | 0.00031774 | 0.00020305 | 0.18857 | 0.18857 | 0.18857 | 0.97358 | -0.50855 | 0.97631 | -0.45471 | 51.8043
103 | -0.13169 | -0.033186 | 0.1318 | 0.033256 | 0.0001122 | 7.0323e-05 | 0.20078 | 0.20078 | 0.20078 | 0.97631 | -0.45471 | 0.97722 | -0.43691 | 13.7896
104 | -0.19098 | -0.048153 | 0.19109 | 0.048226 | 0.0001151 | 7.2933e-05 | 0.29075 | 0.29075 | 0.29075 | 0.97775 | -0.42668 | 0.97839 | -0.41409 | 19.9692
105 | 0.0391 | 0.0098383 | -0.03908 | -0.009826 | 1.9549e-05 | 1.2327e-05 | 0.059519 | 0.059519 | 0.059519 | 0.97775 | -0.42668 | 0.97721 | -0.43715 | 16.3515
106 | -0.19845 | -0.050069 | 0.19851 | 0.050112 | 6.8613e-05 | 4.3509e-05 | 0.30193 | 0.30193 | 0.30193 | 0.97839 | -0.41409 | 0.97876 | -0.40688 | 20.7372
107 | 0.032447 | 0.0081635 | -0.032431 | -0.0081535 | 1.5904e-05 | 9.961e-06 | 0.049419 | 0.049419 | 0.049419 | 0.97721 | -0.43715 | 0.97669 | -0.44741 | 13.5765
108 | -0.023618 | -0.0059229 | 0.02362 | 0.0059246 | 2.7027e-06 | 1.6572e-06 | 0.035625 | 0.035625 | 0.035625 | 0.98653 | -0.25612 | 0.98666 | -0.25372 | 9.787
109 | 0.023618 | 0.0059229 | -0.02361 | -0.0059184 | 7.3824e-06 | 4.5267e-06 | 0.035625 | 0.035625 | 0.035625 | 0.98653 | -0.25612 | 0.9862 | -0.26268 | 9.787
110 | -0.28327 | -0.072022 | 0.2841 | 0.07255 | 0.00082938 | 0.00052832 | 0.42757 | 0.42757 | 0.42757 | 0.98666 | -0.25372 | 0.98981 | -0.19313 | 29.3663
111 | 0.017624 | 0.0044179 | -0.017619 | -0.0044155 | 4.1012e-06 | 2.4275e-06 | 0.026591 | 0.026592 | 0.026592 | 0.9862 | -0.26268 | 0.98595 | -0.26757 | 7.3054
112 | 0.032431 | 0.0081535 | -0.032413 | -0.0081427 | 1.7357e-05 | 1.0872e-05 | 0.049419 | 0.049419 | 0.049419 | 0.97669 | -0.44741 | 0.97612 | -0.45863 | 13.5766
113 | -0.011164 | -0.0027971 | 0.011166 | 0.0027982 | 2.0808e-06 | 1.0826e-06 | 0.016852 | 0.016852 | 0.016852 | 0.98575 | -0.27148 | 0.98595 | -0.26757 | 4.6298
114 | -0.19704 | -0.049908 | 0.19712 | 0.049956 | 7.5618e-05 | 4.7925e-05 | 0.2966 | 0.2966 | 0.2966 | 0.98915 | -0.20719 | 0.98956 | -0.1992 | 20.371
115 | 0.019507 | 0.0048926 | -0.0195 | -0.0048884 | 6.9636e-06 | 4.1894e-06 | 0.029599 | 0.029599 | 0.029599 | 0.98068 | -0.37175 | 0.9803 | -0.37924 | 8.1316
116 | 0.0028938 | 0.00072518 | -0.0028937 | -0.00072523 | 4.7852e-08 | -5.2755e-08 | 0.0043925 | 0.0043925 | 0.0043925 | 0.9803 | -0.37932 | 0.98028 | -0.37966 | 1.2067
117 | 0.073654 | 0.018535 | -0.073614 | -0.018509 | 4.0247e-05 | 2.5649e-05 | 0.11153 | 0.11153 | 0.11153 | 0.98291 | -0.32818 | 0.98232 | -0.33962 | 30.6406
118 | -0.012871 | -0.0032258 | 0.012875 | 0.0032282 | 4.4309e-06 | 2.4459e-06 | 0.019544 | 0.019544 | 0.019544 | 0.97993 | -0.38647 | 0.9803 | -0.37924 | 5.3694
119 | -0.013625 | -0.0034147 | 0.013631 | 0.0034181 | 5.954e-06 | 3.3449e-06 | 0.02071 | 0.02071 | 0.02071 | 0.97895 | -0.40561 | 0.97942 | -0.39644 | 5.6895
120 | 0.018624 | 0.0046684 | -0.018622 | -0.0046673 | 1.8141e-06 | 1.085e-06 | 0.028295 | 0.028295 | 0.028295 | 0.97942 | -0.39644 | 0.97931 | -0.39848 | 7.7733
121 | -0.032254 | -0.0080865 | 0.032273 | 0.0080983 | 1.8937e-05 | 1.1855e-05 | 0.049005 | 0.049004 | 0.049005 | 0.97942 | -0.39644 | 0.98005 | -0.38413 | 13.4628
122 | -0.0076026 | -0.0019046 | 0.007604 | 0.0019051 | 1.4374e-06 | 5.3923e-07 | 0.011403 | 0.011403 | 0.011403 | 0.99206 | -0.15046 | 0.99227 | -0.1465 | 3.1327
123 | -0.32462 | -0.083706 | 0.32493 | 0.083899 | 0.00030292 | 0.00019315 | 0.48443 | 0.48443 | 0.48443 | 0.99885 | -0.021521 | 0.99987 | -0.0023826 | 33.2716
124 | 0.055215 | 0.013876 | -0.055168 | -0.013846 | 4.6845e-05 | 2.9756e-05 | 0.083726 | 0.083726 | 0.083726 | 0.98146 | -0.3564 | 0.98055 | -0.37419 | 23.0017
125 | -0.071331 | -0.017915 | 0.071349 | 0.017926 | 1.8045e-05 | 1.1497e-05 | 0.10816 | 0.10816 | 0.10816 | 0.98146 | -0.3564 | 0.98173 | -0.3511 | 29.7143
126 | 0.052371 | 0.013145 | -0.052346 | -0.013129 | 2.4815e-05 | 1.575e-05 | 0.079481 | 0.079481 | 0.079481 | 0.98055 | -0.37419 | 0.98005 | -0.38413 | 21.8355
127 | -0.07241 | -0.018192 | 0.07245 | 0.018217 | 3.9684e-05 | 2.5286e-05 | 0.10977 | 0.10977 | 0.10977 | 0.98173 | -0.3511 | 0.98232 | -0.33962 | 30.156
128 | 0.010891 | 0.0027298 | -0.010889 | -0.0027287 | 2.1911e-06 | 1.1339e-06 | 0.016548 | 0.016548 | 0.016548 | 0.97931 | -0.39848 | 0.9791 | -0.40271 | 4.5462
129 | 0.0058922 | 0.0014764 | -0.0058919 | -0.0014764 | 2.9048e-07 | 6.4423e-08 | 0.0089547 | 0.0089547 | 0.0089547 | 0.9791 | -0.40271 | 0.97905 | -0.40374 | 2.4601
130 | 0.0045821 | 0.0011481 | -0.0045818 | -0.0011481 | 2.702e-07 | -1.3889e-08 | 0.006964 | 0.0069641 | 0.0069641 | 0.97905 | -0.40374 | 0.97898 | -0.40498 | 1.9132
131 | 0.0032815 | 0.00082223 | -0.0032814 | -0.00082229 | 8.7215e-08 | -6.1726e-08 | 0.0049877 | 0.0049878 | 0.0049878 | 0.97898 | -0.40498 | 0.97895 | -0.40554 | 1.3703
132 | 0.0026211 | 0.00065689 | -0.0026211 | -0.0006569 | 2.5804e-09 | -4.0897e-09 | 0.0039326 | 0.0039326 | 0.0039326 | 0.99175 | -0.15739 | 0.99175 | -0.15741 | 1.0804
133 | -0.017244 | -0.0043223 | 0.017251 | 0.0043266 | 7.3274e-06 | 4.3007e-06 | 0.025672 | 0.025672 | 0.025672 | 0.99954 | -0.0089149 | 1 | 0 | 7.0527
134 | 0.25935 | 0.06645 | -0.25929 | -0.06641 | 6.2942e-05 | 4.0047e-05 | 0.38643 | 0.38643 | 0.38643 | 1 | 0 | 0.99973 | -0.0050091 | 26.5406
135 | 0.33238 | 0.085783 | -0.33235 | -0.085758 | 3.8596e-05 | 2.4614e-05 | 0.49547 | 0.49547 | 0.49547 | 1 | 0 | 0.99987 | -0.0023826 | 34.0299
136 | 0.25929 | 0.06641 | -0.25898 | -0.066213 | 0.00030974 | 0.00019708 | 0.38643 | 0.38643 | 0.38643 | 0.99973 | -0.0050091 | 0.99843 | -0.029698 | 26.5406
137 | 0.004305 | 0.0010789 | -0.0043048 | -0.0010789 | 1.3053e-07 | -1.8944e-08 | 0.0065391 | 0.0065391 | 0.0065391 | 0.97962 | -0.39017 | 0.97959 | -0.3908 | 1.7965

## res_trafo
| p_hv_mw | q_hv_mvar | p_lv_mw | q_lv_mvar | pl_mw | ql_mvar | i_hv_ka | i_lv_ka | vm_hv_pu | va_hv_degree | vm_lv_pu | va_lv_degree | loading_percent
0 | -1.2729e-15 | -1.3162e-15 | 0.00165 | 1.2699e-07 | 0.00165 | 1.2699e-07 | 5.2857e-17 | 0.0023815 | 0.99998 | 149.9956 | 1 | 0 | 0.2619

## res_ext_grid
| p_mw | q_mvar
0 | 0.61063 | 0.15656

## res_load
| p_mw | q_mvar
0 | 0.0087096 | 0.0021828
1 | 0.0019049 | 0.00047741
2 | 0.0063423 | 0.0015895
3 | 0.0031486 | 0.0007891
4 | 0.0027963 | 0.00070081
5 | 0.0016785 | 0.00042068
6 | 0.0016785 | 0.00042068
7 | 0.0036405 | 0.00091239
8 | 0.0039698 | 0.00099493
9 | 0.0031537 | 0.0007904
10 | 0.0099053 | 0.0024825
11 | 0.022664 | 0.0056801
12 | 0.00061042 | 0.00015299
13 | 0.00056645 | 0.00014197
14 | 0.0036944 | 0.00092591
15 | 0.0035991 | 0.00090201
16 | 0.0026871 | 0.00067344
17 | 0.0057615 | 0.001444
18 | 0.00020759 | 5.2027e-05
19 | 0.0060206 | 0.0015089
20 | 0.003743 | 0.00093807
21 | 0.00020748 | 5.1999e-05
22 | 0.011831 | 0.0029652
23 | 0.0026331 | 0.00065992
24 | 0.0016785 | 0.00042068
25 | 0.0028865 | 0.00072342
26 | 0.01179 | 0.0029548
27 | 0.021054 | 0.0052766
28 | 0.0043056 | 0.0010791
29 | 0.007008 | 0.0017564
30 | 0.0022694 | 0.00056877
31 | 0.0034041 | 0.00085316
32 | 0.019234 | 0.0048205
33 | 0.0029488 | 0.00073904
34 | 0.030822 | 0.0077248
35 | 0.025619 | 0.0064208
36 | 0.00046098 | 0.00011553
37 | 0.0023825 | 0.00059711
38 | 0.0053125 | 0.0013314
39 | 0.0042062 | 0.0010542
40 | 0.002816 | 0.00070576
41 | 0.00070739 | 0.00017729
42 | 0.0012368 | 0.00030998
43 | 0.00053802 | 0.00013484
44 | 0.0038688 | 0.00096962
45 | 0.0010175 | 0.00025501
46 | 0.0010171 | 0.00025491
47 | 0.00088502 | 0.00022181
48 | 0.0013968 | 0.00035008
49 | 0.00020759 | 5.2027e-05
50 | 0.00025243 | 6.3265e-05
51 | 0.0046355 | 0.0011618
52 | 0.0050904 | 0.0012758
53 | 0.00020764 | 5.2039e-05
54 | 0.0062857 | 0.0015753
55 | 0.080832 | 0.020258
56 | 0.00052537 | 0.00013167
57 | 0.0080472 | 0.0020168
58 | 0.0080108 | 0.0020077
59 | 0.0082133 | 0.0020585
60 | 0.0073521 | 0.0018426
61 | 0.0066334 | 0.0016625
62 | 0.0059869 | 0.0015005
63 | 0.0064892 | 0.0016263
64 | 0.0043009 | 0.0010779
65 | 0.0027839 | 0.00069772
66 | 0.0094492 | 0.0023682
67 | 0.0064531 | 0.0016173
68 | 0.0081616 | 0.0020455
69 | 0.0010775 | 0.00027005
70 | 0.0034378 | 0.00086159
71 | 0.0029497 | 0.00073927
72 | 0.0010506 | 0.0002633
73 | 0.012871 | 0.0032258
74 | 0.0066241 | 0.0016602
75 | 0.013625 | 0.0034147
76 | 0.0040514 | 0.0010154
77 | 0.0059598 | 0.0014937
78 | 0.0038851 | 0.0009737
79 | 0.0028937 | 0.00072523
80 | 0.016116 | 0.0040391
81 | 0.0027974 | 0.00070109
82 | 0.0010608 | 0.00026587
83 | 0.020073 | 0.0050307
84 | 0.0011645 | 0.00029185
85 | 0.0077308 | 0.0019375
86 | 0.0049965 | 0.0012522
87 | 0.0013098 | 0.00032826
88 | 0.0011172 | 0.00028
89 | 0.0013003 | 0.00032588
90 | 0.0012468 | 0.00031249
91 | 0.002255 | 0.00056515
92 | 0.0026211 | 0.0006569
93 | 0.00020737 | 5.1971e-05
94 | 0.0075156 | 0.0018836
95 | 0.007419 | 0.0018594
96 | 0.0028335 | 0.00071013
97 | 0.0043003 | 0.0010777
98 | 0.0043048 | 0.0010789

## dtypes
| element | column | dtype
0 | bus | name | object
1 | bus | vn_kv | float64
2 | bus | type | object
3 | bus | zone | object
4 | bus | in_service | bool
5 | load | name | object
6 | load | bus | uint32
7 | load | p_mw | float64
8 | load | q_mvar | float64
9 | load | const_z_percent | float64
10 | load | const_i_percent | float64
11 | load | sn_mva | float64
12 | load | scaling | float64
13 | load | in_service | bool
14 | load | type | object
15 | ext_grid | name | object
16 | ext_grid | bus | uint32
17 | ext_grid | vm_pu | float64
18 | ext_grid | va_degree | float64
19 | ext_grid | slack_weight | float64
20 | ext_grid | in_service | bool
21 | line | name | object
22 | line | std_type | object
23 | line | from_bus | uint32
24 | line | to_bus | uint32
25 | line | length_km | float64
26 | line | r_ohm_per_km | float64
27 | line | x_ohm_per_km | float64
28 | line | c_nf_per_km | float64
29 | line | g_us_per_km | float64
30 | line | max_i_ka | float64
31 | line | df | float64
32 | line | parallel | uint32
33 | line | type | object
34 | line | in_service | bool
35 | trafo | name | object
36 | trafo | std_type | object
37 | trafo | hv_bus | uint32
38 | trafo | lv_bus | uint32
39 | trafo | sn_mva | float64
40 | trafo | vn_hv_kv | float64
41 | trafo | vn_lv_kv | float64
42 | trafo | vk_percent | float64
43 | trafo | vkr_percent | float64
44 | trafo | pfe_kw | float64
45 | trafo | i0_percent | float64
46 | trafo | shift_degree | float64
47 | trafo | tap_side | object
48 | trafo | tap_neutral | int32
49 | trafo | tap_min | int32
50 | trafo | tap_max | int32
51 | trafo | tap_step_percent | float64
52 | trafo | tap_step_degree | float64
53 | trafo | tap_pos | int32
54 | trafo | tap_phase_shifter | bool
55 | trafo | parallel | uint32
56 | trafo | df | float64
57 | trafo | in_service | bool
58 | line_geodata | coords | object
59 | bus_geodata | x | float64
60 | bus_geodata | y | float64
61 | bus_geodata | coords | object
62 | res_bus | vm_pu | float64
63 | res_bus | va_degree | float64
64 | res_bus | p_mw | float64
65 | res_bus | q_mvar | float64
66 | res_line | p_from_mw | float64
67 | res_line | q_from_mvar | float64
68 | res_line | p_to_mw | float64
69 | res_line | q_to_mvar | float64
70 | res_line | pl_mw | float64
71 | res_line | ql_mvar | float64
72 | res_line | i_from_ka | float64
73 | res_line | i_to_ka | float64
74 | res_line | i_ka | float64
75 | res_line | vm_from_pu | float64
76 | res_line | va_from_degree | float64
77 | res_line | vm_to_pu | float64
78 | res_line | va_to_degree | float64
79 | res_line | loading_percent | float64
80 | res_trafo | p_hv_mw | float64
81 | res_trafo | q_hv_mvar | float64
82 | res_trafo | p_lv_mw | float64
83 | res_trafo | q_lv_mvar | float64
84 | res_trafo | pl_mw | float64
85 | res_trafo | ql_mvar | float64
86 | res_trafo | i_hv_ka | float64
87 | res_trafo | i_lv_ka | float64
88 | res_trafo | vm_hv_pu | float64
89 | res_trafo | va_hv_degree | float64
90 | res_trafo | vm_lv_pu | float64
91 | res_trafo | va_lv_degree | float64
92 | res_trafo | loading_percent | float64
93 | res_ext_grid | p_mw | float64
94 | res_ext_grid | q_mvar | float64
95 | res_load | p_mw | float64
96 | res_load | q_mvar | float64

## parameters
| version | format_version | converged | OPF_converged | name | f_hz | sn_mva
0 | 2.14.6 | 2.14.0 | TRUE | FALSE |  | 50 | 1