## bus
| name | vn_kv | type | zone | in_service
0 | bus_LV_230-32_0_3_node_0 | 0.4 | n |  | TRUE
1 | bus_LV_230-32_0_3_node_1 | 0.4 | n |  | TRUE
2 | bus_LV_230-32_0_3_node_2 | 0.4 | n |  | TRUE
3 | bus_LV_230-32_0_3_node_3 | 0.4 | n |  | TRUE
4 | bus_LV_230-32_0_3_node_4 | 0.4 | n |  | TRUE
5 | bus_LV_230-32_0_3_node_10 | 0.4 | n |  | TRUE
6 | bus_LV_230-32_0_3_node_22 | 0.4 | n |  | TRUE
7 | bus_LV_230-32_0_3_node_5 | 0.4 | n |  | TRUE
8 | bus_LV_230-32_0_3_node_9 | 0.4 | n |  | TRUE
9 | bus_LV_230-32_0_3_node_7 | 0.4 | n |  | TRUE
10 | bus_LV_230-32_0_3_node_17 | 0.4 | n |  | TRUE
11 | bus_LV_230-32_0_3_node_32 | 0.4 | n |  | TRUE
12 | bus_LV_230-32_0_3_node_8 | 0.4 | n |  | TRUE
13 | bus_LV_230-32_0_3_node_11 | 0.4 | n |  | TRUE
14 | bus_LV_230-32_0_3_node_26 | 0.4 | n |  | TRUE
15 | bus_LV_230-32_0_3_node_24 | 0.4 | n |  | TRUE
16 | bus_LV_230-32_0_3_node_31 | 0.4 | n |  | TRUE
17 | bus_LV_230-32_0_3_node_14 | 0.4 | n |  | TRUE
18 | bus_LV_230-32_0_3_node_27 | 0.4 | n |  | TRUE
19 | bus_LV_230-32_0_3_node_13 | 0.4 | n |  | TRUE
20 | bus_LV_230-32_0_3_node_16 | 0.4 | n |  | TRUE
21 | bus_LV_230-32_0_3_node_28 | 0.4 | n |  | TRUE
22 | bus_LV_230-32_0_3_node_29 | 0.4 | n |  | TRUE
23 | bus_LV_230-32_0_3_node_25 | 0.4 | n |  | TRUE
24 | bus_LV_230-32_0_3_node_23 | 0.4 | n |  | TRUE
25 | bus_LV_230-32_0_3_node_30 | 0.4 | n |  | TRUE
26 | bus_LV_230-32_0_3_node_19 | 0.4 | n |  | TRUE
27 | bus_LV_230-32_0_3_node_20 | 0.4 | n |  | TRUE
28 | bus_LV_230-32_0_3_node_21 | 0.4 | n |  | TRUE
29 | bus_MV_512_0_node_33 | 20 | n |  | TRUE

## load
| name | bus | p_mw | q_mvar | const_z_percent | const_i_percent | sn_mva | scaling | in_service | type
0 | LV_230-32_0_3_load_0 | 0 | 0.05485 | 0.013747 | 0 | 0 |  | 1 | TRUE | wye
1 | LV_230-32_0_3_load_1 | 1 | 0.015574 | 0.0039032 | 0 | 0 |  | 1 | TRUE | wye
2 | LV_230-32_0_3_load_3 | 3 | 0.016159 | 0.0040498 | 0 | 0 |  | 1 | TRUE | wye
3 | LV_230-32_0_3_load_22 | 6 | 0.045367 | 0.01137 | 0 | 0 |  | 1 | TRUE | wye
4 | LV_230-32_0_3_load_32 | 11 | 0.0040649 | 0.0010188 | 0 | 0 |  | 1 | TRUE | wye
5 | LV_230-32_0_3_load_26 | 14 | 0.032217 | 0.0080744 | 0 | 0 |  | 1 | TRUE | wye
6 | LV_230-32_0_3_load_24 | 15 | 0.044585 | 0.011174 | 0 | 0 |  | 1 | TRUE | wye
7 | LV_230-32_0_3_load_31 | 16 | 0.028102 | 0.0070429 | 0 | 0 |  | 1 | TRUE | wye
8 | LV_230-32_0_3_load_27 | 18 | 0.0064612 | 0.0016193 | 0 | 0 |  | 1 | TRUE | wye
9 | LV_230-32_0_3_load_28 | 21 | 0.078235 | 0.019608 | 0 | 0 |  | 1 | TRUE | wye
10 | LV_230-32_0_3_load_29 | 22 | 0.0031775 | 0.00079635 | 0 | 0 |  | 1 | TRUE | wye
11 | LV_230-32_0_3_load_25 | 23 | 0.021772 | 0.0054565 | 0 | 0 |  | 1 | TRUE | wye
12 | LV_230-32_0_3_load_23 | 24 | 0.022648 | 0.0056761 | 0 | 0 |  | 1 | TRUE | wye
13 | LV_230-32_0_3_load_30 | 25 | 0.003176 | 0.00079599 | 0 | 0 |  | 1 | TRUE | wye
14 | LV_230-32_0_3_load_19 | 26 | 0.0047189 | 0.0011827 | 0 | 0 |  | 1 | TRUE | wye
15 | LV_230-32_0_3_load_20 | 27 | 0.0031775 | 0.00079635 | 0 | 0 |  | 1 | TRUE | wye
16 | LV_230-32_0_3_load_21 | 28 | 0.0031775 | 0.00079635 | 0 | 0 |  | 1 | TRUE | wye

## ext_grid
| name | bus | vm_pu | va_degree | slack_weight | in_service
0 |  | 23 | 1 | 0 | 1 | TRUE

## line
| name | std_type | from_bus | to_bus | length_km | r_ohm_per_km | x_ohm_per_km | c_nf_per_km | g_us_per_km | max_i_ka | df | parallel | type | in_service
0 | LV_230-32_0_3_line_0 |  | 0 | 1 | 0.039894 | 0.125 | 0.08 | 261 | 0 | 0.364 | 1 | 1 | cs | TRUE
1 | LV_230-32_0_3_line_1 |  | 0 | 2 | 0.0085374 | 0.125 | 0.08 | 261 | 0 | 0.364 | 1 | 1 | cs | TRUE
2 | LV_230-32_0_3_line_2 |  | 1 | 3 | 0.027873 | 0.125 | 0.08 | 261 | 0 | 0.364 | 1 | 1 | cs | TRUE
3 | LV_230-32_0_3_line_3 |  | 2 | 4 | 0.015406 | 0.125 | 0.08 | 261 | 0 | 0.364 | 1 | 1 | cs | TRUE
4 | LV_230-32_0_3_line_4 |  | 4 | 5 | 0.057408 | 0.125 | 0.08 | 261 | 0 | 0.364 | 1 | 1 | cs | TRUE
5 | LV_230-32_0_3_line_5 |  | 4 | 6 | 0.026705 | 0.125 | 0.08 | 261 | 0 | 0.364 | 1 | 1 | cs | TRUE
6 | LV_230-32_0_3_line_6 |  | 5 | 16 | 0.0082648 | 0.125 | 0.08 | 261 | 0 | 0.364 | 1 | 1 | cs | TRUE
7 | LV_230-32_0_3_line_7 |  | 6 | 7 | 0.01385 | 0.125 | 0.08 | 261 | 0 | 0.364 | 1 | 2 | cs | TRUE
8 | LV_230-32_0_3_line_8 |  | 7 | 8 | 0.005713 | 0.125 | 0.08 | 261 | 0 | 0.364 | 1 | 2 | cs | TRUE
9 | LV_230-32_0_3_line_9 |  | 8 | 15 | 0.025708 | 0.125 | 0.08 | 261 | 0 | 0.364 | 1 | 2 | cs | TRUE
10 | LV_230-32_0_3_line_10 |  | 9 | 10 | 0.054234 | 0.125 | 0.08 | 261 | 0 | 0.364 | 1 | 1 | cs | TRUE
11 | LV_230-32_0_3_line_11 |  | 9 | 11 | 0.0062263 | 0.125 | 0.08 | 261 | 0 | 0.364 | 1 | 1 | cs | TRUE
12 | LV_230-32_0_3_line_12 |  | 10 | 16 | 0.0092044 | 0.125 | 0.08 | 261 | 0 | 0.364 | 1 | 1 | cs | TRUE
13 | LV_230-32_0_3_line_13 |  | 12 | 13 | 0.008533 | 0.125 | 0.08 | 261 | 0 | 0.364 | 1 | 1 | cs | TRUE
14 | LV_230-32_0_3_line_14 |  | 12 | 14 | 0.010876 | 0.125 | 0.08 | 261 | 0 | 0.364 | 1 | 1 | cs | TRUE
15 | LV_230-32_0_3_line_15 |  | 13 | 17 | 0.088144 | 0.125 | 0.08 | 261 | 0 | 0.364 | 1 | 1 | cs | TRUE
16 | LV_230-32_0_3_line_16 |  | 13 | 18 | 0.019883 | 0.125 | 0.08 | 261 | 0 | 0.364 | 1 | 1 | cs | TRUE
17 | LV_230-32_0_3_line_17 |  | 14 | 23 | 0.020189 | 0.125 | 0.08 | 261 | 0 | 0.364 | 1 | 1 | cs | TRUE
18 | LV_230-32_0_3_line_18 |  | 15 | 24 | 0.018955 | 0.125 | 0.08 | 261 | 0 | 0.364 | 1 | 2 | cs | TRUE
19 | LV_230-32_0_3_line_19 |  | 17 | 21 | 0.069122 | 0.125 | 0.08 | 261 | 0 | 0.364 | 1 | 1 | cs | TRUE
20 | LV_230-32_0_3_line_20 |  | 19 | 20 | 0.072092 | 0.125 | 0.08 | 261 | 0 | 0.364 | 1 | 1 | cs | TRUE
21 | LV_230-32_0_3_line_21 |  | 19 | 21 | 0.065762 | 0.125 | 0.08 | 261 | 0 | 0.364 | 1 | 1 | cs | TRUE
22 | LV_230-32_0_3_line_22 |  | 20 | 22 | 0.071663 | 0.125 | 0.08 | 261 | 0 | 0.364 | 1 | 1 | cs | TRUE
23 | LV_230-32_0_3_line_23 |  | 22 | 25 | 0.0084905 | 0.125 | 0.08 | 261 | 0 | 0.364 | 1 | 1 | cs | TRUE
24 | LV_230-32_0_3_line_24 |  | 23 | 24 | 0.014028 | 0.125 | 0.08 | 261 | 0 | 0.364 | 1 | 2 | cs | TRUE
25 | LV_230-32_0_3_line_25 |  | 25 | 28 | 0.0084905 | 0.125 | 0.08 | 261 | 0 | 0.364 | 1 | 1 | cs | TRUE
26 | LV_230-32_0_3_line_26 |  | 26 | 27 | 0.02066 | 0.125 | 0.08 | 261 | 0 | 0.364 | 1 | 1 | cs | TRUE
27 | LV_230-32_0_3_line_27 |  | 27 | 28 | 0.0084882 | 0.125 | 0.08 | 261 | 0 | 0.364 | 1 | 1 | cs | TRUE

## trafo
| name | std_type | hv_bus | lv_bus | sn_mva | vn_hv_kv | vn_lv_kv | vk_percent | vkr_percent | pfe_kw | i0_percent | shift_degree | tap_side | tap_neutral | tap_min | tap_max | tap_step_percent | tap_step_degree | tap_pos | tap_phase_shifter | parallel | df | in_service
0 | LV_230-32_0_3_trafo_25 | 0.63 MVA 20/0.4 kV | 29 | 23 | 0.63 | 20 | 0.4 | 6 | 1.206 | 1.65 | 0.2619 | 150 | hv | 0 | -2 | 2 | 2.5 | 0 | 0 | FALSE | 1 | 1 | TRUE

## line_geodata
| x0 | y0 | x1 | y1 | x2 | y2 | x3 | y3 | x4 | y4 | x5 | y5 | x6 | y6 | x7 | y7 | x8 | y8 | x9 | y9 | x10 | y10
0 | 2696788.3104 | 1261638.4441 | 2696769.7015 | 1261603.1558
1 | 2696789.3719 | 1261646.6737 | 2696789.5437 | 1261640.7828 | 2696788.3104 | 1261638.4441
2 | 2696769.7015 | 1261603.1558 | 2696756.6999 | 1261578.5009
3 | 2696787.7495 | 1261661.9929 | 2696789.3719 | 1261646.6737
4 | 2696756.2822 | 1261694.9606 | 2696763.2316 | 1261695.8082 | 2696763.9386 | 1261690.8269 | 2696767.3571 | 1261666.5964 | 2696787.7495 | 1261661.9929
5 | 2696787.7495 | 1261661.9929 | 2696790.9924 | 1261665.5266 | 2696797.3448 | 1261667.8547 | 2696812.4874 | 1261667.7891
6 | 2696756.2822 | 1261694.9606 | 2696755.3271 | 1261694.8448 | 2696748.0789 | 1261693.9543
7 | 2696826.3377 | 1261667.729 | 2696812.4874 | 1261667.7891
8 | 2696826.3377 | 1261667.729 | 2696828.347 | 1261662.3798
9 | 2696828.347 | 1261662.3798 | 2696826.1289 | 1261636.7677
10 | 2696688.37 | 1261681.0389 | 2696742.3193 | 1261687.9821
11 | 2696688.37 | 1261681.0389 | 2696686.6715 | 1261684.4473 | 2696684.2757 | 1261684.1189
12 | 2696742.3193 | 1261687.9821 | 2696745.2191 | 1261693.6007 | 2696747.2873 | 1261693.857 | 2696748.0789 | 1261693.9543
13 | 2696818.6588 | 1261565.1089 | 2696820.0131 | 1261566.1652 | 2696820.6027 | 1261572.9582
14 | 2696820.6027 | 1261572.9582 | 2696821.5411 | 1261583.794
15 | 2696790.7716 | 1261507.7949 | 2696787.9661 | 1261515.7443 | 2696790.3678 | 1261522.3334 | 2696787.556 | 1261530.2049 | 2696789.1513 | 1261535.413 | 2696786.8941 | 1261548.9983 | 2696794.7751 | 1261550.951 | 2696802.7645 | 1261551.8046 | 2696818.9286 | 1261552.314 | 2696818.8005 | 1261558.2945 | 2696818.6588 | 1261565.1089
16 | 2696818.6588 | 1261565.1089 | 2696799.5148 | 1261564.3283 | 2696798.7952 | 1261564.2566
17 | 2696821.5411 | 1261583.794 | 2696823.283 | 1261603.9079
18 | 2696824.4934 | 1261617.8837 | 2696826.1289 | 1261636.7677
19 | 2696790.7716 | 1261507.7949 | 2696800.3908 | 1261510.8325 | 2696813.3441 | 1261512.7571 | 2696841.2451 | 1261513.5478 | 2696859.2646 | 1261514.0636
20 | 2696922.238 | 1261524.9389 | 2696931.1656 | 1261522.3497 | 2696933.8995 | 1261512.3419 | 2696945.758 | 1261472.1147 | 2696948.1185 | 1261461.9006
21 | 2696922.238 | 1261524.9389 | 2696916.915 | 1261520.4925 | 2696909.0056 | 1261516.1372 | 2696896.6702 | 1261515.1343 | 2696859.2646 | 1261514.0636
22 | 2696948.1185 | 1261461.9006 | 2696924.6554 | 1261463.4507 | 2696876.5656 | 1261465.8388
23 | 2696876.5656 | 1261465.8388 | 2696868.0856 | 1261466.2599
24 | 2696824.4934 | 1261617.8837 | 2696823.283 | 1261603.9079
25 | 2696868.0856 | 1261466.2599 | 2696859.6055 | 1261466.681
26 | 2696830.4878 | 1261468.0186 | 2696844.8496 | 1261467.4137 | 2696851.1277 | 1261467.102
27 | 2696859.6055 | 1261466.681 | 2696851.1277 | 1261467.102

## bus_geodata
| x | y | coords
0 | 2696788.3104 | 1261638.4441
1 | 2696769.7015 | 1261603.1558
2 | 2696789.3719 | 1261646.6737
3 | 2696756.6999 | 1261578.5009
4 | 2696787.7495 | 1261661.9929
5 | 2696756.2822 | 1261694.9606
6 | 2696812.4874 | 1261667.7891
7 | 2696826.3377 | 1261667.729
8 | 2696828.347 | 1261662.3798
9 | 2696688.37 | 1261681.0389
10 | 2696742.3193 | 1261687.9821
11 | 2696684.2757 | 1261684.1189
12 | 2696820.6027 | 1261572.9582
13 | 2696818.6588 | 1261565.1089
14 | 2696821.5411 | 1261583.794
15 | 2696826.1289 | 1261636.7677
16 | 2696748.0789 | 1261693.9543
17 | 2696790.7716 | 1261507.7949
18 | 2696798.7952 | 1261564.2566
19 | 2696922.238 | 1261524.9389
20 | 2696948.1185 | 1261461.9006
21 | 2696859.2646 | 1261514.0636
22 | 2696876.5656 | 1261465.8388
23 | 2696823.283 | 1261603.9079
24 | 2696824.4934 | 1261617.8837
25 | 2696868.0856 | 1261466.2599
26 | 2696830.4878 | 1261468.0186
27 | 2696851.1277 | 1261467.102
28 | 2696859.6055 | 1261466.681
29 | 2696820.6027 | 1261572.9582

## line_std_types
| c_nf_per_km | r_ohm_per_km | x_ohm_per_km | max_i_ka | type | q_mm2 | alpha | voltage_rating
NAYY 4x50 SE | 210 | 0.642 | 0.083 | 0.142 | cs | 50 | 0.00403 | LV
NAYY 4x120 SE | 264 | 0.225 | 0.08 | 0.242 | cs | 120 | 0.00403 | LV
NAYY 4x150 SE | 261 | 0.208 | 0.08 | 0.27 | cs | 150 | 0.00403 | LV
NA2XS2Y 1x95 RM/25 12/20 kV | 216 | 0.313 | 0.132 | 0.252 | cs | 95 | 0.00403 | MV
NA2XS2Y 1x185 RM/25 12/20 kV | 273 | 0.161 | 0.117 | 0.362 | cs | 185 | 0.00403 | MV
NA2XS2Y 1x240 RM/25 12/20 kV | 304 | 0.122 | 0.112 | 0.421 | cs | 240 | 0.00403 | MV
NA2XS2Y 1x95 RM/25 6/10 kV | 315 | 0.313 | 0.123 | 0.249 | cs | 95 | 0.00403 | MV
NA2XS2Y 1x185 RM/25 6/10 kV | 406 | 0.161 | 0.11 | 0.358 | cs | 185 | 0.00403 | MV
NA2XS2Y 1x240 RM/25 6/10 kV | 456 | 0.122 | 0.105 | 0.416 | cs | 240 | 0.00403 | MV
NA2XS2Y 1x150 RM/25 12/20 kV | 250 | 0.206 | 0.116 | 0.319 | cs | 150 | 0.00403 | MV
NA2XS2Y 1x120 RM/25 12/20 kV | 230 | 0.253 | 0.119 | 0.283 | cs | 120 | 0.00403 | MV
NA2XS2Y 1x70 RM/25 12/20 kV | 190 | 0.443 | 0.132 | 0.22 | cs | 70 | 0.00403 | MV
NA2XS2Y 1x150 RM/25 6/10 kV | 360 | 0.206 | 0.11 | 0.315 | cs | 150 | 0.00403 | MV
NA2XS2Y 1x120 RM/25 6/10 kV | 340 | 0.253 | 0.113 | 0.28 | cs | 120 | 0.00403 | MV
NA2XS2Y 1x70 RM/25 6/10 kV | 280 | 0.443 | 0.123 | 0.217 | cs | 70 | 0.00403 | MV
N2XS(FL)2Y 1x120 RM/35 64/110 kV | 112 | 0.153 | 0.166 | 0.366 | cs | 120 | 0.00393 | HV
N2XS(FL)2Y 1x185 RM/35 64/110 kV | 125 | 0.099 | 0.156 | 0.457 | cs | 185 | 0.00393 | HV
N2XS(FL)2Y 1x240 RM/35 64/110 kV | 135 | 0.075 | 0.149 | 0.526 | cs | 240 | 0.00393 | HV
N2XS(FL)2Y 1x300 RM/35 64/110 kV | 144 | 0.06 | 0.144 | 0.588 | cs | 300 | 0.00393 | HV
15-AL1/3-ST1A 0.4 | 11 | 1.8769 | 0.35 | 0.105 | ol | 16 | 0.00403 | LV
24-AL1/4-ST1A 0.4 | 11.25 | 1.2012 | 0.335 | 0.14 | ol | 24 | 0.00403 | LV
48-AL1/8-ST1A 0.4 | 12.2 | 0.5939 | 0.3 | 0.21 | ol | 48 | 0.00403 | LV
94-AL1/15-ST1A 0.4 | 13.2 | 0.306 | 0.29 | 0.35 | ol | 94 | 0.00403 | LV
34-AL1/6-ST1A 10.0 | 9.7 | 0.8342 | 0.36 | 0.17 | ol | 34 | 0.00403 | MV
48-AL1/8-ST1A 10.0 | 10.1 | 0.5939 | 0.35 | 0.21 | ol | 48 | 0.00403 | MV
70-AL1/11-ST1A 10.0 | 10.4 | 0.4132 | 0.339 | 0.29 | ol | 70 | 0.00403 | MV
94-AL1/15-ST1A 10.0 | 10.75 | 0.306 | 0.33 | 0.35 | ol | 94 | 0.00403 | MV
122-AL1/20-ST1A 10.0 | 11.1 | 0.2376 | 0.323 | 0.41 | ol | 122 | 0.00403 | MV
149-AL1/24-ST1A 10.0 | 11.25 | 0.194 | 0.315 | 0.47 | ol | 149 | 0.00403 | MV
34-AL1/6-ST1A 20.0 | 9.15 | 0.8342 | 0.382 | 0.17 | ol | 34 | 0.00403 | MV
48-AL1/8-ST1A 20.0 | 9.5 | 0.5939 | 0.372 | 0.21 | ol | 48 | 0.00403 | MV
70-AL1/11-ST1A 20.0 | 9.7 | 0.4132 | 0.36 | 0.29 | ol | 70 | 0.00403 | MV
94-AL1/15-ST1A 20.0 | 10 | 0.306 | 0.35 | 0.35 | ol | 94 | 0.00403 | MV
122-AL1/20-ST1A 20.0 | 10.3 | 0.2376 | 0.344 | 0.41 | ol | 122 | 0.00403 | MV
149-AL1/24-ST1A 20.0 | 10.5 | 0.194 | 0.337 | 0.47 | ol | 149 | 0.00403 | MV
184-AL1/30-ST1A 20.0 | 10.75 | 0.1571 | 0.33 | 0.535 | ol | 184 | 0.00403 | MV
243-AL1/39-ST1A 20.0 | 11 | 0.1188 | 0.32 | 0.645 | ol | 243 | 0.00403 | MV
48-AL1/8-ST1A 110.0 | 8 | 0.5939 | 0.46 | 0.21 | ol | 48 | 0.00403 | HV
70-AL1/11-ST1A 110.0 | 8.4 | 0.4132 | 0.45 | 0.29 | ol | 70 | 0.00403 | HV
94-AL1/15-ST1A 110.0 | 8.65 | 0.306 | 0.44 | 0.35 | ol | 94 | 0.00403 | HV
122-AL1/20-ST1A 110.0 | 8.5 | 0.2376 | 0.43 | 0.41 | ol | 122 | 0.00403 | HV
149-AL1/24-ST1A 110.0 | 8.75 | 0.194 | 0.41 | 0.47 | ol | 149 | 0.00403 | HV
184-AL1/30-ST1A 110.0 | 8.8 | 0.1571 | 0.4 | 0.535 | ol | 184 | 0.00403 | HV
243-AL1/39-ST1A 110.0 | 9 | 0.1188 | 0.39 | 0.645 | ol | 243 | 0.00403 | HV
305-AL1/39-ST1A 110.0 | 9.2 | 0.0949 | 0.38 | 0.74 | ol | 305 | 0.00403 | HV
490-AL1/64-ST1A 110.0 | 9.75 | 0.059 | 0.37 | 0.96 | ol | 490 | 0.00403 | HV
679-AL1/86-ST1A 110.0 | 9.95 | 0.042 | 0.36 | 1.15 | ol | 679 | 0.00403 | HV
490-AL1/64-ST1A 220.0 | 10 | 0.059 | 0.285 | 0.96 | ol | 490 | 0.00403 | HV
679-AL1/86-ST1A 220.0 | 11.7 | 0.042 | 0.275 | 1.15 | ol | 679 | 0.00403 | HV
490-AL1/64-ST1A 380.0 | 11 | 0.059 | 0.253 | 0.96 | ol | 490 | 0.00403 | HV
679-AL1/86-ST1A 380.0 | 14.6 | 0.042 | 0.25 | 1.15 | ol | 679 | 0.00403 | HV

## trafo_std_types
| i0_percent | pfe_kw | vkr_percent | sn_mva | vn_lv_kv | vn_hv_kv | vk_percent | shift_degree | vector_group | tap_side | tap_neutral | tap_min | tap_max | tap_step_degree | tap_step_percent | tap_phase_shifter
160 MVA 380/110 kV | 0.06 | 60 | 0.25 | 160 | 110 | 380 | 12.2 | 0 | Yy0 | hv | 0 | -9 | 9 | 0 | 1.5 | FALSE
100 MVA 220/110 kV | 0.06 | 55 | 0.26 | 100 | 110 | 220 | 12 | 0 | Yy0 | hv | 0 | -9 | 9 | 0 | 1.5 | FALSE
63 MVA 110/20 kV | 0.04 | 22 | 0.32 | 63 | 20 | 110 | 18 | 150 | YNd5 | hv | 0 | -9 | 9 | 0 | 1.5 | FALSE
40 MVA 110/20 kV | 0.05 | 18 | 0.34 | 40 | 20 | 110 | 16.2 | 150 | YNd5 | hv | 0 | -9 | 9 | 0 | 1.5 | FALSE
25 MVA 110/20 kV | 0.07 | 14 | 0.41 | 25 | 20 | 110 | 12 | 150 | YNd5 | hv | 0 | -9 | 9 | 0 | 1.5 | FALSE
63 MVA 110/10 kV | 0.04 | 22 | 0.32 | 63 | 10 | 110 | 18 | 150 | YNd5 | hv | 0 | -9 | 9 | 0 | 1.5 | FALSE
40 MVA 110/10 kV | 0.05 | 18 | 0.34 | 40 | 10 | 110 | 16.2 | 150 | YNd5 | hv | 0 | -9 | 9 | 0 | 1.5 | FALSE
25 MVA 110/10 kV | 0.07 | 14 | 0.41 | 25 | 10 | 110 | 12 | 150 | YNd5 | hv | 0 | -9 | 9 | 0 | 1.5 | FALSE
0.25 MVA 20/0.4 kV | 0.32 | 0.8 | 1.44 | 0.25 | 0.4 | 20 | 6 | 150 | Yzn5 | hv | 0 | -2 | 2 | 0 | 2.5 | FALSE
0.4 MVA 20/0.4 kV | 0.3375 | 1.35 | 1.425 | 0.4 | 0.4 | 20 | 6 | 150 | Dyn5 | hv | 0 | -2 | 2 | 0 | 2.5 | FALSE
0.63 MVA 20/0.4 kV | 0.2619 | 1.65 | 1.206 | 0.63 | 0.4 | 20 | 6 | 150 | Dyn5 | hv | 0 | -2 | 2 | 0 | 2.5 | FALSE
0.25 MVA 10/0.4 kV | 0.24 | 0.6 | 1.2 | 0.25 | 0.4 | 10 | 4 | 150 | Dyn5 | hv | 0 | -2 | 2 | 0 | 2.5 | FALSE
0.4 MVA 10/0.4 kV | 0.2375 | 0.95 | 1.325 | 0.4 | 0.4 | 10 | 4 | 150 | Dyn5 | hv | 0 | -2 | 2 | 0 | 2.5 | FALSE
0.63 MVA 10/0.4 kV | 0.1873 | 1.18 | 1.0794 | 0.63 | 0.4 | 10 | 4 | 150 | Dyn5 | hv | 0 | -2 | 2 | 0 | 2.5 | FALSE

## trafo3w_std_types
| sn_hv_mva | sn_mv_mva | sn_lv_mva | vn_hv_kv | vn_mv_kv | vn_lv_kv | vk_hv_percent | vk_mv_percent | vk_lv_percent | vkr_hv_percent | vkr_mv_percent | vkr_lv_percent | pfe_kw | i0_percent | shift_mv_degree | shift_lv_degree | vector_group | tap_side | tap_neutral | tap_min | tap_max | tap_step_percent
63/25/38 MVA 110/20/10 kV | 63 | 25 | 38 | 110 | 20 | 10 | 10.4 | 10.4 | 10.4 | 0.28 | 0.32 | 0.35 | 35 | 0.89 | 0 | 0 | YN0yn0yn0 | hv | 0 | -10 | 10 | 1.2
63/25/38 MVA 110/10/10 kV | 63 | 25 | 38 | 110 | 10 | 10 | 10.4 | 10.4 | 10.4 | 0.28 | 0.32 | 0.35 | 35 | 0.89 | 0 | 0 | YN0yn0yn0 | hv | 0 | -10 | 10 | 1.2

## fuse_std_types
| fuse_type | i_rated_a | t_avg | t_min | t_total | x_avg | x_min | x_total
HV 100A | HV 100A | 100 | 0 | [10.0, 3.64, 0.854, 0.281, 0.1, 0.0531, 0.022, 0.01] | [10.0, 4.267, 1.21, 0.403, 0.1, 0.058, 0.022, 0.01] | 0 | [300.0, 350.0, 450.0, 550.0, 700.0, 850.0, 1200.0, 1752.0] | [600.0, 700.0, 900.0, 1150.0, 1665.0, 2000.0, 3000.0, 4313.0]
HV 10A | HV 10A | 10 | 0 | [10.0, 1675.0, 0.344, 0.156, 0.1, 0.0417, 0.0171, 0.01] | [10.0, 1.3, 0.3, 0.155, 0.1, 0.0555, 0.023, 0.01] | 0 | [30.0, 32.0, 35.0, 37.0, 39.0, 50.0, 70.0, 88.0] | [60.0, 70.0, 80.0, 87.0, 94.0, 110.0, 150.0, 216.0]
HV 125A | HV 125A | 125 | 0 | [10.0, 1.82, 0.344, 0.1, 0.0467, 0.0269, 0.01] | [10.0, 2.478, 0.426, 0.1, 0.0427, 0.0211, 0.01] | 0 | [375.0, 500.0, 700.0, 925.0, 1200.0, 1500.0, 2341.0] | [750.0, 1000.0, 1500.0, 2200.0, 3000.0, 4000.0, 5765.0]
HV 160A | HV 160A | 160 | 0 | [10.0, 4.15, 1.03, 0.198, 0.1, 0.051, 0.0172, 0.01] | [10.0, 2.3, 0.734, 0.274, 0.1, 0.046, 0.0177, 0.01] | 0 | [480.0, 550.0, 700.0, 1000.0, 1260.0, 1600.0, 2500.0, 3227.0] | [960.0, 1300.0, 1700.0, 2200.0, 2996.0, 4000.0, 6000.0, 7946.0]
HV 16A | HV 16A | 16 | 0 | [10.0, 0.352, 0.164, 0.1, 0.0649, 0.0342, 0.01] | [10.0, 2.34, 0.722, 0.181, 0.1, 0.055, 0.0296, 0.01] | 0 | [48.0, 60.0, 65.0, 71.0, 80.0, 100.0, 162.0] | [96.0, 110.0, 125.0, 150.0, 168.0, 200.0, 250.0, 398.0]
HV 200A | HV 200A | 200 | 0 | [10.0, 4.267, 1.21, 0.403, 0.1, 0.058, 0.022, 0.01] | [10.0, 3.73, 1.654, 0.328, 0.1, 0.0531, 0.019, 0.01] | 0 | [600.0, 700.0, 900.0, 1150.0, 1665.0, 2000.0, 3000.0, 4313.0] | [1200.0, 1500.0, 1800.0, 2700.0, 3960.0, 5000.0, 7500.0, 10620.0]
HV 20A | HV 20A | 20 | 0 | [10.0, 1.3, 0.3, 0.155, 0.1, 0.0555, 0.023, 0.01] | [10.0, 1.3, 0.161, 0.1, 0.0611, 0.0399, 0.0141, 0.01] | 0 | [60.0, 70.0, 80.0, 87.0, 94.0, 110.0, 150.0, 216.0] | [120.0, 150.0, 200.0, 223.0, 260.0, 300.0, 450.0, 532.0]
HV 25A | HV 25A | 25 | 0 | [10.0, 2.512, 0.833, 0.299, 0.1, 0.0372, 0.0223, 0.01] | [10.0, 3.125, 0.597, 0.198, 0.1, 0.0378, 0.022, 0.01] | 0 | [75.0, 82.0, 90.0, 100.0, 124.0, 170.0, 200.0, 289.0] | [150.0, 170.0, 210.0, 250.0, 294.0, 400.0, 500.0, 711.0]
HV 31.5A | HV 31.5A | 31.5 | 0 | [10.0, 2.34, 0.722, 0.181, 0.1, 0.055, 0.0296, 0.01] | [10.0, 2.84, 0.368, 0.164, 0.1, 0.0621, 0.0378, 0.0195, 0.01] | 0 | [95.0, 110.0, 125.0, 150.0, 165.0, 200.0, 250.0, 390.0] | [189.0, 220.0, 300.0, 350.0, 393.0, 450.0, 530.0, 700.0, 960.0]
HV 40A | HV 40A | 40 | 0 | [10.0, 1.3, 0.161, 0.1, 0.0611, 0.0399, 0.0141, 0.01] | [10.0, 2.05, 0.369, 0.198, 0.1, 0.051, 0.0298, 0.01] | 0 | [120.0, 150.0, 200.0, 223.0, 260.0, 300.0, 450.0, 532.0] | [240.0, 300.0, 400.0, 450.0, 530.0, 650.0, 800.0, 1311.0]
HV 50A | HV 50A | 50 | 0 | [10.0, 3.215, 0.597, 0.198, 0.1, 0.0378, 0.022, 0.01] | [10.0, 3.64, 0.854, 0.281, 0.1, 0.0531, 0.022, 0.01] | 0 | [150.0, 170.0, 210.0, 250.0, 294.0, 400.0, 500.0, 711.0] | [300.0, 350.0, 450.0, 550.0, 700.0, 850.0, 1200.0, 1752.0]
HV 6.3A | HV 6.3A | 6.3 | 0 | [10.0, 1.39, 0.344, 0.168, 0.1, 0.056, 0.0263, 0.01] | [10.0, 1.711, 0.516, 0.198, 0.1, 0.0634, 0.0303, 0.01] | 0 | [19.0, 19.5, 20.4, 20.8, 22.0, 25.0, 32.0, 48.0] | [38.0, 40.0, 43.0, 48.0, 53.0, 60.0, 75.0, 118.0]
HV 63A | HV 63A | 63 | 0 | [10.0, 2.84, 0.368, 0.164, 0.1, 0.0621, 0.0378, 0.0195, 0.01] | [10.0, 1.82, 0.344, 0.1, 0.0467, 0.0269, 0.01] | 0 | [189.0, 220.0, 300.0, 350.0, 393.0, 450.0, 530.0, 700.0, 961.0] | [378.0, 500.0, 700.0, 934.0, 1200.0, 1500.0, 2366.0]
HV 80A | HV 80A | 80 | 0 | [10.0, 2.05, 0.369, 0.198, 0.1, 0.051, 0.0298, 0.01] | [10.0, 4.15, 1.03, 0.198, 0.1, 0.051, 0.0172, 0.01] | 0 | [240.0, 300.0, 400.0, 450.0, 530.0, 650.0, 800.0, 1311.0] | [480.0, 550.0, 700.0, 1000.0, 1260.0, 1600.0, 2500.0, 3227.0]
Siemens NH-1-100 | Siemens NH-1-100 | 100 | [5400.0, 2000.0, 400.0, 20.0, 1.0, 0.2, 0.012, 0.004] | 0 | 0 | [150.0, 190.0, 250.0, 430.0, 900.0, 1250.0, 2700.0, 3600.0] | 0 | 0
Siemens NH-1-125 | Siemens NH-1-125 | 125 | [4800.0, 120.0, 7.0, 0.1, 0.004] | 0 | 0 | [180.0, 400.0, 740.0, 2000.0, 4250.0] | 0 | 0
Siemens NH-1-16 | Siemens NH-1-16 | 16 | [4000.0, 400.0, 2.0, 0.1, 0.04, 0.01] | 0 | 0 | [26.0, 35.0, 75.0, 150.0, 200.0, 300.0] | 0 | 0
Siemens NH-1-160 | Siemens NH-1-160 | 160 | [4800.0, 120.0, 7.0, 0.1, 0.004] | 0 | 0 | [210.0, 500.0, 900.0, 2300.0, 5000.0] | 0 | 0
Siemens NH-1-25 | Siemens NH-1-25 | 25 | [4000.0, 1000.0, 10.0, 0.2, 0.02, 0.01] | 0 | 0 | [40.0, 50.0, 100.0, 210.0, 400.0, 500.0] | 0 | 0
Siemens NH-1-50 | Siemens NH-1-50 | 50 | [4000.0, 40.0, 4.0, 1.0, 0.02, 0.01] | 0 | 0 | [86.0, 200.0, 300.0, 400.0, 1000.0, 1280.0] | 0 | 0
Siemens NH-1-63 | Siemens NH-1-63 | 63 | [4000.0, 100.0, 10.0, 2.0, 0.04, 0.01] | 0 | 0 | [100.0, 200.0, 300.0, 400.0, 1000.0, 1500.0] | 0 | 0
Siemens NH-1-80 | Siemens NH-1-80 | 80 | [4800.0, 120.0, 7.0, 0.1, 0.01] | 0 | 0 | [150.58, 250.0, 450.0, 1150.0, 2470.0] | 0 | 0
Siemens NH-2-1000 | Siemens NH-2-1000 | 1000 | [4800.0, 120.0, 7.0, 0.1, 0.004] | 0 | 0 | [1900.0, 3500.0, 8400.0, 24000.0, 52000.0] | 0 | 0
Siemens NH-2-200 | Siemens NH-2-200 | 200 | [4800.0, 120.0, 7.0, 0.1, 0.004] | 0 | 0 | [280.0, 650.0, 1200.0, 3000.0, 7000.0] | 0 | 0
Siemens NH-2-224 | Siemens NH-2-224 | 224 | [4800.0, 120.0, 7.0, 0.2, 0.04, 0.004] | 0 | 0 | [400.0, 750.0, 1453.0, 3025.0, 4315.0, 7600.0] | 0 | 0
Siemens NH-2-250 | Siemens NH-2-250 | 250 | [4800.0, 120.0, 7.0, 0.1, 0.004] | 0 | 0 | [450.0, 800.0, 1650.0, 4000.0, 8500.0] | 0 | 0
Siemens NH-2-315 | Siemens NH-2-315 | 315 | [4800.0, 120.0, 7.0, 0.1, 0.004] | 0 | 0 | [550.0, 920.0, 1900.0, 5000.0, 11000.0] | 0 | 0
Siemens NH-2-355 | Siemens NH-2-355 | 355 | [4800.0, 120.0, 6.0, 0.1, 0.004] | 0 | 0 | [650.0, 1116.27, 2350.0, 5840.0, 12790.0] | 0 | 0
Siemens NH-2-400 | Siemens NH-2-400 | 400 | [4800.0, 120.0, 7.0, 0.1, 0.004] | 0 | 0 | [720.0, 1350.0, 2800.0, 6500.0, 15000.0] | 0 | 0
Siemens NH-2-425 | Siemens NH-2-425 | 425 | [4800.0, 120.0, 7.0, 0.1, 0.004] | 0 | 0 | [850.0, 1500.0, 3050.0, 7500.0, 16500.0] | 0 | 0
Siemens NH-2-630 | Siemens NH-2-630 | 630 | [4800.0, 120.0, 7.0, 0.1, 0.004] | 0 | 0 | [1200.0, 2000.0, 4800.0, 12000.0, 26000.0] | 0 | 0

## res_bus
| vm_pu | va_degree | p_mw | q_mvar
0 | 0.98849 | -0.22147 | 0.05485 | 0.013747
1 | 0.98732 | -0.24408 | 0.015574 | 0.0039032
2 | 0.98916 | -0.20829 | 0 | 0
3 | 0.98691 | -0.25214 | 0.016159 | 0.0040498
4 | 0.99039 | -0.18456 | 0 | 0
5 | 0.98869 | -0.21743 | 0 | 0
6 | 0.9933 | -0.12837 | 0.045367 | 0.01137
7 | 0.99434 | -0.10832 | 0 | 0
8 | 0.99477 | -0.10005 | 0 | 0
9 | 0.98821 | -0.22678 | 0 | 0
10 | 0.98842 | -0.22284 | 0 | 0
11 | 0.98819 | -0.22723 | 0.0040649 | 0.0010188
12 | 0.99647 | -0.066876 | 0 | 0
13 | 0.99567 | -0.082186 | 0 | 0
14 | 0.9975 | -0.047396 | 0.032217 | 0.0080744
15 | 0.9967 | -0.062968 | 0.044585 | 0.011174
16 | 0.98845 | -0.22217 | 0.028102 | 0.0070429
17 | 0.98787 | -0.23162 | 0 | 0
18 | 0.99555 | -0.084445 | 0.0064612 | 0.0016193
19 | 0.98069 | -0.37122 | 0 | 0
20 | 0.97953 | -0.39403 | 0 | 0
21 | 0.98176 | -0.35047 | 0.078235 | 0.019608
22 | 0.97837 | -0.41674 | 0.0031775 | 0.00079635
23 | 1 | 0 | -0.37088 | -0.093906
24 | 0.99852 | -0.028326 | 0.022648 | 0.0056761
25 | 0.97826 | -0.41895 | 0.003176 | 0.00079599
26 | 0.97802 | -0.42366 | 0.0047189 | 0.0011827
27 | 0.97811 | -0.42188 | 0.0031775 | 0.00079635
28 | 0.97817 | -0.42066 | 0.0031775 | 0.00079635
29 | 0.99998 | 149.9956 | 0 | 0

## res_line
| p_from_mw | q_from_mvar | p_to_mw | q_to_mvar | pl_mw | ql_mvar | i_from_ka | i_to_ka | i_ka | vm_from_pu | va_from_degree | vm_to_pu | va_to_degree | loading_percent
0 | 0.031773 | 0.007978 | -0.031739 | -0.0079566 | 3.4232e-05 | 2.1398e-05 | 0.047835 | 0.047835 | 0.047835 | 0.98849 | -0.22147 | 0.98732 | -0.24408 | 13.1415
1 | -0.086623 | -0.021725 | 0.086678 | 0.021759 | 5.4442e-05 | 3.4733e-05 | 0.1304 | 0.1304 | 0.1304 | 0.98849 | -0.22147 | 0.98916 | -0.20829 | 35.8252
2 | 0.016165 | 0.0040534 | -0.016159 | -0.0040498 | 6.2043e-06 | 3.6144e-06 | 0.024363 | 0.024363 | 0.024363 | 0.98732 | -0.24408 | 0.98691 | -0.25214 | 6.6933
3 | -0.086678 | -0.021759 | 0.086776 | 0.021822 | 9.8243e-05 | 6.2677e-05 | 0.1304 | 0.1304 | 0.1304 | 0.98916 | -0.20829 | 0.99039 | -0.18456 | 35.8252
4 | 0.032225 | 0.0080975 | -0.032175 | -0.008066 | 5.0482e-05 | 3.1571e-05 | 0.048425 | 0.048425 | 0.048425 | 0.99039 | -0.18456 | 0.98869 | -0.21743 | 13.3035
5 | -0.119 | -0.02992 | 0.11932 | 0.030124 | 0.00032025 | 0.00020461 | 0.17883 | 0.17883 | 0.17883 | 0.99039 | -0.18456 | 0.9933 | -0.12837 | 49.1286
6 | 0.032175 | 0.008066 | -0.032168 | -0.0080614 | 7.2677e-06 | 4.5454e-06 | 0.048425 | 0.048425 | 0.048425 | 0.98869 | -0.21743 | 0.98845 | -0.22217 | 13.3035
7 | -0.16469 | -0.041494 | 0.16485 | 0.041595 | 0.00015817 | 0.00010087 | 0.24679 | 0.24679 | 0.24679 | 0.9933 | -0.12837 | 0.99434 | -0.10832 | 33.8997
8 | -0.16485 | -0.041595 | 0.16491 | 0.041637 | 6.5241e-05 | 4.1606e-05 | 0.24679 | 0.24679 | 0.24679 | 0.99434 | -0.10832 | 0.99477 | -0.10005 | 33.8997
9 | -0.16491 | -0.041637 | 0.16521 | 0.041824 | 0.00029358 | 0.00018722 | 0.24679 | 0.24679 | 0.24679 | 0.99477 | -0.10005 | 0.9967 | -0.062968 | 33.8997
10 | -0.004065 | -0.0010187 | 0.0040657 | 0.0010185 | 7.6192e-07 | -2.0736e-07 | 0.0061208 | 0.0061206 | 0.0061208 | 0.98821 | -0.22678 | 0.98842 | -0.22284 | 1.6815
11 | 0.004065 | 0.0010187 | -0.0040649 | -0.0010188 | 8.7475e-08 | -2.3785e-08 | 0.0061208 | 0.0061209 | 0.0061209 | 0.98821 | -0.22678 | 0.98819 | -0.22723 | 1.6816
12 | -0.0040657 | -0.0010185 | 0.0040658 | 0.0010185 | 1.293e-07 | -3.5224e-08 | 0.0061206 | 0.0061205 | 0.0061206 | 0.98842 | -0.22284 | 0.98845 | -0.22217 | 1.6815
13 | 0.1035 | 0.026471 | -0.10342 | -0.026422 | 7.6624e-05 | 4.8928e-05 | 0.15474 | 0.15475 | 0.15475 | 0.99647 | -0.066876 | 0.99567 | -0.082186 | 42.5124
14 | -0.1035 | -0.026471 | 0.1036 | 0.026533 | 9.7667e-05 | 6.2365e-05 | 0.15474 | 0.15474 | 0.15474 | 0.99647 | -0.066876 | 0.9975 | -0.047396 | 42.5124
15 | 0.096963 | 0.024802 | -0.096267 | -0.024358 | 0.00069581 | 0.00044418 | 0.14509 | 0.14509 | 0.14509 | 0.99567 | -0.082186 | 0.98787 | -0.23162 | 39.8594
16 | 0.0064618 | 0.0016195 | -0.0064612 | -0.0016193 | 6.9537e-07 | 1.8647e-07 | 0.0096572 | 0.0096573 | 0.0096573 | 0.99567 | -0.082186 | 0.99555 | -0.084445 | 2.6531
17 | -0.13582 | -0.034607 | 0.13613 | 0.034806 | 0.00031139 | 0.00019902 | 0.2028 | 0.2028 | 0.2028 | 0.9975 | -0.047396 | 1 | 0 | 55.7154
18 | -0.20979 | -0.052998 | 0.21014 | 0.053221 | 0.00034897 | 0.00022284 | 0.31335 | 0.31335 | 0.31335 | 0.9967 | -0.062968 | 0.99852 | -0.028326 | 43.0429
19 | 0.096267 | 0.024358 | -0.095721 | -0.02401 | 0.00054565 | 0.00034834 | 0.14509 | 0.14509 | 0.14509 | 0.98787 | -0.23162 | 0.98176 | -0.35047 | 39.8595
20 | 0.017469 | 0.0043917 | -0.01745 | -0.0043804 | 1.9e-05 | 1.1251e-05 | 0.02651 | 0.02651 | 0.02651 | 0.98069 | -0.37122 | 0.97953 | -0.39403 | 7.2831
21 | -0.017469 | -0.0043917 | 0.017486 | 0.0044019 | 1.7331e-05 | 1.0261e-05 | 0.02651 | 0.02651 | 0.02651 | 0.98069 | -0.37122 | 0.98176 | -0.35047 | 7.283
22 | 0.01745 | 0.0043804 | -0.017431 | -0.0043692 | 1.8887e-05 | 1.1187e-05 | 0.02651 | 0.026511 | 0.026511 | 0.97953 | -0.39403 | 0.97837 | -0.41674 | 7.2832
23 | 0.014253 | 0.0035729 | -0.014252 | -0.003572 | 1.4963e-06 | 8.5099e-07 | 0.021678 | 0.021678 | 0.021678 | 0.97837 | -0.41674 | 0.97826 | -0.41895 | 5.9555
24 | 0.2331 | 0.059099 | -0.23279 | -0.058897 | 0.0003169 | 0.00020245 | 0.3471 | 0.3471 | 0.3471 | 1 | 0 | 0.99852 | -0.028326 | 47.6789
25 | 0.011076 | 0.002776 | -0.011075 | -0.0027756 | 9.0368e-07 | 4.7176e-07 | 0.016847 | 0.016847 | 0.016847 | 0.97826 | -0.41895 | 0.97817 | -0.42066 | 4.6283
26 | -0.0047189 | -0.0011827 | 0.0047193 | 0.0011827 | 3.9936e-07 | -3.6981e-09 | 0.0071796 | 0.0071795 | 0.0071796 | 0.97802 | -0.42366 | 0.97811 | -0.42188 | 1.9724
27 | -0.0078968 | -0.001979 | 0.0078972 | 0.0019792 | 4.5939e-07 | 1.8747e-07 | 0.012013 | 0.012013 | 0.012013 | 0.97811 | -0.42188 | 0.97817 | -0.42066 | 3.3004

## res_trafo
| p_hv_mw | q_hv_mvar | p_lv_mw | q_lv_mvar | pl_mw | ql_mvar | i_hv_ka | i_lv_ka | vm_hv_pu | va_hv_degree | vm_lv_pu | va_lv_degree | loading_percent
0 | -1.2729e-15 | -1.3162e-15 | 0.00165 | 1.2699e-07 | 0.00165 | 1.2699e-07 | 5.2857e-17 | 0.0023815 | 0.99998 | 149.9956 | 1 | 0 | 0.2619

## res_ext_grid
| p_mw | q_mvar
0 | 0.39265 | 0.099362

## res_load
| p_mw | q_mvar
0 | 0.05485 | 0.013747
1 | 0.015574 | 0.0039032
2 | 0.016159 | 0.0040498
3 | 0.045367 | 0.01137
4 | 0.0040649 | 0.0010188
5 | 0.032217 | 0.0080744
6 | 0.044585 | 0.011174
7 | 0.028102 | 0.0070429
8 | 0.0064612 | 0.0016193
9 | 0.078235 | 0.019608
10 | 0.0031775 | 0.00079635
11 | 0.021772 | 0.0054565
12 | 0.022648 | 0.0056761
13 | 0.003176 | 0.00079599
14 | 0.0047189 | 0.0011827
15 | 0.0031775 | 0.00079635
16 | 0.0031775 | 0.00079635

## dtypes
| element | column | dtype
0 | bus | name | object
1 | bus | vn_kv | float64
2 | bus | type | object
3 | bus | zone | object
4 | bus | in_service | bool
5 | load | name | object
6 | load | bus | uint32
7 | load | p_mw | float64
8 | load | q_mvar | float64
9 | load | const_z_percent | float64
10 | load | const_i_percent | float64
11 | load | sn_mva | float64
12 | load | scaling | float64
13 | load | in_service | bool
14 | load | type | object
15 | ext_grid | name | object
16 | ext_grid | bus | uint32
17 | ext_grid | vm_pu | float64
18 | ext_grid | va_degree | float64
19 | ext_grid | slack_weight | float64
20 | ext_grid | in_service | bool
21 | line | name | object
22 | line | std_type | object
23 | line | from_bus | uint32
24 | line | to_bus | uint32
25 | line | length_km | float64
26 | line | r_ohm_per_km | float64
27 | line | x_ohm_per_km | float64
28 | line | c_nf_per_km | float64
29 | line | g_us_per_km | float64
30 | line | max_i_ka | float64
31 | line | df | float64
32 | line | parallel | uint32
33 | line | type | object
34 | line | in_service | bool
35 | trafo | name | object
36 | trafo | std_type | object
37 | trafo | hv_bus | uint32
38 | trafo | lv_bus | uint32
39 | trafo | sn_mva | float64
40 | trafo | vn_hv_kv | float64
41 | trafo | vn_lv_kv | float64
42 | trafo | vk_percent | float64
43 | trafo | vkr_percent | float64
44 | trafo | pfe_kw | float64
45 | trafo | i0_percent | float64
46 | trafo | shift_degree | float64
47 | trafo | tap_side | object
48 | trafo | tap_neutral | int32
49 | trafo | tap_min | int32
50 | trafo | tap_max | int32
51 | trafo | tap_step_percent | float64
52 | trafo | tap_step_degree | float64
53 | trafo | tap_pos | int32
54 | trafo | tap_phase_shifter | bool
55 | trafo | parallel | uint32
56 | trafo | df | float64
57 | trafo | in_service | bool
58 | line_geodata | coords | object
59 | bus_geodata | x | float64
60 | bus_geodata | y | float64
61 | bus_geodata | coords | object
62 | res_bus | vm_pu | float64
63 | res_bus | va_degree | float64
64 | res_bus | p_mw | float64
65 | res_bus | q_mvar | float64
66 | res_line | p_from_mw | float64
67 | res_line | q_from_mvar | float64
68 | res_line | p_to_mw | float64
69 | res_line | q_to_mvar | float64
70 | res_line | pl_mw | float64
71 | res_line | ql_mvar | float64
72 | res_line | i_from_ka | float64
73 | res_line | i_to_ka | float64
74 | res_line | i_ka | float64
75 | res_line | vm_from_pu | float64
76 | res_line | va_from_degree | float64
77 | res_line | vm_to_pu | float64
78 | res_line | va_to_degree | float64
79 | res_line | loading_percent | float64
80 | res_trafo | p_hv_mw | float64
81 | res_trafo | q_hv_mvar | float64
82 | res_trafo | p_lv_mw | float64
83 | res_trafo | q_lv_mvar | float64
84 | res_trafo | pl_mw | float64
85 | res_trafo | ql_mvar | float64
86 | res_trafo | i_hv_ka | float64
87 | res_trafo | i_lv_ka | float64
88 | res_trafo | vm_hv_pu | float64
89 | res_trafo | va_hv_degree | float64
90 | res_trafo | vm_lv_pu | float64
91 | res_trafo | va_lv_degree | float64
92 | res_trafo | loading_percent | float64
93 | res_ext_grid | p_mw | float64
94 | res_ext_grid | q_mvar | float64
95 | res_load | p_mw | float64
96 | res_load | q_mvar | float64

## parameters
| version | format_version | converged | OPF_converged | name | f_hz | sn_mva
0 | 2.14.6 | 2.14.0 | TRUE | FALSE |  | 50 | 1