## bus
| name | vn_kv | type | zone | in_service
0 | bus_LV_230-35_0_4_node_0 | 0.4 | n |  | TRUE
1 | bus_LV_230-35_0_4_node_1 | 0.4 | n |  | TRUE
2 | bus_LV_230-35_0_4_node_2 | 0.4 | n |  | TRUE
3 | bus_LV_230-35_0_4_node_4 | 0.4 | n |  | TRUE
4 | bus_LV_230-35_0_4_node_5 | 0.4 | n |  | TRUE
5 | bus_LV_230-35_0_4_node_9 | 0.4 | n |  | TRUE
6 | bus_LV_230-35_0_4_node_6 | 0.4 | n |  | TRUE
7 | bus_LV_230-35_0_4_node_12 | 0.4 | n |  | TRUE
8 | bus_LV_230-35_0_4_node_10 | 0.4 | n |  | TRUE
9 | bus_LV_230-35_0_4_node_7 | 0.4 | n |  | TRUE
10 | bus_LV_230-35_0_4_node_80 | 0.4 | n |  | TRUE
11 | bus_LV_230-35_0_4_node_78 | 0.4 | n |  | TRUE
12 | bus_LV_230-35_0_4_node_26 | 0.4 | n |  | TRUE
13 | bus_LV_230-35_0_4_node_13 | 0.4 | n |  | TRUE
14 | bus_LV_230-35_0_4_node_11 | 0.4 | n |  | TRUE
15 | bus_LV_230-35_0_4_node_76 | 0.4 | n |  | TRUE
16 | bus_LV_230-35_0_4_node_27 | 0.4 | n |  | TRUE
17 | bus_LV_230-35_0_4_node_28 | 0.4 | n |  | TRUE
18 | bus_LV_230-35_0_4_node_14 | 0.4 | n |  | TRUE
19 | bus_LV_230-35_0_4_node_84 | 0.4 | n |  | TRUE
20 | bus_LV_230-35_0_4_node_75 | 0.4 | n |  | TRUE
21 | bus_LV_230-35_0_4_node_34 | 0.4 | n |  | TRUE
22 | bus_LV_230-35_0_4_node_101 | 0.4 | n |  | TRUE
23 | bus_LV_230-35_0_4_node_15 | 0.4 | n |  | TRUE
24 | bus_LV_230-35_0_4_node_18 | 0.4 | n |  | TRUE
25 | bus_LV_230-35_0_4_node_31 | 0.4 | n |  | TRUE
26 | bus_LV_230-35_0_4_node_16 | 0.4 | n |  | TRUE
27 | bus_LV_230-35_0_4_node_82 | 0.4 | n |  | TRUE
28 | bus_LV_230-35_0_4_node_71 | 0.4 | n |  | TRUE
29 | bus_LV_230-35_0_4_node_33 | 0.4 | n |  | TRUE
30 | bus_LV_230-35_0_4_node_19 | 0.4 | n |  | TRUE
31 | bus_LV_230-35_0_4_node_69 | 0.4 | n |  | TRUE
32 | bus_LV_230-35_0_4_node_68 | 0.4 | n |  | TRUE
33 | bus_LV_230-35_0_4_node_21 | 0.4 | n |  | TRUE
34 | bus_LV_230-35_0_4_node_32 | 0.4 | n |  | TRUE
35 | bus_LV_230-35_0_4_node_22 | 0.4 | n |  | TRUE
36 | bus_LV_230-35_0_4_node_24 | 0.4 | n |  | TRUE
37 | bus_LV_230-35_0_4_node_100 | 0.4 | n |  | TRUE
38 | bus_LV_230-35_0_4_node_77 | 0.4 | n |  | TRUE
39 | bus_LV_230-35_0_4_node_74 | 0.4 | n |  | TRUE
40 | bus_LV_230-35_0_4_node_83 | 0.4 | n |  | TRUE
41 | bus_LV_230-35_0_4_node_29 | 0.4 | n |  | TRUE
42 | bus_LV_230-35_0_4_node_70 | 0.4 | n |  | TRUE
43 | bus_LV_230-35_0_4_node_30 | 0.4 | n |  | TRUE
44 | bus_LV_230-35_0_4_node_35 | 0.4 | n |  | TRUE
45 | bus_LV_230-35_0_4_node_36 | 0.4 | n |  | TRUE
46 | bus_LV_230-35_0_4_node_37 | 0.4 | n |  | TRUE
47 | bus_LV_230-35_0_4_node_38 | 0.4 | n |  | TRUE
48 | bus_LV_230-35_0_4_node_39 | 0.4 | n |  | TRUE
49 | bus_LV_230-35_0_4_node_43 | 0.4 | n |  | TRUE
50 | bus_LV_230-35_0_4_node_45 | 0.4 | n |  | TRUE
51 | bus_LV_230-35_0_4_node_40 | 0.4 | n |  | TRUE
52 | bus_LV_230-35_0_4_node_81 | 0.4 | n |  | TRUE
53 | bus_LV_230-35_0_4_node_60 | 0.4 | n |  | TRUE
54 | bus_LV_230-35_0_4_node_41 | 0.4 | n |  | TRUE
55 | bus_LV_230-35_0_4_node_87 | 0.4 | n |  | TRUE
56 | bus_LV_230-35_0_4_node_98 | 0.4 | n |  | TRUE
57 | bus_LV_230-35_0_4_node_48 | 0.4 | n |  | TRUE
58 | bus_LV_230-35_0_4_node_44 | 0.4 | n |  | TRUE
59 | bus_LV_230-35_0_4_node_88 | 0.4 | n |  | TRUE
60 | bus_LV_230-35_0_4_node_57 | 0.4 | n |  | TRUE
61 | bus_LV_230-35_0_4_node_90 | 0.4 | n |  | TRUE
62 | bus_LV_230-35_0_4_node_85 | 0.4 | n |  | TRUE
63 | bus_LV_230-35_0_4_node_96 | 0.4 | n |  | TRUE
64 | bus_LV_230-35_0_4_node_46 | 0.4 | n |  | TRUE
65 | bus_LV_230-35_0_4_node_95 | 0.4 | n |  | TRUE
66 | bus_LV_230-35_0_4_node_91 | 0.4 | n |  | TRUE
67 | bus_LV_230-35_0_4_node_86 | 0.4 | n |  | TRUE
68 | bus_LV_230-35_0_4_node_47 | 0.4 | n |  | TRUE
69 | bus_LV_230-35_0_4_node_49 | 0.4 | n |  | TRUE
70 | bus_LV_230-35_0_4_node_50 | 0.4 | n |  | TRUE
71 | bus_LV_230-35_0_4_node_54 | 0.4 | n |  | TRUE
72 | bus_LV_230-35_0_4_node_52 | 0.4 | n |  | TRUE
73 | bus_LV_230-35_0_4_node_51 | 0.4 | n |  | TRUE
74 | bus_LV_230-35_0_4_node_53 | 0.4 | n |  | TRUE
75 | bus_LV_230-35_0_4_node_55 | 0.4 | n |  | TRUE
76 | bus_LV_230-35_0_4_node_58 | 0.4 | n |  | TRUE
77 | bus_LV_230-35_0_4_node_73 | 0.4 | n |  | TRUE
78 | bus_LV_230-35_0_4_node_59 | 0.4 | n |  | TRUE
79 | bus_LV_230-35_0_4_node_61 | 0.4 | n |  | TRUE
80 | bus_LV_230-35_0_4_node_72 | 0.4 | n |  | TRUE
81 | bus_LV_230-35_0_4_node_62 | 0.4 | n |  | TRUE
82 | bus_LV_230-35_0_4_node_63 | 0.4 | n |  | TRUE
83 | bus_LV_230-35_0_4_node_64 | 0.4 | n |  | TRUE
84 | bus_LV_230-35_0_4_node_65 | 0.4 | n |  | TRUE
85 | bus_LV_230-35_0_4_node_66 | 0.4 | n |  | TRUE
86 | bus_LV_230-35_0_4_node_67 | 0.4 | n |  | TRUE
87 | bus_LV_230-35_0_4_node_79 | 0.4 | n |  | TRUE
88 | bus_LV_230-35_0_4_node_89 | 0.4 | n |  | TRUE
89 | bus_LV_230-35_0_4_node_99 | 0.4 | n |  | TRUE
90 | bus_LV_230-35_0_4_node_92 | 0.4 | n |  | TRUE
91 | bus_LV_230-35_0_4_node_97 | 0.4 | n |  | TRUE
92 | bus_LV_230-35_0_4_node_93 | 0.4 | n |  | TRUE
93 | bus_LV_230-35_0_4_node_94 | 0.4 | n |  | TRUE
94 | bus_MV_513_0_node_41 | 20 | n |  | TRUE

## load
| name | bus | p_mw | q_mvar | const_z_percent | const_i_percent | sn_mva | scaling | in_service | type
0 | LV_230-35_0_4_load_0 | 0 | 0.075528 | 0.018929 | 0 | 0 |  | 1 | TRUE | wye
1 | LV_230-35_0_4_load_1 | 1 | 0.01568 | 0.0039299 | 0 | 0 |  | 1 | TRUE | wye
2 | LV_230-35_0_4_load_4 | 3 | 0.02181 | 0.0054662 | 0 | 0 |  | 1 | TRUE | wye
3 | LV_230-35_0_4_load_5 | 4 | 0.0030031 | 0.00075265 | 0 | 0 |  | 1 | TRUE | wye
4 | LV_230-35_0_4_load_10 | 8 | 0.014902 | 0.0037347 | 0 | 0 |  | 1 | TRUE | wye
5 | LV_230-35_0_4_load_80 | 10 | 0.011106 | 0.0027834 | 0 | 0 |  | 1 | TRUE | wye
6 | LV_230-35_0_4_load_26 | 12 | 0.00029967 | 7.5104e-05 | 0 | 0 |  | 1 | TRUE | wye
7 | LV_230-35_0_4_load_27 | 16 | 0.0093784 | 0.0023505 | 0 | 0 |  | 1 | TRUE | wye
8 | LV_230-35_0_4_load_28 | 17 | 0.00042633 | 0.00010685 | 0 | 0 |  | 1 | TRUE | wye
9 | LV_230-35_0_4_load_84 | 19 | 0.002516 | 0.00063056 | 0 | 0 |  | 1 | TRUE | wye
10 | LV_230-35_0_4_load_34 | 21 | 0.0055323 | 0.0013865 | 0 | 0 |  | 1 | TRUE | wye
11 | LV_230-35_0_4_load_101 | 22 | 0.03966 | 0.0099398 | 0 | 0 |  | 1 | TRUE | wye
12 | LV_230-35_0_4_load_31 | 25 | 0.00080853 | 0.00020264 | 0 | 0 |  | 1 | TRUE | wye
13 | LV_230-35_0_4_load_71 | 28 | 0.00124 | 0.00031077 | 0 | 0 |  | 1 | TRUE | wye
14 | LV_230-35_0_4_load_33 | 29 | 0.00037918 | 9.5032e-05 | 0 | 0 |  | 1 | TRUE | wye
15 | LV_230-35_0_4_load_68 | 32 | 0.0017193 | 0.0004309 | 0 | 0 |  | 1 | TRUE | wye
16 | LV_230-35_0_4_load_32 | 34 | 0.00080363 | 0.00020141 | 0 | 0 |  | 1 | TRUE | wye
17 | LV_230-35_0_4_load_100 | 37 | 0.017546 | 0.0043975 | 0 | 0 |  | 1 | TRUE | wye
18 | LV_230-35_0_4_load_77 | 38 | 0.021064 | 0.005279 | 0 | 0 |  | 1 | TRUE | wye
19 | LV_230-35_0_4_load_83 | 40 | 0.0058583 | 0.0014682 | 0 | 0 |  | 1 | TRUE | wye
20 | LV_230-35_0_4_load_29 | 41 | 0.00066134 | 0.00016575 | 0 | 0 |  | 1 | TRUE | wye
21 | LV_230-35_0_4_load_70 | 42 | 0.0013914 | 0.00034872 | 0 | 0 |  | 1 | TRUE | wye
22 | LV_230-35_0_4_load_30 | 43 | 0.00069019 | 0.00017298 | 0 | 0 |  | 1 | TRUE | wye
23 | LV_230-35_0_4_load_35 | 44 | 0.0030512 | 0.00076469 | 0 | 0 |  | 1 | TRUE | wye
24 | LV_230-35_0_4_load_36 | 45 | 0.0022497 | 0.00056383 | 0 | 0 |  | 1 | TRUE | wye
25 | LV_230-35_0_4_load_38 | 47 | 0.0026713 | 0.00066948 | 0 | 0 |  | 1 | TRUE | wye
26 | LV_230-35_0_4_load_43 | 49 | 0.0022452 | 0.00056271 | 0 | 0 |  | 1 | TRUE | wye
27 | LV_230-35_0_4_load_45 | 50 | 0.0021991 | 0.00055114 | 0 | 0 |  | 1 | TRUE | wye
28 | LV_230-35_0_4_load_81 | 52 | 0.0051517 | 0.0012911 | 0 | 0 |  | 1 | TRUE | wye
29 | LV_230-35_0_4_load_60 | 53 | 0.0069121 | 0.0017323 | 0 | 0 |  | 1 | TRUE | wye
30 | LV_230-35_0_4_load_98 | 56 | 0.0031997 | 0.00080193 | 0 | 0 |  | 1 | TRUE | wye
31 | LV_230-35_0_4_load_48 | 57 | 0.0044051 | 0.001104 | 0 | 0 |  | 1 | TRUE | wye
32 | LV_230-35_0_4_load_57 | 60 | 0.0070991 | 0.0017792 | 0 | 0 |  | 1 | TRUE | wye
33 | LV_230-35_0_4_load_90 | 61 | 0.0013724 | 0.00034396 | 0 | 0 |  | 1 | TRUE | wye
34 | LV_230-35_0_4_load_96 | 63 | 0.0032013 | 0.00080232 | 0 | 0 |  | 1 | TRUE | wye
35 | LV_230-35_0_4_load_46 | 64 | 0.0023405 | 0.00058659 | 0 | 0 |  | 1 | TRUE | wye
36 | LV_230-35_0_4_load_95 | 65 | 0.0013579 | 0.00034033 | 0 | 0 |  | 1 | TRUE | wye
37 | LV_230-35_0_4_load_91 | 66 | 0.0024724 | 0.00061964 | 0 | 0 |  | 1 | TRUE | wye
38 | LV_230-35_0_4_load_86 | 67 | 0.0013571 | 0.00034011 | 0 | 0 |  | 1 | TRUE | wye
39 | LV_230-35_0_4_load_47 | 68 | 0.0022688 | 0.00056863 | 0 | 0 |  | 1 | TRUE | wye
40 | LV_230-35_0_4_load_49 | 69 | 0.0029725 | 0.00074498 | 0 | 0 |  | 1 | TRUE | wye
41 | LV_230-35_0_4_load_50 | 70 | 0.0081904 | 0.0020527 | 0 | 0 |  | 1 | TRUE | wye
42 | LV_230-35_0_4_load_52 | 72 | 0.0060334 | 0.0015121 | 0 | 0 |  | 1 | TRUE | wye
43 | LV_230-35_0_4_load_51 | 73 | 0.0069007 | 0.0017295 | 0 | 0 |  | 1 | TRUE | wye
44 | LV_230-35_0_4_load_53 | 74 | 0.010089 | 0.0025286 | 0 | 0 |  | 1 | TRUE | wye
45 | LV_230-35_0_4_load_55 | 75 | 0.0035 | 0.00087719 | 0 | 0 |  | 1 | TRUE | wye
46 | LV_230-35_0_4_load_73 | 77 | 0.010998 | 0.0027563 | 0 | 0 |  | 1 | TRUE | wye
47 | LV_230-35_0_4_load_59 | 78 | 0.0053558 | 0.0013423 | 0 | 0 |  | 1 | TRUE | wye
48 | LV_230-35_0_4_load_61 | 79 | 0.0019584 | 0.00049083 | 0 | 0 |  | 1 | TRUE | wye
49 | LV_230-35_0_4_load_72 | 80 | 0.0041991 | 0.0010524 | 0 | 0 |  | 1 | TRUE | wye
50 | LV_230-35_0_4_load_62 | 81 | 0.0019181 | 0.00048073 | 0 | 0 |  | 1 | TRUE | wye
51 | LV_230-35_0_4_load_63 | 82 | 0.0042422 | 0.0010632 | 0 | 0 |  | 1 | TRUE | wye
52 | LV_230-35_0_4_load_64 | 83 | 0.0018428 | 0.00046186 | 0 | 0 |  | 1 | TRUE | wye
53 | LV_230-35_0_4_load_66 | 85 | 0.0023268 | 0.00058314 | 0 | 0 |  | 1 | TRUE | wye
54 | LV_230-35_0_4_load_67 | 86 | 0.003651 | 0.00091504 | 0 | 0 |  | 1 | TRUE | wye
55 | LV_230-35_0_4_load_79 | 87 | 0.00062815 | 0.00015743 | 0 | 0 |  | 1 | TRUE | wye
56 | LV_230-35_0_4_load_89 | 88 | 0.0013561 | 0.00033986 | 0 | 0 |  | 1 | TRUE | wye
57 | LV_230-35_0_4_load_99 | 89 | 0.0013713 | 0.00034367 | 0 | 0 |  | 1 | TRUE | wye
58 | LV_230-35_0_4_load_97 | 91 | 0.0013723 | 0.00034392 | 0 | 0 |  | 1 | TRUE | wye
59 | LV_230-35_0_4_load_93 | 92 | 0.0016745 | 0.00041967 | 0 | 0 |  | 1 | TRUE | wye
60 | LV_230-35_0_4_load_94 | 93 | 0.0013731 | 0.00034413 | 0 | 0 |  | 1 | TRUE | wye

## ext_grid
| name | bus | vm_pu | va_degree | slack_weight | in_service
0 |  | 10 | 1 | 0 | 1 | TRUE

## line
| name | std_type | from_bus | to_bus | length_km | r_ohm_per_km | x_ohm_per_km | c_nf_per_km | g_us_per_km | max_i_ka | df | parallel | type | in_service
0 | LV_230-35_0_4_line_0 |  | 0 | 1 | 0.037414 | 0.125 | 0.08 | 261 | 0 | 0.364 | 1 | 1 | cs | TRUE
1 | LV_230-35_0_4_line_1 |  | 0 | 2 | 0.020191 | 0.125 | 0.08 | 261 | 0 | 0.364 | 1 | 1 | cs | TRUE
2 | LV_230-35_0_4_line_2 |  | 2 | 3 | 0.033577 | 0.125 | 0.08 | 261 | 0 | 0.364 | 1 | 1 | cs | TRUE
3 | LV_230-35_0_4_line_3 |  | 2 | 4 | 0.0084189 | 0.125 | 0.08 | 261 | 0 | 0.364 | 1 | 1 | cs | TRUE
4 | LV_230-35_0_4_line_4 |  | 4 | 5 | 0.028413 | 0.125 | 0.08 | 261 | 0 | 0.364 | 1 | 1 | cs | TRUE
5 | LV_230-35_0_4_line_5 |  | 5 | 11 | 0.008043 | 0.125 | 0.08 | 261 | 0 | 0.364 | 1 | 1 | cs | TRUE
6 | LV_230-35_0_4_line_6 |  | 5 | 9 | 0.019814 | 0.125 | 0.08 | 261 | 0 | 0.364 | 1 | 2 | cs | TRUE
7 | LV_230-35_0_4_line_7 |  | 6 | 7 | 0.005672 | 0.125 | 0.08 | 261 | 0 | 0.364 | 1 | 1 | cs | TRUE
8 | LV_230-35_0_4_line_8 |  | 6 | 8 | 0.047504 | 0.125 | 0.08 | 261 | 0 | 0.364 | 1 | 1 | cs | TRUE
9 | LV_230-35_0_4_line_9 |  | 7 | 12 | 0.018785 | 0.125 | 0.08 | 261 | 0 | 0.364 | 1 | 1 | cs | TRUE
10 | LV_230-35_0_4_line_10 |  | 7 | 13 | 0.042813 | 0.125 | 0.08 | 261 | 0 | 0.364 | 1 | 1 | cs | TRUE
11 | LV_230-35_0_4_line_11 |  | 8 | 14 | 0.010475 | 0.125 | 0.08 | 261 | 0 | 0.364 | 1 | 1 | cs | TRUE
12 | LV_230-35_0_4_line_12 |  | 9 | 10 | 0.044125 | 0.125 | 0.08 | 261 | 0 | 0.364 | 1 | 2 | cs | TRUE
13 | LV_230-35_0_4_line_13 |  | 10 | 15 | 0.016723 | 0.125 | 0.08 | 261 | 0 | 0.364 | 1 | 2 | cs | TRUE
14 | LV_230-35_0_4_line_14 |  | 11 | 19 | 0.022129 | 0.125 | 0.08 | 261 | 0 | 0.364 | 1 | 1 | cs | TRUE
15 | LV_230-35_0_4_line_15 |  | 11 | 20 | 0.016677 | 0.125 | 0.08 | 261 | 0 | 0.364 | 1 | 1 | cs | TRUE
16 | LV_230-35_0_4_line_16 |  | 12 | 40 | 0.010617 | 0.125 | 0.08 | 261 | 0 | 0.364 | 1 | 1 | cs | TRUE
17 | LV_230-35_0_4_line_17 |  | 13 | 21 | 0.040565 | 0.125 | 0.08 | 261 | 0 | 0.364 | 1 | 1 | cs | TRUE
18 | LV_230-35_0_4_line_18 |  | 14 | 18 | 0.041274 | 0.125 | 0.08 | 261 | 0 | 0.364 | 1 | 1 | cs | TRUE
19 | LV_230-35_0_4_line_19 |  | 15 | 80 | 0.0099938 | 0.125 | 0.08 | 261 | 0 | 0.364 | 1 | 1 | cs | TRUE
20 | LV_230-35_0_4_line_20 |  | 15 | 76 | 0.011985 | 0.125 | 0.08 | 261 | 0 | 0.364 | 1 | 1 | cs | TRUE
21 | LV_230-35_0_4_line_21 |  | 16 | 17 | 0.01728 | 0.125 | 0.08 | 261 | 0 | 0.364 | 1 | 1 | cs | TRUE
22 | LV_230-35_0_4_line_22 |  | 17 | 29 | 0.013479 | 0.125 | 0.08 | 261 | 0 | 0.364 | 1 | 1 | cs | TRUE
23 | LV_230-35_0_4_line_23 |  | 18 | 22 | 0.036168 | 0.125 | 0.08 | 261 | 0 | 0.364 | 1 | 1 | cs | TRUE
24 | LV_230-35_0_4_line_24 |  | 19 | 33 | 0.024511 | 0.125 | 0.08 | 261 | 0 | 0.364 | 1 | 1 | cs | TRUE
25 | LV_230-35_0_4_line_25 |  | 20 | 87 | 0.02786 | 0.125 | 0.08 | 261 | 0 | 0.364 | 1 | 1 | cs | TRUE
26 | LV_230-35_0_4_line_26 |  | 20 | 39 | 0.037197 | 0.125 | 0.08 | 261 | 0 | 0.364 | 1 | 1 | cs | TRUE
27 | LV_230-35_0_4_line_27 |  | 23 | 24 | 0.038887 | 0.125 | 0.08 | 261 | 0 | 0.364 | 1 | 1 | cs | TRUE
28 | LV_230-35_0_4_line_28 |  | 23 | 25 | 0.02343 | 0.125 | 0.08 | 261 | 0 | 0.364 | 1 | 1 | cs | TRUE
29 | LV_230-35_0_4_line_29 |  | 24 | 29 | 0.0097852 | 0.125 | 0.08 | 261 | 0 | 0.364 | 1 | 1 | cs | TRUE
30 | LV_230-35_0_4_line_30 |  | 25 | 41 | 0.014605 | 0.125 | 0.08 | 261 | 0 | 0.364 | 1 | 1 | cs | TRUE
31 | LV_230-35_0_4_line_31 |  | 26 | 27 | 0.014563 | 0.125 | 0.08 | 261 | 0 | 0.364 | 1 | 1 | cs | TRUE
32 | LV_230-35_0_4_line_32 |  | 26 | 28 | 0.059757 | 0.125 | 0.08 | 261 | 0 | 0.364 | 1 | 1 | cs | TRUE
33 | LV_230-35_0_4_line_33 |  | 27 | 40 | 0.028992 | 0.125 | 0.08 | 261 | 0 | 0.364 | 1 | 1 | cs | TRUE
34 | LV_230-35_0_4_line_34 |  | 28 | 31 | 0.01066 | 0.125 | 0.08 | 261 | 0 | 0.364 | 1 | 1 | cs | TRUE
35 | LV_230-35_0_4_line_35 |  | 30 | 31 | 0.009107 | 0.125 | 0.08 | 261 | 0 | 0.364 | 1 | 1 | cs | TRUE
36 | LV_230-35_0_4_line_36 |  | 30 | 32 | 0.0029305 | 0.125 | 0.08 | 261 | 0 | 0.364 | 1 | 1 | cs | TRUE
37 | LV_230-35_0_4_line_37 |  | 31 | 42 | 0.0082571 | 0.125 | 0.08 | 261 | 0 | 0.364 | 1 | 1 | cs | TRUE
38 | LV_230-35_0_4_line_38 |  | 33 | 34 | 0.0026237 | 0.125 | 0.08 | 261 | 0 | 0.364 | 1 | 1 | cs | TRUE
39 | LV_230-35_0_4_line_39 |  | 34 | 43 | 0.00081619 | 0.125 | 0.08 | 261 | 0 | 0.364 | 1 | 1 | cs | TRUE
40 | LV_230-35_0_4_line_40 |  | 35 | 36 | 0.051701 | 0.125 | 0.08 | 261 | 0 | 0.364 | 1 | 1 | cs | TRUE
41 | LV_230-35_0_4_line_41 |  | 35 | 37 | 0.011488 | 0.125 | 0.08 | 261 | 0 | 0.364 | 1 | 1 | cs | TRUE
42 | LV_230-35_0_4_line_42 |  | 36 | 38 | 0.026962 | 0.125 | 0.08 | 261 | 0 | 0.364 | 1 | 1 | cs | TRUE
43 | LV_230-35_0_4_line_43 |  | 36 | 39 | 0.020309 | 0.125 | 0.08 | 261 | 0 | 0.364 | 1 | 1 | cs | TRUE
44 | LV_230-35_0_4_line_44 |  | 41 | 43 | 0.016239 | 0.125 | 0.08 | 261 | 0 | 0.364 | 1 | 1 | cs | TRUE
45 | LV_230-35_0_4_line_45 |  | 42 | 86 | 0.01656 | 0.125 | 0.08 | 261 | 0 | 0.364 | 1 | 1 | cs | TRUE
46 | LV_230-35_0_4_line_46 |  | 44 | 45 | 0.034315 | 0.125 | 0.08 | 261 | 0 | 0.364 | 1 | 1 | cs | TRUE
47 | LV_230-35_0_4_line_47 |  | 44 | 46 | 0.024227 | 0.125 | 0.08 | 261 | 0 | 0.364 | 1 | 1 | cs | TRUE
48 | LV_230-35_0_4_line_48 |  | 45 | 47 | 0.013331 | 0.125 | 0.08 | 261 | 0 | 0.364 | 1 | 1 | cs | TRUE
49 | LV_230-35_0_4_line_49 |  | 46 | 48 | 0.012036 | 0.125 | 0.08 | 261 | 0 | 0.364 | 1 | 1 | cs | TRUE
50 | LV_230-35_0_4_line_50 |  | 47 | 49 | 0.0082429 | 0.125 | 0.08 | 261 | 0 | 0.364 | 1 | 1 | cs | TRUE
51 | LV_230-35_0_4_line_51 |  | 48 | 50 | 0.038355 | 0.125 | 0.08 | 261 | 0 | 0.364 | 1 | 1 | cs | TRUE
52 | LV_230-35_0_4_line_52 |  | 49 | 57 | 0.01796 | 0.125 | 0.08 | 261 | 0 | 0.364 | 1 | 1 | cs | TRUE
53 | LV_230-35_0_4_line_53 |  | 51 | 52 | 0.014118 | 0.125 | 0.08 | 261 | 0 | 0.364 | 1 | 1 | cs | TRUE
54 | LV_230-35_0_4_line_54 |  | 51 | 53 | 0.034272 | 0.125 | 0.08 | 261 | 0 | 0.364 | 1 | 1 | cs | TRUE
55 | LV_230-35_0_4_line_55 |  | 52 | 58 | 0.064764 | 0.125 | 0.08 | 261 | 0 | 0.364 | 1 | 1 | cs | TRUE
56 | LV_230-35_0_4_line_56 |  | 53 | 60 | 0.019838 | 0.125 | 0.08 | 261 | 0 | 0.364 | 1 | 1 | cs | TRUE
57 | LV_230-35_0_4_line_57 |  | 54 | 55 | 0.028273 | 0.125 | 0.08 | 261 | 0 | 0.364 | 1 | 1 | cs | TRUE
58 | LV_230-35_0_4_line_58 |  | 54 | 56 | 0.017421 | 0.125 | 0.08 | 261 | 0 | 0.364 | 1 | 1 | cs | TRUE
59 | LV_230-35_0_4_line_59 |  | 55 | 61 | 0.0098938 | 0.125 | 0.08 | 261 | 0 | 0.364 | 1 | 1 | cs | TRUE
60 | LV_230-35_0_4_line_60 |  | 55 | 62 | 0.014744 | 0.125 | 0.08 | 261 | 0 | 0.364 | 1 | 1 | cs | TRUE
61 | LV_230-35_0_4_line_61 |  | 56 | 63 | 0.017675 | 0.125 | 0.08 | 261 | 0 | 0.364 | 1 | 1 | cs | TRUE
62 | LV_230-35_0_4_line_62 |  | 57 | 64 | 0.001599 | 0.125 | 0.08 | 261 | 0 | 0.364 | 1 | 1 | cs | TRUE
63 | LV_230-35_0_4_line_63 |  | 58 | 59 | 0.011241 | 0.125 | 0.08 | 261 | 0 | 0.364 | 1 | 1 | cs | TRUE
64 | LV_230-35_0_4_line_64 |  | 59 | 65 | 0.014796 | 0.125 | 0.08 | 261 | 0 | 0.364 | 1 | 1 | cs | TRUE
65 | LV_230-35_0_4_line_65 |  | 59 | 66 | 0.013489 | 0.125 | 0.08 | 261 | 0 | 0.364 | 1 | 1 | cs | TRUE
66 | LV_230-35_0_4_line_66 |  | 60 | 71 | 0.014674 | 0.125 | 0.08 | 261 | 0 | 0.364 | 1 | 1 | cs | TRUE
67 | LV_230-35_0_4_line_67 |  | 61 | 89 | 0.0094549 | 0.125 | 0.08 | 261 | 0 | 0.364 | 1 | 1 | cs | TRUE
68 | LV_230-35_0_4_line_68 |  | 62 | 67 | 0.0057513 | 0.125 | 0.08 | 261 | 0 | 0.364 | 1 | 1 | cs | TRUE
69 | LV_230-35_0_4_line_69 |  | 64 | 68 | 0.02172 | 0.125 | 0.08 | 261 | 0 | 0.364 | 1 | 1 | cs | TRUE
70 | LV_230-35_0_4_line_70 |  | 65 | 88 | 0.0082368 | 0.125 | 0.08 | 261 | 0 | 0.364 | 1 | 1 | cs | TRUE
71 | LV_230-35_0_4_line_71 |  | 66 | 90 | 0.01929 | 0.125 | 0.08 | 261 | 0 | 0.364 | 1 | 1 | cs | TRUE
72 | LV_230-35_0_4_line_72 |  | 68 | 69 | 0.0013139 | 0.125 | 0.08 | 261 | 0 | 0.364 | 1 | 1 | cs | TRUE
73 | LV_230-35_0_4_line_73 |  | 69 | 70 | 0.060626 | 0.125 | 0.08 | 261 | 0 | 0.364 | 1 | 1 | cs | TRUE
74 | LV_230-35_0_4_line_74 |  | 70 | 71 | 0.018376 | 0.125 | 0.08 | 261 | 0 | 0.364 | 1 | 1 | cs | TRUE
75 | LV_230-35_0_4_line_75 |  | 71 | 72 | 0.013414 | 0.125 | 0.08 | 261 | 0 | 0.364 | 1 | 1 | cs | TRUE
76 | LV_230-35_0_4_line_76 |  | 72 | 73 | 0.005029 | 0.125 | 0.08 | 261 | 0 | 0.364 | 1 | 1 | cs | TRUE
77 | LV_230-35_0_4_line_77 |  | 73 | 74 | 0.020162 | 0.125 | 0.08 | 261 | 0 | 0.364 | 1 | 1 | cs | TRUE
78 | LV_230-35_0_4_line_78 |  | 74 | 75 | 0.024884 | 0.125 | 0.08 | 261 | 0 | 0.364 | 1 | 1 | cs | TRUE
79 | LV_230-35_0_4_line_79 |  | 75 | 76 | 0.0022386 | 0.125 | 0.08 | 261 | 0 | 0.364 | 1 | 1 | cs | TRUE
80 | LV_230-35_0_4_line_80 |  | 76 | 77 | 0.038343 | 0.125 | 0.08 | 261 | 0 | 0.364 | 1 | 1 | cs | TRUE
81 | LV_230-35_0_4_line_81 |  | 78 | 79 | 0.020413 | 0.125 | 0.08 | 261 | 0 | 0.364 | 1 | 1 | cs | TRUE
82 | LV_230-35_0_4_line_82 |  | 79 | 81 | 0.00058304 | 0.125 | 0.08 | 261 | 0 | 0.364 | 1 | 1 | cs | TRUE
83 | LV_230-35_0_4_line_83 |  | 80 | 85 | 0.018049 | 0.125 | 0.08 | 261 | 0 | 0.364 | 1 | 1 | cs | TRUE
84 | LV_230-35_0_4_line_84 |  | 81 | 82 | 0.020676 | 0.125 | 0.08 | 261 | 0 | 0.364 | 1 | 1 | cs | TRUE
85 | LV_230-35_0_4_line_85 |  | 82 | 83 | 0.0067984 | 0.125 | 0.08 | 261 | 0 | 0.364 | 1 | 1 | cs | TRUE
86 | LV_230-35_0_4_line_86 |  | 83 | 84 | 0.013156 | 0.125 | 0.08 | 261 | 0 | 0.364 | 1 | 1 | cs | TRUE
87 | LV_230-35_0_4_line_87 |  | 84 | 85 | 0.0089173 | 0.125 | 0.08 | 261 | 0 | 0.364 | 1 | 1 | cs | TRUE
88 | LV_230-35_0_4_line_88 |  | 84 | 86 | 0.016612 | 0.125 | 0.08 | 261 | 0 | 0.364 | 1 | 1 | cs | TRUE
89 | LV_230-35_0_4_line_89 |  | 89 | 91 | 0.0083102 | 0.125 | 0.08 | 261 | 0 | 0.364 | 1 | 1 | cs | TRUE
90 | LV_230-35_0_4_line_90 |  | 90 | 92 | 0.016023 | 0.125 | 0.08 | 261 | 0 | 0.364 | 1 | 1 | cs | TRUE
91 | LV_230-35_0_4_line_91 |  | 90 | 93 | 0.013551 | 0.125 | 0.08 | 261 | 0 | 0.364 | 1 | 1 | cs | TRUE
92 | LV_230-35_0_4_line_92 |  | 91 | 93 | 0.0083175 | 0.125 | 0.08 | 261 | 0 | 0.364 | 1 | 1 | cs | TRUE

## trafo
| name | std_type | hv_bus | lv_bus | sn_mva | vn_hv_kv | vn_lv_kv | vk_percent | vkr_percent | pfe_kw | i0_percent | shift_degree | tap_side | tap_neutral | tap_min | tap_max | tap_step_percent | tap_step_degree | tap_pos | tap_phase_shifter | parallel | df | in_service
0 | LV_230-35_0_4_trafo_80 | 0.63 MVA 20/0.4 kV | 94 | 10 | 0.63 | 20 | 0.4 | 6 | 1.206 | 1.65 | 0.2619 | 150 | hv | 0 | -2 | 2 | 2.5 | 0 | 0 | FALSE | 1 | 1 | TRUE

## line_geodata
| x0 | y0 | x1 | y1 | x2 | y2 | x3 | y3 | x4 | y4 | x5 | y5 | x6 | y6
0 | 2697424.8925 | 1261357.4706 | 2697444.7108 | 1261325.7371
1 | 2697414.197 | 1261374.5965 | 2697424.8925 | 1261357.4706
2 | 2697414.197 | 1261374.5965 | 2697442.9976 | 1261391.8576
3 | 2697414.197 | 1261374.5965 | 2697409.3954 | 1261381.512
4 | 2697384.2586 | 1261368.8879 | 2697389.9162 | 1261369.9375 | 2697409.3954 | 1261381.512
5 | 2697384.2586 | 1261368.8879 | 2697382.6441 | 1261376.7677
6 | 2697388.2636 | 1261349.4825 | 2697384.2586 | 1261368.8879
7 | 2697519.5636 | 1261263.542 | 2697523.4158 | 1261259.3688
8 | 2697519.5636 | 1261263.542 | 2697526.8221 | 1261290.4502 | 2697516.2533 | 1261306.9976
9 | 2697523.4158 | 1261259.3688 | 2697520.9491 | 1261248.9975 | 2697518.8298 | 1261241.1546
10 | 2697523.4158 | 1261259.3688 | 2697524.7263 | 1261264.4501 | 2697527.2468 | 1261268.8174 | 2697530.148 | 1261271.1227 | 2697541.77 | 1261278.3868 | 2697546.1675 | 1261272.221 | 2697552.6533 | 1261276.0644
11 | 2697510.6146 | 1261315.8259 | 2697516.2533 | 1261306.9976
12 | 2697388.2636 | 1261349.4825 | 2697389.2215 | 1261344.8612 | 2697392.2939 | 1261328.9989 | 2697394.9056 | 1261315.4864 | 2697397.5823 | 1261306.3859
13 | 2697403.8641 | 1261290.925 | 2697398.9613 | 1261301.6975 | 2697397.5823 | 1261306.3859
14 | 2697382.6441 | 1261376.7677 | 2697378.592 | 1261398.523
15 | 2697382.6441 | 1261376.7677 | 2697371.7257 | 1261374.375 | 2697366.2291 | 1261373.6172
16 | 2697516.0601 | 1261230.9049 | 2697518.8298 | 1261241.1546
17 | 2697552.6533 | 1261276.0644 | 2697589.7403 | 1261292.4973
18 | 2697510.6146 | 1261315.8259 | 2697514.9267 | 1261318.4881 | 2697522.5767 | 1261323.029 | 2697522.6048 | 1261324.5195 | 2697519.7116 | 1261330.41 | 2697537.5042 | 1261337.7759
19 | 2697403.8641 | 1261290.925 | 2697409.2519 | 1261282.5079
20 | 2697403.8641 | 1261290.925 | 2697394.1375 | 1261283.8814
21 | 2697413.2156 | 1261459.1626 | 2697419.0776 | 1261451.1503 | 2697423.4049 | 1261445.2065
22 | 2697413.2156 | 1261459.1626 | 2697405.2568 | 1261470.041
23 | 2697537.5042 | 1261337.7759 | 2697570.4719 | 1261352.6496
24 | 2697374.1038 | 1261422.62 | 2697378.592 | 1261398.523
25 | 2697366.2291 | 1261373.6172 | 2697343.9281 | 1261390.3167
26 | 2697366.2291 | 1261373.6172 | 2697353.1711 | 1261372.5459 | 2697341.5861 | 1261372.6443 | 2697331.6297 | 1261374.5265 | 2697329.3162 | 1261375.4336
27 | 2697367.9472 | 1261479.7763 | 2697372.911 | 1261483.1385 | 2697378.244 | 1261485.1279 | 2697387.2716 | 1261488.3792 | 2697391.0228 | 1261483.4591 | 2697395.0409 | 1261483.8367 | 2697399.479 | 1261477.9383
28 | 2697367.9472 | 1261479.7763 | 2697367.1122 | 1261475.5703 | 2697369.1341 | 1261456.5357
29 | 2697399.479 | 1261477.9383 | 2697405.2568 | 1261470.041
30 | 2697369.1341 | 1261456.5357 | 2697369.7523 | 1261450.7157 | 2697371.0919 | 1261442.0667
31 | 2697504.6521 | 1261188.8689 | 2697508.4825 | 1261202.9212
32 | 2697504.6521 | 1261188.8689 | 2697497.1585 | 1261189.457 | 2697490.627 | 1261190.2055 | 2697486.1969 | 1261191.0332 | 2697480.1135 | 1261193.8575 | 2697458.5415 | 1261220.7201
33 | 2697508.4825 | 1261202.9212 | 2697510.11 | 1261208.8862 | 2697516.0601 | 1261230.9049
34 | 2697451.8668 | 1261229.0318 | 2697458.5415 | 1261220.7201
35 | 2697451.8668 | 1261229.0318 | 2697444.7869 | 1261223.2772
36 | 2697444.7869 | 1261223.2772 | 2697442.5116 | 1261221.4304
37 | 2697451.8668 | 1261229.0318 | 2697446.6957 | 1261235.4692
38 | 2697374.1038 | 1261422.62 | 2697373.7022 | 1261425.2128
39 | 2697373.5773 | 1261426.0194 | 2697373.7022 | 1261425.2128
40 | 2697311.7033 | 1261385.5298 | 2697311.7216 | 1261390.3674 | 2697310.905 | 1261403.8094 | 2697310.4685 | 1261407.8944 | 2697322.0954 | 1261414.858 | 2697319.3909 | 1261430.3594
41 | 2697319.3909 | 1261430.3594 | 2697317.118 | 1261441.6201
42 | 2697311.7033 | 1261385.5298 | 2697288.951 | 1261399.9959
43 | 2697311.7033 | 1261385.5298 | 2697320.6568 | 1261379.5611 | 2697329.3162 | 1261375.4336
44 | 2697371.0919 | 1261442.0667 | 2697373.5773 | 1261426.0194
45 | 2697446.6957 | 1261235.4692 | 2697436.3246 | 1261248.3799
46 | 2697231.1389 | 1261325.1468 | 2697224.5826 | 1261328.7402 | 2697212.1462 | 1261338.8997 | 2697205.5764 | 1261347.4467
47 | 2697186.6712 | 1261360.5655 | 2697193.9638 | 1261359.3509 | 2697199.0543 | 1261355.9318 | 2697205.5764 | 1261347.4467
48 | 2697231.1389 | 1261325.1468 | 2697242.8291 | 1261318.7395
49 | 2697193.4593 | 1261350.6133 | 2697186.6712 | 1261360.5655
50 | 2697250.0575 | 1261314.7776 | 2697242.8291 | 1261318.7395
51 | 2697193.4593 | 1261350.6133 | 2697190.2002 | 1261344.3992 | 2697190.9717 | 1261338.7295 | 2697191.4103 | 1261333.1432 | 2697190.158 | 1261313.1692
52 | 2697250.0575 | 1261314.7776 | 2697263.9385 | 1261307.1696 | 2697265.7452 | 1261306.0405
53 | 2697286.5882 | 1261242.4338 | 2697283.1768 | 1261250.5176 | 2697280.4005 | 1261255.0834
54 | 2697286.5882 | 1261242.4338 | 2697290.6998 | 1261244.0138 | 2697309.6329 | 1261251.2533 | 2697317.0604 | 1261245.1758
55 | 2697233.5809 | 1261298.0521 | 2697241.5147 | 1261294.057 | 2697250.5693 | 1261288.8127 | 2697259.1088 | 1261282.3589 | 2697268.6037 | 1261272.3513 | 2697278.7382 | 1261257.8172 | 2697280.4005 | 1261255.0834
56 | 2697317.0604 | 1261245.1758 | 2697332.4138 | 1261232.6129
57 | 2697240.5926 | 1261217.2461 | 2697231.8822 | 1261229.5018 | 2697224.2055 | 1261240.3177
58 | 2697240.5926 | 1261217.2461 | 2697251.6276 | 1261225.8567 | 2697254.6955 | 1261227.3774
59 | 2697224.2055 | 1261240.3177 | 2697231.9471 | 1261246.4785
60 | 2697224.2055 | 1261240.3177 | 2697215.2625 | 1261252.0581
61 | 2697270.5315 | 1261235.2274 | 2697254.6955 | 1261227.3774
62 | 2697265.7452 | 1261306.0405 | 2697267.1012 | 1261305.193
63 | 2697233.5809 | 1261298.0521 | 2697232.9884 | 1261293.7499 | 2697237.7478 | 1261290.7702 | 2697238.8371 | 1261290.0653
64 | 2697238.8371 | 1261290.0653 | 2697235.8674 | 1261285.0457 | 2697232.7714 | 1261281.7477 | 2697229.1302 | 1261279.2058
65 | 2697238.8371 | 1261290.0653 | 2697247.4942 | 1261284.7032 | 2697250.1087 | 1261282.6795
66 | 2697344.5783 | 1261240.8197 | 2697332.4138 | 1261232.6129 | 2697332.4138 | 1261232.6129
67 | 2697239.5846 | 1261252.0289 | 2697236.3908 | 1261250.0148 | 2697231.9471 | 1261246.4785
68 | 2697215.2625 | 1261252.0581 | 2697216.3478 | 1261255.7234 | 2697215.2513 | 1261257.3101
69 | 2697285.5204 | 1261293.6817 | 2697267.1012 | 1261305.193
70 | 2697229.1302 | 1261279.2058 | 2697222.3764 | 1261274.491
71 | 2697264.1067 | 1261269.4639 | 2697258.7825 | 1261275.1699 | 2697253.9371 | 1261279.7162 | 2697250.1087 | 1261282.6795
72 | 2697286.6346 | 1261292.9854 | 2697285.5204 | 1261293.6817
73 | 2697286.6346 | 1261292.9854 | 2697315.186 | 1261275.1418 | 2697332.2673 | 1261257.9866 | 2697333.8692 | 1261255.7529
74 | 2697344.5783 | 1261240.8197 | 2697333.8692 | 1261255.7529
75 | 2697344.5783 | 1261240.8197 | 2697346.9069 | 1261242.6595 | 2697355.0923 | 1261249.1493
76 | 2697359.0342 | 1261252.2721 | 2697355.3432 | 1261249.3482 | 2697355.0923 | 1261249.1493
77 | 2697359.0342 | 1261252.2721 | 2697371.4422 | 1261262.1012 | 2697374.5685 | 1261265.1015
78 | 2697374.5685 | 1261265.1015 | 2697392.5223 | 1261282.3313
79 | 2697394.1375 | 1261283.8814 | 2697392.5223 | 1261282.3313
80 | 2697394.1375 | 1261283.8814 | 2697371.7139 | 1261314.9842
81 | 2697382.4138 | 1261217.6839 | 2697396.8249 | 1261232.1413
82 | 2697397.2366 | 1261232.5542 | 2697396.8249 | 1261232.1413
83 | 2697409.2519 | 1261282.5079 | 2697410.8726 | 1261279.976 | 2697420.3206 | 1261268.2699
84 | 2697411.8336 | 1261247.198 | 2697397.2366 | 1261232.5542
85 | 2697411.8336 | 1261247.198 | 2697416.6331 | 1261252.0129
86 | 2697425.9212 | 1261261.3308 | 2697416.6331 | 1261252.0129
87 | 2697425.9212 | 1261261.3308 | 2697420.3206 | 1261268.2699
88 | 2697425.9212 | 1261261.3308 | 2697427.1908 | 1261259.7504 | 2697436.3246 | 1261248.3799
89 | 2697246.6137 | 1261256.4618 | 2697239.5846 | 1261252.0289
90 | 2697264.1067 | 1261269.4639 | 2697268.2312 | 1261265.2172 | 2697272.3772 | 1261259.2027 | 2697273.8804 | 1261256.843
91 | 2697264.1067 | 1261269.4639 | 2697258.8939 | 1261264.7299 | 2697256.3067 | 1261262.5745 | 2697253.6491 | 1261260.8986
92 | 2697253.6491 | 1261260.8986 | 2697246.6137 | 1261256.4618

## bus_geodata
| x | y | coords
0 | 2697424.8925 | 1261357.4706
1 | 2697444.7108 | 1261325.7371
2 | 2697414.197 | 1261374.5965
3 | 2697442.9976 | 1261391.8576
4 | 2697409.3954 | 1261381.512
5 | 2697384.2586 | 1261368.8879
6 | 2697519.5637 | 1261263.542
7 | 2697523.4158 | 1261259.3688
8 | 2697516.2533 | 1261306.9976
9 | 2697388.2636 | 1261349.4825
10 | 2697397.5823 | 1261306.3859
11 | 2697382.6441 | 1261376.7677
12 | 2697518.8298 | 1261241.1546
13 | 2697552.6533 | 1261276.0644
14 | 2697510.6146 | 1261315.8259
15 | 2697403.8641 | 1261290.925
16 | 2697423.4049 | 1261445.2065
17 | 2697413.2156 | 1261459.1626
18 | 2697537.5042 | 1261337.7759
19 | 2697378.592 | 1261398.523
20 | 2697366.2291 | 1261373.6172
21 | 2697589.7403 | 1261292.4973
22 | 2697570.4719 | 1261352.6496
23 | 2697367.9472 | 1261479.7763
24 | 2697399.479 | 1261477.9383
25 | 2697369.1341 | 1261456.5357
26 | 2697504.6521 | 1261188.8689
27 | 2697508.4825 | 1261202.9212
28 | 2697458.5415 | 1261220.7201
29 | 2697405.2568 | 1261470.041
30 | 2697444.7869 | 1261223.2772
31 | 2697451.8668 | 1261229.0318
32 | 2697442.5116 | 1261221.4304
33 | 2697374.1038 | 1261422.62
34 | 2697373.7022 | 1261425.2128
35 | 2697319.3909 | 1261430.3594
36 | 2697311.7033 | 1261385.5298
37 | 2697317.118 | 1261441.6201
38 | 2697288.951 | 1261399.9959
39 | 2697329.3162 | 1261375.4336
40 | 2697516.0601 | 1261230.9049
41 | 2697371.0919 | 1261442.0667
42 | 2697446.6957 | 1261235.4692
43 | 2697373.5773 | 1261426.0194
44 | 2697205.5764 | 1261347.4467
45 | 2697231.1389 | 1261325.1468
46 | 2697186.6712 | 1261360.5655
47 | 2697242.8291 | 1261318.7395
48 | 2697193.4593 | 1261350.6133
49 | 2697250.0575 | 1261314.7776
50 | 2697190.158 | 1261313.1692
51 | 2697286.5882 | 1261242.4338
52 | 2697280.4005 | 1261255.0834
53 | 2697317.0604 | 1261245.1758
54 | 2697240.5926 | 1261217.2461
55 | 2697224.2055 | 1261240.3177
56 | 2697254.6955 | 1261227.3774
57 | 2697265.7452 | 1261306.0405
58 | 2697233.5809 | 1261298.0521
59 | 2697238.8371 | 1261290.0653
60 | 2697332.4138 | 1261232.6129
61 | 2697231.9471 | 1261246.4785
62 | 2697215.2625 | 1261252.0581
63 | 2697270.5315 | 1261235.2274
64 | 2697267.1012 | 1261305.193
65 | 2697229.1302 | 1261279.2058
66 | 2697250.1087 | 1261282.6795
67 | 2697215.2513 | 1261257.3101
68 | 2697285.5204 | 1261293.6817
69 | 2697286.6346 | 1261292.9854
70 | 2697333.8692 | 1261255.7529
71 | 2697344.5783 | 1261240.8197
72 | 2697355.0923 | 1261249.1493
73 | 2697359.0342 | 1261252.2721
74 | 2697374.5685 | 1261265.1015
75 | 2697392.5223 | 1261282.3313
76 | 2697394.1375 | 1261283.8814
77 | 2697371.7139 | 1261314.9842
78 | 2697382.4138 | 1261217.6839
79 | 2697396.8249 | 1261232.1413
80 | 2697409.2519 | 1261282.5079
81 | 2697397.2366 | 1261232.5542
82 | 2697411.8336 | 1261247.198
83 | 2697416.6331 | 1261252.0129
84 | 2697425.9212 | 1261261.3308
85 | 2697420.3206 | 1261268.2699
86 | 2697436.3246 | 1261248.3799
87 | 2697343.9281 | 1261390.3167
88 | 2697222.3764 | 1261274.491
89 | 2697239.5846 | 1261252.0289
90 | 2697264.1067 | 1261269.4639
91 | 2697246.6137 | 1261256.4618
92 | 2697273.8804 | 1261256.843
93 | 2697253.6491 | 1261260.8986
94 | 2697403.8641 | 1261290.925

## line_std_types
| c_nf_per_km | r_ohm_per_km | x_ohm_per_km | max_i_ka | type | q_mm2 | alpha | voltage_rating
NAYY 4x50 SE | 210 | 0.642 | 0.083 | 0.142 | cs | 50 | 0.00403 | LV
NAYY 4x120 SE | 264 | 0.225 | 0.08 | 0.242 | cs | 120 | 0.00403 | LV
NAYY 4x150 SE | 261 | 0.208 | 0.08 | 0.27 | cs | 150 | 0.00403 | LV
NA2XS2Y 1x95 RM/25 12/20 kV | 216 | 0.313 | 0.132 | 0.252 | cs | 95 | 0.00403 | MV
NA2XS2Y 1x185 RM/25 12/20 kV | 273 | 0.161 | 0.117 | 0.362 | cs | 185 | 0.00403 | MV
NA2XS2Y 1x240 RM/25 12/20 kV | 304 | 0.122 | 0.112 | 0.421 | cs | 240 | 0.00403 | MV
NA2XS2Y 1x95 RM/25 6/10 kV | 315 | 0.313 | 0.123 | 0.249 | cs | 95 | 0.00403 | MV
NA2XS2Y 1x185 RM/25 6/10 kV | 406 | 0.161 | 0.11 | 0.358 | cs | 185 | 0.00403 | MV
NA2XS2Y 1x240 RM/25 6/10 kV | 456 | 0.122 | 0.105 | 0.416 | cs | 240 | 0.00403 | MV
NA2XS2Y 1x150 RM/25 12/20 kV | 250 | 0.206 | 0.116 | 0.319 | cs | 150 | 0.00403 | MV
NA2XS2Y 1x120 RM/25 12/20 kV | 230 | 0.253 | 0.119 | 0.283 | cs | 120 | 0.00403 | MV
NA2XS2Y 1x70 RM/25 12/20 kV | 190 | 0.443 | 0.132 | 0.22 | cs | 70 | 0.00403 | MV
NA2XS2Y 1x150 RM/25 6/10 kV | 360 | 0.206 | 0.11 | 0.315 | cs | 150 | 0.00403 | MV
NA2XS2Y 1x120 RM/25 6/10 kV | 340 | 0.253 | 0.113 | 0.28 | cs | 120 | 0.00403 | MV
NA2XS2Y 1x70 RM/25 6/10 kV | 280 | 0.443 | 0.123 | 0.217 | cs | 70 | 0.00403 | MV
N2XS(FL)2Y 1x120 RM/35 64/110 kV | 112 | 0.153 | 0.166 | 0.366 | cs | 120 | 0.00393 | HV
N2XS(FL)2Y 1x185 RM/35 64/110 kV | 125 | 0.099 | 0.156 | 0.457 | cs | 185 | 0.00393 | HV
N2XS(FL)2Y 1x240 RM/35 64/110 kV | 135 | 0.075 | 0.149 | 0.526 | cs | 240 | 0.00393 | HV
N2XS(FL)2Y 1x300 RM/35 64/110 kV | 144 | 0.06 | 0.144 | 0.588 | cs | 300 | 0.00393 | HV
15-AL1/3-ST1A 0.4 | 11 | 1.8769 | 0.35 | 0.105 | ol | 16 | 0.00403 | LV
24-AL1/4-ST1A 0.4 | 11.25 | 1.2012 | 0.335 | 0.14 | ol | 24 | 0.00403 | LV
48-AL1/8-ST1A 0.4 | 12.2 | 0.5939 | 0.3 | 0.21 | ol | 48 | 0.00403 | LV
94-AL1/15-ST1A 0.4 | 13.2 | 0.306 | 0.29 | 0.35 | ol | 94 | 0.00403 | LV
34-AL1/6-ST1A 10.0 | 9.7 | 0.8342 | 0.36 | 0.17 | ol | 34 | 0.00403 | MV
48-AL1/8-ST1A 10.0 | 10.1 | 0.5939 | 0.35 | 0.21 | ol | 48 | 0.00403 | MV
70-AL1/11-ST1A 10.0 | 10.4 | 0.4132 | 0.339 | 0.29 | ol | 70 | 0.00403 | MV
94-AL1/15-ST1A 10.0 | 10.75 | 0.306 | 0.33 | 0.35 | ol | 94 | 0.00403 | MV
122-AL1/20-ST1A 10.0 | 11.1 | 0.2376 | 0.323 | 0.41 | ol | 122 | 0.00403 | MV
149-AL1/24-ST1A 10.0 | 11.25 | 0.194 | 0.315 | 0.47 | ol | 149 | 0.00403 | MV
34-AL1/6-ST1A 20.0 | 9.15 | 0.8342 | 0.382 | 0.17 | ol | 34 | 0.00403 | MV
48-AL1/8-ST1A 20.0 | 9.5 | 0.5939 | 0.372 | 0.21 | ol | 48 | 0.00403 | MV
70-AL1/11-ST1A 20.0 | 9.7 | 0.4132 | 0.36 | 0.29 | ol | 70 | 0.00403 | MV
94-AL1/15-ST1A 20.0 | 10 | 0.306 | 0.35 | 0.35 | ol | 94 | 0.00403 | MV
122-AL1/20-ST1A 20.0 | 10.3 | 0.2376 | 0.344 | 0.41 | ol | 122 | 0.00403 | MV
149-AL1/24-ST1A 20.0 | 10.5 | 0.194 | 0.337 | 0.47 | ol | 149 | 0.00403 | MV
184-AL1/30-ST1A 20.0 | 10.75 | 0.1571 | 0.33 | 0.535 | ol | 184 | 0.00403 | MV
243-AL1/39-ST1A 20.0 | 11 | 0.1188 | 0.32 | 0.645 | ol | 243 | 0.00403 | MV
48-AL1/8-ST1A 110.0 | 8 | 0.5939 | 0.46 | 0.21 | ol | 48 | 0.00403 | HV
70-AL1/11-ST1A 110.0 | 8.4 | 0.4132 | 0.45 | 0.29 | ol | 70 | 0.00403 | HV
94-AL1/15-ST1A 110.0 | 8.65 | 0.306 | 0.44 | 0.35 | ol | 94 | 0.00403 | HV
122-AL1/20-ST1A 110.0 | 8.5 | 0.2376 | 0.43 | 0.41 | ol | 122 | 0.00403 | HV
149-AL1/24-ST1A 110.0 | 8.75 | 0.194 | 0.41 | 0.47 | ol | 149 | 0.00403 | HV
184-AL1/30-ST1A 110.0 | 8.8 | 0.1571 | 0.4 | 0.535 | ol | 184 | 0.00403 | HV
243-AL1/39-ST1A 110.0 | 9 | 0.1188 | 0.39 | 0.645 | ol | 243 | 0.00403 | HV
305-AL1/39-ST1A 110.0 | 9.2 | 0.0949 | 0.38 | 0.74 | ol | 305 | 0.00403 | HV
490-AL1/64-ST1A 110.0 | 9.75 | 0.059 | 0.37 | 0.96 | ol | 490 | 0.00403 | HV
679-AL1/86-ST1A 110.0 | 9.95 | 0.042 | 0.36 | 1.15 | ol | 679 | 0.00403 | HV
490-AL1/64-ST1A 220.0 | 10 | 0.059 | 0.285 | 0.96 | ol | 490 | 0.00403 | HV
679-AL1/86-ST1A 220.0 | 11.7 | 0.042 | 0.275 | 1.15 | ol | 679 | 0.00403 | HV
490-AL1/64-ST1A 380.0 | 11 | 0.059 | 0.253 | 0.96 | ol | 490 | 0.00403 | HV
679-AL1/86-ST1A 380.0 | 14.6 | 0.042 | 0.25 | 1.15 | ol | 679 | 0.00403 | HV

## trafo_std_types
| i0_percent | pfe_kw | vkr_percent | sn_mva | vn_lv_kv | vn_hv_kv | vk_percent | shift_degree | vector_group | tap_side | tap_neutral | tap_min | tap_max | tap_step_degree | tap_step_percent | tap_phase_shifter
160 MVA 380/110 kV | 0.06 | 60 | 0.25 | 160 | 110 | 380 | 12.2 | 0 | Yy0 | hv | 0 | -9 | 9 | 0 | 1.5 | FALSE
100 MVA 220/110 kV | 0.06 | 55 | 0.26 | 100 | 110 | 220 | 12 | 0 | Yy0 | hv | 0 | -9 | 9 | 0 | 1.5 | FALSE
63 MVA 110/20 kV | 0.04 | 22 | 0.32 | 63 | 20 | 110 | 18 | 150 | YNd5 | hv | 0 | -9 | 9 | 0 | 1.5 | FALSE
40 MVA 110/20 kV | 0.05 | 18 | 0.34 | 40 | 20 | 110 | 16.2 | 150 | YNd5 | hv | 0 | -9 | 9 | 0 | 1.5 | FALSE
25 MVA 110/20 kV | 0.07 | 14 | 0.41 | 25 | 20 | 110 | 12 | 150 | YNd5 | hv | 0 | -9 | 9 | 0 | 1.5 | FALSE
63 MVA 110/10 kV | 0.04 | 22 | 0.32 | 63 | 10 | 110 | 18 | 150 | YNd5 | hv | 0 | -9 | 9 | 0 | 1.5 | FALSE
40 MVA 110/10 kV | 0.05 | 18 | 0.34 | 40 | 10 | 110 | 16.2 | 150 | YNd5 | hv | 0 | -9 | 9 | 0 | 1.5 | FALSE
25 MVA 110/10 kV | 0.07 | 14 | 0.41 | 25 | 10 | 110 | 12 | 150 | YNd5 | hv | 0 | -9 | 9 | 0 | 1.5 | FALSE
0.25 MVA 20/0.4 kV | 0.32 | 0.8 | 1.44 | 0.25 | 0.4 | 20 | 6 | 150 | Yzn5 | hv | 0 | -2 | 2 | 0 | 2.5 | FALSE
0.4 MVA 20/0.4 kV | 0.3375 | 1.35 | 1.425 | 0.4 | 0.4 | 20 | 6 | 150 | Dyn5 | hv | 0 | -2 | 2 | 0 | 2.5 | FALSE
0.63 MVA 20/0.4 kV | 0.2619 | 1.65 | 1.206 | 0.63 | 0.4 | 20 | 6 | 150 | Dyn5 | hv | 0 | -2 | 2 | 0 | 2.5 | FALSE
0.25 MVA 10/0.4 kV | 0.24 | 0.6 | 1.2 | 0.25 | 0.4 | 10 | 4 | 150 | Dyn5 | hv | 0 | -2 | 2 | 0 | 2.5 | FALSE
0.4 MVA 10/0.4 kV | 0.2375 | 0.95 | 1.325 | 0.4 | 0.4 | 10 | 4 | 150 | Dyn5 | hv | 0 | -2 | 2 | 0 | 2.5 | FALSE
0.63 MVA 10/0.4 kV | 0.1873 | 1.18 | 1.0794 | 0.63 | 0.4 | 10 | 4 | 150 | Dyn5 | hv | 0 | -2 | 2 | 0 | 2.5 | FALSE

## trafo3w_std_types
| sn_hv_mva | sn_mv_mva | sn_lv_mva | vn_hv_kv | vn_mv_kv | vn_lv_kv | vk_hv_percent | vk_mv_percent | vk_lv_percent | vkr_hv_percent | vkr_mv_percent | vkr_lv_percent | pfe_kw | i0_percent | shift_mv_degree | shift_lv_degree | vector_group | tap_side | tap_neutral | tap_min | tap_max | tap_step_percent
63/25/38 MVA 110/20/10 kV | 63 | 25 | 38 | 110 | 20 | 10 | 10.4 | 10.4 | 10.4 | 0.28 | 0.32 | 0.35 | 35 | 0.89 | 0 | 0 | YN0yn0yn0 | hv | 0 | -10 | 10 | 1.2
63/25/38 MVA 110/10/10 kV | 63 | 25 | 38 | 110 | 10 | 10 | 10.4 | 10.4 | 10.4 | 0.28 | 0.32 | 0.35 | 35 | 0.89 | 0 | 0 | YN0yn0yn0 | hv | 0 | -10 | 10 | 1.2

## fuse_std_types
| fuse_type | i_rated_a | t_avg | t_min | t_total | x_avg | x_min | x_total
HV 100A | HV 100A | 100 | 0 | [10.0, 3.64, 0.854, 0.281, 0.1, 0.0531, 0.022, 0.01] | [10.0, 4.267, 1.21, 0.403, 0.1, 0.058, 0.022, 0.01] | 0 | [300.0, 350.0, 450.0, 550.0, 700.0, 850.0, 1200.0, 1752.0] | [600.0, 700.0, 900.0, 1150.0, 1665.0, 2000.0, 3000.0, 4313.0]
HV 10A | HV 10A | 10 | 0 | [10.0, 1675.0, 0.344, 0.156, 0.1, 0.0417, 0.0171, 0.01] | [10.0, 1.3, 0.3, 0.155, 0.1, 0.0555, 0.023, 0.01] | 0 | [30.0, 32.0, 35.0, 37.0, 39.0, 50.0, 70.0, 88.0] | [60.0, 70.0, 80.0, 87.0, 94.0, 110.0, 150.0, 216.0]
HV 125A | HV 125A | 125 | 0 | [10.0, 1.82, 0.344, 0.1, 0.0467, 0.0269, 0.01] | [10.0, 2.478, 0.426, 0.1, 0.0427, 0.0211, 0.01] | 0 | [375.0, 500.0, 700.0, 925.0, 1200.0, 1500.0, 2341.0] | [750.0, 1000.0, 1500.0, 2200.0, 3000.0, 4000.0, 5765.0]
HV 160A | HV 160A | 160 | 0 | [10.0, 4.15, 1.03, 0.198, 0.1, 0.051, 0.0172, 0.01] | [10.0, 2.3, 0.734, 0.274, 0.1, 0.046, 0.0177, 0.01] | 0 | [480.0, 550.0, 700.0, 1000.0, 1260.0, 1600.0, 2500.0, 3227.0] | [960.0, 1300.0, 1700.0, 2200.0, 2996.0, 4000.0, 6000.0, 7946.0]
HV 16A | HV 16A | 16 | 0 | [10.0, 0.352, 0.164, 0.1, 0.0649, 0.0342, 0.01] | [10.0, 2.34, 0.722, 0.181, 0.1, 0.055, 0.0296, 0.01] | 0 | [48.0, 60.0, 65.0, 71.0, 80.0, 100.0, 162.0] | [96.0, 110.0, 125.0, 150.0, 168.0, 200.0, 250.0, 398.0]
HV 200A | HV 200A | 200 | 0 | [10.0, 4.267, 1.21, 0.403, 0.1, 0.058, 0.022, 0.01] | [10.0, 3.73, 1.654, 0.328, 0.1, 0.0531, 0.019, 0.01] | 0 | [600.0, 700.0, 900.0, 1150.0, 1665.0, 2000.0, 3000.0, 4313.0] | [1200.0, 1500.0, 1800.0, 2700.0, 3960.0, 5000.0, 7500.0, 10620.0]
HV 20A | HV 20A | 20 | 0 | [10.0, 1.3, 0.3, 0.155, 0.1, 0.0555, 0.023, 0.01] | [10.0, 1.3, 0.161, 0.1, 0.0611, 0.0399, 0.0141, 0.01] | 0 | [60.0, 70.0, 80.0, 87.0, 94.0, 110.0, 150.0, 216.0] | [120.0, 150.0, 200.0, 223.0, 260.0, 300.0, 450.0, 532.0]
HV 25A | HV 25A | 25 | 0 | [10.0, 2.512, 0.833, 0.299, 0.1, 0.0372, 0.0223, 0.01] | [10.0, 3.125, 0.597, 0.198, 0.1, 0.0378, 0.022, 0.01] | 0 | [75.0, 82.0, 90.0, 100.0, 124.0, 170.0, 200.0, 289.0] | [150.0, 170.0, 210.0, 250.0, 294.0, 400.0, 500.0, 711.0]
HV 31.5A | HV 31.5A | 31.5 | 0 | [10.0, 2.34, 0.722, 0.181, 0.1, 0.055, 0.0296, 0.01] | [10.0, 2.84, 0.368, 0.164, 0.1, 0.0621, 0.0378, 0.0195, 0.01] | 0 | [95.0, 110.0, 125.0, 150.0, 165.0, 200.0, 250.0, 390.0] | [189.0, 220.0, 300.0, 350.0, 393.0, 450.0, 530.0, 700.0, 960.0]
HV 40A | HV 40A | 40 | 0 | [10.0, 1.3, 0.161, 0.1, 0.0611, 0.0399, 0.0141, 0.01] | [10.0, 2.05, 0.369, 0.198, 0.1, 0.051, 0.0298, 0.01] | 0 | [120.0, 150.0, 200.0, 223.0, 260.0, 300.0, 450.0, 532.0] | [240.0, 300.0, 400.0, 450.0, 530.0, 650.0, 800.0, 1311.0]
HV 50A | HV 50A | 50 | 0 | [10.0, 3.215, 0.597, 0.198, 0.1, 0.0378, 0.022, 0.01] | [10.0, 3.64, 0.854, 0.281, 0.1, 0.0531, 0.022, 0.01] | 0 | [150.0, 170.0, 210.0, 250.0, 294.0, 400.0, 500.0, 711.0] | [300.0, 350.0, 450.0, 550.0, 700.0, 850.0, 1200.0, 1752.0]
HV 6.3A | HV 6.3A | 6.3 | 0 | [10.0, 1.39, 0.344, 0.168, 0.1, 0.056, 0.0263, 0.01] | [10.0, 1.711, 0.516, 0.198, 0.1, 0.0634, 0.0303, 0.01] | 0 | [19.0, 19.5, 20.4, 20.8, 22.0, 25.0, 32.0, 48.0] | [38.0, 40.0, 43.0, 48.0, 53.0, 60.0, 75.0, 118.0]
HV 63A | HV 63A | 63 | 0 | [10.0, 2.84, 0.368, 0.164, 0.1, 0.0621, 0.0378, 0.0195, 0.01] | [10.0, 1.82, 0.344, 0.1, 0.0467, 0.0269, 0.01] | 0 | [189.0, 220.0, 300.0, 350.0, 393.0, 450.0, 530.0, 700.0, 961.0] | [378.0, 500.0, 700.0, 934.0, 1200.0, 1500.0, 2366.0]
HV 80A | HV 80A | 80 | 0 | [10.0, 2.05, 0.369, 0.198, 0.1, 0.051, 0.0298, 0.01] | [10.0, 4.15, 1.03, 0.198, 0.1, 0.051, 0.0172, 0.01] | 0 | [240.0, 300.0, 400.0, 450.0, 530.0, 650.0, 800.0, 1311.0] | [480.0, 550.0, 700.0, 1000.0, 1260.0, 1600.0, 2500.0, 3227.0]
Siemens NH-1-100 | Siemens NH-1-100 | 100 | [5400.0, 2000.0, 400.0, 20.0, 1.0, 0.2, 0.012, 0.004] | 0 | 0 | [150.0, 190.0, 250.0, 430.0, 900.0, 1250.0, 2700.0, 3600.0] | 0 | 0
Siemens NH-1-125 | Siemens NH-1-125 | 125 | [4800.0, 120.0, 7.0, 0.1, 0.004] | 0 | 0 | [180.0, 400.0, 740.0, 2000.0, 4250.0] | 0 | 0
Siemens NH-1-16 | Siemens NH-1-16 | 16 | [4000.0, 400.0, 2.0, 0.1, 0.04, 0.01] | 0 | 0 | [26.0, 35.0, 75.0, 150.0, 200.0, 300.0] | 0 | 0
Siemens NH-1-160 | Siemens NH-1-160 | 160 | [4800.0, 120.0, 7.0, 0.1, 0.004] | 0 | 0 | [210.0, 500.0, 900.0, 2300.0, 5000.0] | 0 | 0
Siemens NH-1-25 | Siemens NH-1-25 | 25 | [4000.0, 1000.0, 10.0, 0.2, 0.02, 0.01] | 0 | 0 | [40.0, 50.0, 100.0, 210.0, 400.0, 500.0] | 0 | 0
Siemens NH-1-50 | Siemens NH-1-50 | 50 | [4000.0, 40.0, 4.0, 1.0, 0.02, 0.01] | 0 | 0 | [86.0, 200.0, 300.0, 400.0, 1000.0, 1280.0] | 0 | 0
Siemens NH-1-63 | Siemens NH-1-63 | 63 | [4000.0, 100.0, 10.0, 2.0, 0.04, 0.01] | 0 | 0 | [100.0, 200.0, 300.0, 400.0, 1000.0, 1500.0] | 0 | 0
Siemens NH-1-80 | Siemens NH-1-80 | 80 | [4800.0, 120.0, 7.0, 0.1, 0.01] | 0 | 0 | [150.58, 250.0, 450.0, 1150.0, 2470.0] | 0 | 0
Siemens NH-2-1000 | Siemens NH-2-1000 | 1000 | [4800.0, 120.0, 7.0, 0.1, 0.004] | 0 | 0 | [1900.0, 3500.0, 8400.0, 24000.0, 52000.0] | 0 | 0
Siemens NH-2-200 | Siemens NH-2-200 | 200 | [4800.0, 120.0, 7.0, 0.1, 0.004] | 0 | 0 | [280.0, 650.0, 1200.0, 3000.0, 7000.0] | 0 | 0
Siemens NH-2-224 | Siemens NH-2-224 | 224 | [4800.0, 120.0, 7.0, 0.2, 0.04, 0.004] | 0 | 0 | [400.0, 750.0, 1453.0, 3025.0, 4315.0, 7600.0] | 0 | 0
Siemens NH-2-250 | Siemens NH-2-250 | 250 | [4800.0, 120.0, 7.0, 0.1, 0.004] | 0 | 0 | [450.0, 800.0, 1650.0, 4000.0, 8500.0] | 0 | 0
Siemens NH-2-315 | Siemens NH-2-315 | 315 | [4800.0, 120.0, 7.0, 0.1, 0.004] | 0 | 0 | [550.0, 920.0, 1900.0, 5000.0, 11000.0] | 0 | 0
Siemens NH-2-355 | Siemens NH-2-355 | 355 | [4800.0, 120.0, 6.0, 0.1, 0.004] | 0 | 0 | [650.0, 1116.27, 2350.0, 5840.0, 12790.0] | 0 | 0
Siemens NH-2-400 | Siemens NH-2-400 | 400 | [4800.0, 120.0, 7.0, 0.1, 0.004] | 0 | 0 | [720.0, 1350.0, 2800.0, 6500.0, 15000.0] | 0 | 0
Siemens NH-2-425 | Siemens NH-2-425 | 425 | [4800.0, 120.0, 7.0, 0.1, 0.004] | 0 | 0 | [850.0, 1500.0, 3050.0, 7500.0, 16500.0] | 0 | 0
Siemens NH-2-630 | Siemens NH-2-630 | 630 | [4800.0, 120.0, 7.0, 0.1, 0.004] | 0 | 0 | [1200.0, 2000.0, 4800.0, 12000.0, 26000.0] | 0 | 0

## res_bus
| vm_pu | va_degree | p_mw | q_mvar
0 | 0.98941 | -0.20355 | 0.075528 | 0.018929
1 | 0.98888 | -0.214 | 0.01568 | 0.0039299
2 | 0.9911 | -0.17081 | 0 | 0
3 | 0.99043 | -0.18382 | 0.02181 | 0.0054662
4 | 0.99197 | -0.15394 | 0.0030031 | 0.00075265
5 | 0.99499 | -0.09573 | 0 | 0
6 | 0.98358 | -0.31465 | 0 | 0
7 | 0.98387 | -0.30907 | 0 | 0
8 | 0.98118 | -0.36146 | 0.014902 | 0.0037347
9 | 0.99654 | -0.065962 | 0 | 0
10 | 1 | 0 | -0.38184 | -0.096732
11 | 0.99459 | -0.10351 | 0 | 0
12 | 0.98492 | -0.28877 | 0.00029967 | 7.5104e-05
13 | 0.98365 | -0.31334 | 0 | 0
14 | 0.9808 | -0.36899 | 0 | 0
15 | 0.99842 | -0.029999 | 0 | 0
16 | 0.99268 | -0.14045 | 0.0093784 | 0.0023505
17 | 0.99283 | -0.13758 | 0.00042633 | 0.00010685
18 | 0.97928 | -0.39869 | 0 | 0
19 | 0.99427 | -0.10962 | 0.002516 | 0.00063056
20 | 0.99399 | -0.11505 | 0 | 0
21 | 0.98345 | -0.31738 | 0.0055323 | 0.0013865
22 | 0.97795 | -0.4248 | 0.03966 | 0.0099398
23 | 0.9934 | -0.12648 | 0 | 0
24 | 0.99304 | -0.13348 | 0 | 0
25 | 0.99362 | -0.12227 | 0.00080853 | 0.00020264
26 | 0.98818 | -0.2256 | 0 | 0
27 | 0.98729 | -0.24284 | 0 | 0
28 | 0.99185 | -0.15519 | 0.00124 | 0.00031077
29 | 0.99295 | -0.13524 | 0.00037918 | 9.5032e-05
30 | 0.9925 | -0.14272 | 0 | 0
31 | 0.99252 | -0.14245 | 0 | 0
32 | 0.9925 | -0.14281 | 0.0017193 | 0.0004309
33 | 0.99398 | -0.11531 | 0 | 0
34 | 0.99395 | -0.11592 | 0.00080363 | 0.00020141
35 | 0.99113 | -0.17038 | 0 | 0
36 | 0.99196 | -0.1543 | 0 | 0
37 | 0.99095 | -0.17396 | 0.017546 | 0.0043975
38 | 0.99144 | -0.16436 | 0.021064 | 0.005279
39 | 0.99268 | -0.14042 | 0 | 0
40 | 0.98551 | -0.27725 | 0.0058583 | 0.0014682
41 | 0.99377 | -0.11943 | 0.00066134 | 0.00016575
42 | 0.99304 | -0.13234 | 0.0013914 | 0.00034872
43 | 0.99394 | -0.11609 | 0.00069019 | 0.00017298
44 | 0.98918 | -0.20819 | 0.0030512 | 0.00076469
45 | 0.98934 | -0.20498 | 0.0022497 | 0.00056383
46 | 0.98913 | -0.20914 | 0 | 0
47 | 0.98943 | -0.2032 | 0.0026713 | 0.00066948
48 | 0.9891 | -0.20962 | 0 | 0
49 | 0.98951 | -0.20171 | 0.0022452 | 0.00056271
50 | 0.98903 | -0.21112 | 0.0021991 | 0.00055114
51 | 0.99014 | -0.18939 | 0 | 0
52 | 0.98982 | -0.19573 | 0.0051517 | 0.0012911
53 | 0.99094 | -0.17401 | 0.0069121 | 0.0017323
54 | 0.98728 | -0.24499 | 0 | 0
55 | 0.98745 | -0.24175 | 0 | 0
56 | 0.98718 | -0.24698 | 0.0031997 | 0.00080193
57 | 0.98971 | -0.19774 | 0.0044051 | 0.001104
58 | 0.98862 | -0.21894 | 0 | 0
59 | 0.98841 | -0.22297 | 0 | 0
60 | 0.99152 | -0.16268 | 0.0070991 | 0.0017792
61 | 0.98752 | -0.24038 | 0.0013724 | 0.00034396
62 | 0.98743 | -0.24211 | 0 | 0
63 | 0.98713 | -0.24799 | 0.0032013 | 0.00080232
64 | 0.98974 | -0.19726 | 0.0023405 | 0.00058659
65 | 0.98838 | -0.22369 | 0.0013579 | 0.00034033
66 | 0.9882 | -0.22716 | 0.0024724 | 0.00061964
67 | 0.98742 | -0.24225 | 0.0013571 | 0.00034011
68 | 0.99012 | -0.18986 | 0.0022688 | 0.00056863
69 | 0.99015 | -0.18936 | 0.0029725 | 0.00074498
70 | 0.9915 | -0.16308 | 0.0081904 | 0.0020527
71 | 0.99205 | -0.15247 | 0 | 0
72 | 0.99293 | -0.1354 | 0.0060334 | 0.0015121
73 | 0.99329 | -0.12848 | 0.0069007 | 0.0017295
74 | 0.99486 | -0.098316 | 0.010089 | 0.0025286
75 | 0.99702 | -0.056816 | 0.0035 | 0.00087719
76 | 0.99722 | -0.052954 | 0 | 0
77 | 0.99684 | -0.060348 | 0.010998 | 0.0027563
78 | 0.99472 | -0.10048 | 0.0053558 | 0.0013423
79 | 0.99482 | -0.098555 | 0.0019584 | 0.00049083
80 | 0.99754 | -0.046809 | 0.0041991 | 0.0010524
81 | 0.99483 | -0.09848 | 0.0019181 | 0.00048073
82 | 0.995 | -0.095118 | 0.0042422 | 0.0010632
83 | 0.99508 | -0.093505 | 0.0018428 | 0.00046186
84 | 0.99527 | -0.089958 | 0 | 0
85 | 0.99601 | -0.075912 | 0.0023268 | 0.00058314
86 | 0.99413 | -0.11169 | 0.003651 | 0.00091504
87 | 0.99398 | -0.11536 | 0.00062815 | 0.00015743
88 | 0.98837 | -0.22389 | 0.0013561 | 0.00033986
89 | 0.9876 | -0.23883 | 0.0013713 | 0.00034367
90 | 0.98793 | -0.2323 | 0 | 0
91 | 0.98768 | -0.23727 | 0.0013723 | 0.00034392
92 | 0.98791 | -0.23278 | 0.0016745 | 0.00041967
93 | 0.98777 | -0.23551 | 0.0013731 | 0.00034413
94 | 0.99998 | 149.9956 | 0 | 0

## res_line
| p_from_mw | q_from_mvar | p_to_mw | q_to_mvar | pl_mw | ql_mvar | i_from_ka | i_to_ka | i_ka | vm_from_pu | va_from_degree | vm_to_pu | va_to_degree | loading_percent
0 | 0.015688 | 0.0039344 | -0.01568 | -0.0039299 | 7.811e-06 | 4.5188e-06 | 0.023595 | 0.023595 | 0.023595 | 0.98941 | -0.20355 | 0.98888 | -0.214 | 6.4822
1 | -0.091217 | -0.022864 | 0.091359 | 0.022955 | 0.0001425 | 9.0939e-05 | 0.13719 | 0.13718 | 0.13719 | 0.98941 | -0.20355 | 0.9911 | -0.17081 | 37.6882
2 | 0.021824 | 0.0054744 | -0.02181 | -0.0054662 | 1.352e-05 | 8.2202e-06 | 0.032768 | 0.032768 | 0.032768 | 0.9911 | -0.17081 | 0.99043 | -0.18382 | 9.0022
3 | -0.11318 | -0.028429 | 0.11327 | 0.028487 | 9.1189e-05 | 5.8253e-05 | 0.16995 | 0.16995 | 0.16995 | 0.9911 | -0.17081 | 0.99197 | -0.15394 | 46.6903
4 | -0.11628 | -0.02924 | 0.1166 | 0.029447 | 0.00032428 | 0.00020717 | 0.17446 | 0.17446 | 0.17446 | 0.99197 | -0.15394 | 0.99499 | -0.09573 | 47.9279
5 | 0.055063 | 0.013858 | -0.055043 | -0.013845 | 2.0463e-05 | 1.2992e-05 | 0.082368 | 0.082368 | 0.082368 | 0.99499 | -0.09573 | 0.99459 | -0.10351 | 22.6285
6 | -0.17166 | -0.043305 | 0.17191 | 0.043462 | 0.00024505 | 0.00015631 | 0.25682 | 0.25682 | 0.25682 | 0.99499 | -0.09573 | 0.99654 | -0.065962 | 35.2782
7 | -0.054805 | -0.013828 | 0.054819 | 0.013837 | 1.4633e-05 | 9.2933e-06 | 0.082945 | 0.082945 | 0.082945 | 0.98358 | -0.31465 | 0.98387 | -0.30907 | 22.787
8 | 0.054805 | 0.013828 | -0.054682 | -0.01375 | 0.00012256 | 7.7836e-05 | 0.082945 | 0.082945 | 0.082945 | 0.98358 | -0.31465 | 0.98118 | -0.36146 | 22.787
9 | -0.060354 | -0.015224 | 0.060413 | 0.015262 | 5.8738e-05 | 3.7354e-05 | 0.091315 | 0.091315 | 0.091315 | 0.98387 | -0.30907 | 0.98492 | -0.28877 | 25.0865
10 | 0.0055345 | 0.0013869 | -0.0055334 | -0.0013867 | 1.1249e-06 | 1.7634e-07 | 0.0083704 | 0.0083705 | 0.0083705 | 0.98387 | -0.30907 | 0.98365 | -0.31334 | 2.2996
11 | 0.03978 | 0.010016 | -0.039766 | -0.010007 | 1.4305e-05 | 9.0231e-06 | 0.060345 | 0.060346 | 0.060346 | 0.98118 | -0.36146 | 0.9808 | -0.36899 | 16.5784
12 | -0.17191 | -0.043462 | 0.17246 | 0.04381 | 0.00054571 | 0.0003481 | 0.25682 | 0.25682 | 0.25682 | 0.99654 | -0.065962 | 1 | 0 | 35.2781
13 | 0.20773 | 0.052923 | -0.20743 | -0.052731 | 0.00030019 | 0.00019168 | 0.30941 | 0.30941 | 0.30941 | 1 | 0 | 0.99842 | -0.029999 | 42.502
14 | 0.015684 | 0.0039365 | -0.01568 | -0.0039339 | 4.5702e-06 | 2.6378e-06 | 0.023467 | 0.023467 | 0.023467 | 0.99459 | -0.10351 | 0.99427 | -0.10962 | 6.4471
15 | 0.039358 | 0.0099087 | -0.039337 | -0.009895 | 2.1696e-05 | 1.3669e-05 | 0.0589 | 0.0589 | 0.0589 | 0.99459 | -0.10351 | 0.99399 | -0.11505 | 16.1814
16 | -0.060712 | -0.015337 | 0.060746 | 0.015358 | 3.3529e-05 | 2.1323e-05 | 0.091768 | 0.091767 | 0.091768 | 0.98492 | -0.28877 | 0.98551 | -0.27725 | 25.2109
17 | 0.0055334 | 0.0013867 | -0.0055323 | -0.0013865 | 1.0658e-06 | 1.6733e-07 | 0.0083705 | 0.0083707 | 0.0083707 | 0.98365 | -0.31334 | 0.98345 | -0.31738 | 2.2997
18 | 0.039766 | 0.010007 | -0.03971 | -0.009971 | 5.6364e-05 | 3.5553e-05 | 0.060346 | 0.060346 | 0.060346 | 0.9808 | -0.36899 | 0.97928 | -0.39869 | 16.5785
19 | 0.097345 | 0.024876 | -0.097265 | -0.024825 | 7.9066e-05 | 5.0472e-05 | 0.14525 | 0.14525 | 0.14525 | 0.99842 | -0.029999 | 0.99754 | -0.046809 | 39.9036
20 | 0.11009 | 0.027855 | -0.10997 | -0.027778 | 0.00012113 | 7.7364e-05 | 0.16417 | 0.16417 | 0.16417 | 0.99842 | -0.029999 | 0.99722 | -0.052954 | 45.1006
21 | -0.0093784 | -0.0023505 | 0.0093797 | 0.0023511 | 1.2806e-06 | 5.9618e-07 | 0.014058 | 0.014058 | 0.014058 | 0.99268 | -0.14045 | 0.99283 | -0.13758 | 3.8621
22 | -0.0098061 | -0.0024579 | 0.0098071 | 0.0024584 | 1.0918e-06 | 5.2443e-07 | 0.014697 | 0.014697 | 0.014697 | 0.99283 | -0.13758 | 0.99295 | -0.13524 | 4.0377
23 | 0.03971 | 0.009971 | -0.03966 | -0.0099398 | 4.9391e-05 | 3.1156e-05 | 0.060346 | 0.060346 | 0.060346 | 0.97928 | -0.39869 | 0.97795 | -0.4248 | 16.5785
24 | 0.013164 | 0.0033033 | -0.01316 | -0.0033013 | 3.568e-06 | 1.9657e-06 | 0.019702 | 0.019702 | 0.019702 | 0.99427 | -0.10962 | 0.99398 | -0.11531 | 5.4127
25 | 0.00062816 | 0.00015707 | -0.00062815 | -0.00015743 | 9.2373e-09 | -3.5521e-07 | 0.00094023 | 0.00094036 | 0.00094036 | 0.99399 | -0.11505 | 0.99398 | -0.11536 | 0.25834
26 | 0.038709 | 0.0097379 | -0.038662 | -0.0097084 | 4.686e-05 | 2.9509e-05 | 0.05796 | 0.05796 | 0.05796 | 0.99399 | -0.11505 | 0.99268 | -0.14042 | 15.9232
27 | 0.010191 | 0.0025556 | -0.010187 | -0.0025539 | 3.3981e-06 | 1.6715e-06 | 0.015265 | 0.015265 | 0.015265 | 0.9934 | -0.12648 | 0.99304 | -0.13348 | 4.1937
28 | -0.010191 | -0.0025556 | 0.010193 | 0.0025566 | 2.0473e-06 | 1.0069e-06 | 0.015265 | 0.015265 | 0.015265 | 0.9934 | -0.12648 | 0.99362 | -0.12227 | 4.1937
29 | 0.010187 | 0.0025539 | -0.010186 | -0.0025535 | 8.5508e-07 | 4.2067e-07 | 0.015265 | 0.015265 | 0.015265 | 0.99304 | -0.13348 | 0.99295 | -0.13524 | 4.1937
30 | -0.011001 | -0.0027592 | 0.011003 | 0.00276 | 1.4867e-06 | 7.6228e-07 | 0.016476 | 0.016476 | 0.016476 | 0.99362 | -0.12227 | 0.99377 | -0.11943 | 4.5263
31 | 0.066769 | 0.016932 | -0.066714 | -0.016896 | 5.5282e-05 | 3.5194e-05 | 0.10061 | 0.10061 | 0.10061 | 0.98818 | -0.2256 | 0.98729 | -0.24284 | 27.6409
32 | -0.066769 | -0.016932 | 0.066996 | 0.017076 | 0.00022684 | 0.00014441 | 0.10061 | 0.10061 | 0.10061 | 0.98818 | -0.2256 | 0.99185 | -0.15519 | 27.6408
33 | 0.066714 | 0.016896 | -0.066604 | -0.016826 | 0.00011005 | 7.0065e-05 | 0.10061 | 0.10061 | 0.10061 | 0.98729 | -0.24284 | 0.98551 | -0.27725 | 27.6409
34 | -0.068236 | -0.017387 | 0.068278 | 0.017413 | 4.1976e-05 | 2.6727e-05 | 0.10247 | 0.10247 | 0.10247 | 0.99185 | -0.15519 | 0.99252 | -0.14245 | 28.1518
35 | -0.0017193 | -0.00043087 | 0.0017193 | 0.00043077 | 2.2692e-08 | -1.0317e-07 | 0.0025777 | 0.0025777 | 0.0025777 | 0.9925 | -0.14272 | 0.99252 | -0.14245 | 0.70816
36 | 0.0017193 | 0.00043087 | -0.0017193 | -0.0004309 | 7.3019e-09 | -3.3198e-08 | 0.0025777 | 0.0025777 | 0.0025777 | 0.9925 | -0.14272 | 0.9925 | -0.14281 | 0.70816
37 | -0.069998 | -0.017844 | 0.070032 | 0.017866 | 3.417e-05 | 2.1762e-05 | 0.10505 | 0.10505 | 0.10505 | 0.99252 | -0.14245 | 0.99304 | -0.13234 | 28.8599
38 | 0.01316 | 0.0033013 | -0.01316 | -0.0033011 | 3.8192e-07 | 2.1042e-07 | 0.019702 | 0.019702 | 0.019702 | 0.99398 | -0.11531 | 0.99395 | -0.11592 | 5.4127
39 | 0.012356 | 0.0030997 | -0.012356 | -0.0030997 | 1.0474e-07 | 5.6457e-08 | 0.018499 | 0.018499 | 0.018499 | 0.99395 | -0.11592 | 0.99394 | -0.11609 | 5.0822
40 | -0.017549 | -0.0043992 | 0.017563 | 0.0044072 | 1.3459e-05 | 7.9467e-06 | 0.026347 | 0.026347 | 0.026347 | 0.99113 | -0.17038 | 0.99196 | -0.1543 | 7.2383
41 | 0.017549 | 0.0043992 | -0.017546 | -0.0043975 | 2.9905e-06 | 1.7659e-06 | 0.026347 | 0.026347 | 0.026347 | 0.99113 | -0.17038 | 0.99095 | -0.17396 | 7.2383
42 | 0.021074 | 0.0052851 | -0.021064 | -0.005279 | 1.0105e-05 | 6.1191e-06 | 0.031613 | 0.031613 | 0.031613 | 0.99196 | -0.1543 | 0.99144 | -0.16436 | 8.685
43 | -0.038636 | -0.0096923 | 0.038662 | 0.0097084 | 2.5585e-05 | 1.6112e-05 | 0.05796 | 0.05796 | 0.05796 | 0.99196 | -0.1543 | 0.99268 | -0.14042 | 15.9232
44 | -0.011664 | -0.0029257 | 0.011666 | 0.0029267 | 1.8576e-06 | 9.7847e-07 | 0.017466 | 0.017466 | 0.017466 | 0.99377 | -0.11943 | 0.99394 | -0.11609 | 4.7983
45 | -0.071423 | -0.018215 | 0.071494 | 0.01826 | 7.128e-05 | 4.5405e-05 | 0.10714 | 0.10714 | 0.10714 | 0.99304 | -0.13234 | 0.99413 | -0.11169 | 29.4327
46 | -0.0052506 | -0.0013151 | 0.0052514 | 0.0013151 | 8.0271e-07 | 7.3159e-08 | 0.0078981 | 0.007898 | 0.0078981 | 0.98918 | -0.20819 | 0.98934 | -0.20498 | 2.1698
47 | 0.0021994 | 0.00055038 | -0.0021993 | -0.00055063 | 9.9437e-08 | -2.4735e-07 | 0.0033082 | 0.0033084 | 0.0033084 | 0.98918 | -0.20819 | 0.98913 | -0.20914 | 0.90889
48 | -0.0075011 | -0.001879 | 0.0075017 | 0.0018792 | 6.3626e-07 | 2.36e-07 | 0.011282 | 0.011282 | 0.011282 | 0.98934 | -0.20498 | 0.98943 | -0.2032 | 3.0993
49 | 0.0021993 | 0.00055063 | -0.0021992 | -0.00055075 | 4.9402e-08 | -1.2287e-07 | 0.0033084 | 0.0033084 | 0.0033084 | 0.98913 | -0.20914 | 0.9891 | -0.20962 | 0.9089
50 | -0.010173 | -0.0025487 | 0.010174 | 0.0025491 | 7.2349e-07 | 3.5716e-07 | 0.015299 | 0.015299 | 0.015299 | 0.98943 | -0.2032 | 0.98951 | -0.20171 | 4.203
51 | 0.0021992 | 0.00055075 | -0.0021991 | -0.00055114 | 1.5744e-07 | -3.9149e-07 | 0.0033084 | 0.0033086 | 0.0033086 | 0.9891 | -0.20962 | 0.98903 | -0.21112 | 0.90895
52 | -0.012419 | -0.0031118 | 0.012421 | 0.003113 | 2.3489e-06 | 1.2725e-06 | 0.018675 | 0.018675 | 0.018675 | 0.98951 | -0.20171 | 0.98971 | -0.19774 | 5.1305
53 | 0.025308 | 0.0063575 | -0.0253 | -0.0063528 | 7.6602e-06 | 4.721e-06 | 0.038038 | 0.038038 | 0.038038 | 0.99014 | -0.18939 | 0.98982 | -0.19573 | 10.4501
54 | -0.025308 | -0.0063575 | 0.025326 | 0.006369 | 1.8595e-05 | 1.146e-05 | 0.038038 | 0.038038 | 0.038038 | 0.99014 | -0.18939 | 0.99094 | -0.17401 | 10.4501
55 | 0.020148 | 0.0050617 | -0.020126 | -0.0050482 | 2.2288e-05 | 1.3433e-05 | 0.030294 | 0.030294 | 0.030294 | 0.98982 | -0.19573 | 0.98862 | -0.21894 | 8.3225
56 | -0.032238 | -0.0081013 | 0.032256 | 0.0081122 | 1.744e-05 | 1.0906e-05 | 0.048417 | 0.048417 | 0.048417 | 0.99094 | -0.17401 | 0.99152 | -0.16268 | 13.3015
57 | -0.0064018 | -0.0016043 | 0.0064028 | 0.0016046 | 9.8703e-07 | 2.7009e-07 | 0.0096486 | 0.0096485 | 0.0096486 | 0.98728 | -0.24499 | 0.98745 | -0.24175 | 2.6507
58 | 0.0064018 | 0.0016043 | -0.0064012 | -0.0016041 | 6.082e-07 | 1.6649e-07 | 0.0096486 | 0.0096487 | 0.0096487 | 0.98728 | -0.24499 | 0.98718 | -0.24698 | 2.6507
59 | -0.0077599 | -0.0019444 | 0.0077604 | 0.0019446 | 5.0732e-07 | 1.9811e-07 | 0.011693 | 0.011693 | 0.011693 | 0.98745 | -0.24175 | 0.98752 | -0.24038 | 3.2125
60 | 0.0013571 | 0.00033987 | -0.0013571 | -0.00034005 | 2.3123e-08 | -1.738e-07 | 0.002045 | 0.002045 | 0.002045 | 0.98745 | -0.24175 | 0.98743 | -0.24211 | 0.56182
61 | 0.0032015 | 0.00080219 | -0.0032013 | -0.00080232 | 1.5435e-07 | -1.2718e-07 | 0.0048256 | 0.0048257 | 0.0048257 | 0.98718 | -0.24698 | 0.98713 | -0.24799 | 1.3257
62 | -0.016826 | -0.0042171 | 0.016827 | 0.0042173 | 3.8376e-07 | 2.2506e-07 | 0.025298 | 0.025298 | 0.025298 | 0.98971 | -0.19774 | 0.98974 | -0.19726 | 6.95
63 | 0.020126 | 0.0050482 | -0.020122 | -0.0050459 | 3.8685e-06 | 2.3318e-06 | 0.030294 | 0.030294 | 0.030294 | 0.98862 | -0.21894 | 0.98841 | -0.22297 | 8.3225
64 | 0.0027141 | 0.00067996 | -0.002714 | -0.00068009 | 9.2632e-08 | -1.3035e-07 | 0.0040859 | 0.0040859 | 0.0040859 | 0.98841 | -0.22297 | 0.98838 | -0.22369 | 1.1225
65 | 0.017408 | 0.0043659 | -0.017404 | -0.0043639 | 3.4745e-06 | 2.0508e-06 | 0.026208 | 0.026208 | 0.026208 | 0.98841 | -0.22297 | 0.9882 | -0.22716 | 7.2
66 | -0.039355 | -0.0098914 | 0.039374 | 0.0099035 | 1.9201e-05 | 1.21e-05 | 0.059071 | 0.059071 | 0.059071 | 0.99152 | -0.16268 | 0.99205 | -0.15247 | 16.2284
67 | -0.0091328 | -0.0022886 | 0.0091335 | 0.0022889 | 6.7145e-07 | 3.0875e-07 | 0.013761 | 0.013761 | 0.013761 | 0.98752 | -0.24038 | 0.9876 | -0.23883 | 3.7806
68 | 0.0013571 | 0.00034005 | -0.0013571 | -0.00034011 | 9.02e-09 | -6.7794e-08 | 0.002045 | 0.0020451 | 0.0020451 | 0.98743 | -0.24211 | 0.98742 | -0.24225 | 0.56183
69 | -0.019167 | -0.0048039 | 0.019174 | 0.0048079 | 6.7638e-06 | 4.0496e-06 | 0.028817 | 0.028817 | 0.028817 | 0.98974 | -0.19726 | 0.99012 | -0.18986 | 7.9167
70 | 0.0013561 | 0.00033976 | -0.0013561 | -0.00033986 | 1.2874e-08 | -9.7322e-08 | 0.0020415 | 0.0020416 | 0.0020416 | 0.98838 | -0.22369 | 0.98837 | -0.22389 | 0.56087
71 | 0.014932 | 0.0037442 | -0.014928 | -0.0037421 | 3.6572e-06 | 2.0936e-06 | 0.022485 | 0.022485 | 0.022485 | 0.9882 | -0.22716 | 0.98793 | -0.2323 | 6.1773
72 | -0.021443 | -0.0053765 | 0.021443 | 0.0053769 | 5.1171e-07 | 3.1059e-07 | 0.032227 | 0.032227 | 0.032227 | 0.99012 | -0.18986 | 0.99015 | -0.18936 | 8.8535
73 | -0.024416 | -0.0061218 | 0.024446 | 0.0061406 | 3.0611e-05 | 1.881e-05 | 0.036694 | 0.036693 | 0.036694 | 0.99015 | -0.18936 | 0.9915 | -0.16308 | 10.0807
74 | -0.032637 | -0.0081933 | 0.032653 | 0.0082037 | 1.6536e-05 | 1.0346e-05 | 0.048985 | 0.048985 | 0.048985 | 0.9915 | -0.16308 | 0.99205 | -0.15247 | 13.4575
75 | -0.072027 | -0.018107 | 0.072086 | 0.018145 | 5.8733e-05 | 3.7416e-05 | 0.10806 | 0.10806 | 0.10806 | 0.99205 | -0.15247 | 0.99293 | -0.1354 | 29.6858
76 | -0.07812 | -0.019657 | 0.078145 | 0.019673 | 2.5859e-05 | 1.6485e-05 | 0.1171 | 0.1171 | 0.1171 | 0.99293 | -0.1354 | 0.99329 | -0.12848 | 32.1698
77 | -0.085046 | -0.021403 | 0.085169 | 0.021481 | 0.00012279 | 7.8323e-05 | 0.12744 | 0.12744 | 0.12744 | 0.99329 | -0.12848 | 0.99486 | -0.098316 | 35.0098
78 | -0.095258 | -0.02401 | 0.095448 | 0.024131 | 0.00018956 | 0.00012099 | 0.14253 | 0.14253 | 0.14253 | 0.99486 | -0.098316 | 0.99702 | -0.056816 | 39.1556
79 | -0.098948 | -0.025008 | 0.098966 | 0.02502 | 1.8326e-05 | 1.17e-05 | 0.14775 | 0.14775 | 0.14775 | 0.99702 | -0.056816 | 0.99722 | -0.052954 | 40.5906
80 | 0.011002 | 0.0027582 | -0.010998 | -0.0027563 | 3.8751e-06 | 1.98e-06 | 0.016416 | 0.016417 | 0.016417 | 0.99722 | -0.052954 | 0.99684 | -0.060348 | 4.51
81 | -0.0053558 | -0.0013423 | 0.0053563 | 0.0013423 | 4.9135e-07 | 4.945e-08 | 0.0080117 | 0.0080117 | 0.0080117 | 0.99472 | -0.10048 | 0.99482 | -0.098555 | 2.201
82 | -0.0073147 | -0.0018332 | 0.0073147 | 0.0018332 | 2.6173e-08 | 9.1804e-09 | 0.010941 | 0.010941 | 0.010941 | 0.99482 | -0.098555 | 0.99483 | -0.09848 | 3.0058
83 | 0.093066 | 0.023773 | -0.092936 | -0.023689 | 0.00013075 | 8.3443e-05 | 0.13899 | 0.13899 | 0.13899 | 0.99754 | -0.046809 | 0.99601 | -0.075912 | 38.1828
84 | -0.0092328 | -0.0023139 | 0.0092343 | 0.0023146 | 1.4787e-06 | 6.7789e-07 | 0.01381 | 0.01381 | 0.01381 | 0.99483 | -0.09848 | 0.995 | -0.095118 | 3.794
85 | -0.013477 | -0.0033778 | 0.013478 | 0.0033784 | 1.0355e-06 | 5.7444e-07 | 0.020154 | 0.020154 | 0.020154 | 0.995 | -0.095118 | 0.99508 | -0.093505 | 5.5369
86 | -0.01532 | -0.0038402 | 0.015323 | 0.0038417 | 2.5895e-06 | 1.4863e-06 | 0.02291 | 0.02291 | 0.02291 | 0.99508 | -0.093505 | 0.99527 | -0.089958 | 6.2939
87 | -0.090547 | -0.023067 | 0.090609 | 0.023106 | 6.1405e-05 | 3.9183e-05 | 0.13551 | 0.13551 | 0.13551 | 0.99527 | -0.089958 | 0.99601 | -0.075912 | 37.2279
88 | 0.075224 | 0.019225 | -0.075145 | -0.019175 | 7.8982e-05 | 5.0333e-05 | 0.1126 | 0.1126 | 0.1126 | 0.99527 | -0.089958 | 0.99413 | -0.11169 | 30.934
89 | -0.010505 | -0.0026326 | 0.010506 | 0.002633 | 7.8067e-07 | 3.9328e-07 | 0.015827 | 0.015827 | 0.015827 | 0.9876 | -0.23883 | 0.98768 | -0.23727 | 4.3482
90 | 0.0016745 | 0.00041949 | -0.0016745 | -0.00041967 | 3.8221e-08 | -1.807e-07 | 0.0025221 | 0.0025222 | 0.0025222 | 0.98793 | -0.2323 | 0.98791 | -0.23278 | 0.6929
91 | 0.013254 | 0.0033227 | -0.013252 | -0.0033215 | 2.0252e-06 | 1.1226e-06 | 0.019963 | 0.019963 | 0.019963 | 0.98793 | -0.2323 | 0.98777 | -0.23551 | 5.4844
92 | -0.011878 | -0.0029769 | 0.011879 | 0.0029774 | 9.9881e-07 | 5.3278e-07 | 0.017895 | 0.017895 | 0.017895 | 0.98768 | -0.23727 | 0.98777 | -0.23551 | 4.9162

## res_trafo
| p_hv_mw | q_hv_mvar | p_lv_mw | q_lv_mvar | pl_mw | ql_mvar | i_hv_ka | i_lv_ka | vm_hv_pu | va_hv_degree | vm_lv_pu | va_lv_degree | loading_percent
0 | -1.2729e-15 | -1.3162e-15 | 0.00165 | 1.2699e-07 | 0.00165 | 1.2699e-07 | 5.2857e-17 | 0.0023815 | 0.99998 | 149.9956 | 1 | 0 | 0.2619

## res_ext_grid
| p_mw | q_mvar
0 | 0.39294 | 0.099516

## res_load
| p_mw | q_mvar
0 | 0.075528 | 0.018929
1 | 0.01568 | 0.0039299
2 | 0.02181 | 0.0054662
3 | 0.0030031 | 0.00075265
4 | 0.014902 | 0.0037347
5 | 0.011106 | 0.0027834
6 | 0.00029967 | 7.5104e-05
7 | 0.0093784 | 0.0023505
8 | 0.00042633 | 0.00010685
9 | 0.002516 | 0.00063056
10 | 0.0055323 | 0.0013865
11 | 0.03966 | 0.0099398
12 | 0.00080853 | 0.00020264
13 | 0.00124 | 0.00031077
14 | 0.00037918 | 9.5032e-05
15 | 0.0017193 | 0.0004309
16 | 0.00080363 | 0.00020141
17 | 0.017546 | 0.0043975
18 | 0.021064 | 0.005279
19 | 0.0058583 | 0.0014682
20 | 0.00066134 | 0.00016575
21 | 0.0013914 | 0.00034872
22 | 0.00069019 | 0.00017298
23 | 0.0030512 | 0.00076469
24 | 0.0022497 | 0.00056383
25 | 0.0026713 | 0.00066948
26 | 0.0022452 | 0.00056271
27 | 0.0021991 | 0.00055114
28 | 0.0051517 | 0.0012911
29 | 0.0069121 | 0.0017323
30 | 0.0031997 | 0.00080193
31 | 0.0044051 | 0.001104
32 | 0.0070991 | 0.0017792
33 | 0.0013724 | 0.00034396
34 | 0.0032013 | 0.00080232
35 | 0.0023405 | 0.00058659
36 | 0.0013579 | 0.00034033
37 | 0.0024724 | 0.00061964
38 | 0.0013571 | 0.00034011
39 | 0.0022688 | 0.00056863
40 | 0.0029725 | 0.00074498
41 | 0.0081904 | 0.0020527
42 | 0.0060334 | 0.0015121
43 | 0.0069007 | 0.0017295
44 | 0.010089 | 0.0025286
45 | 0.0035 | 0.00087719
46 | 0.010998 | 0.0027563
47 | 0.0053558 | 0.0013423
48 | 0.0019584 | 0.00049083
49 | 0.0041991 | 0.0010524
50 | 0.0019181 | 0.00048073
51 | 0.0042422 | 0.0010632
52 | 0.0018428 | 0.00046186
53 | 0.0023268 | 0.00058314
54 | 0.003651 | 0.00091504
55 | 0.00062815 | 0.00015743
56 | 0.0013561 | 0.00033986
57 | 0.0013713 | 0.00034367
58 | 0.0013723 | 0.00034392
59 | 0.0016745 | 0.00041967
60 | 0.0013731 | 0.00034413

## dtypes
| element | column | dtype
0 | bus | name | object
1 | bus | vn_kv | float64
2 | bus | type | object
3 | bus | zone | object
4 | bus | in_service | bool
5 | load | name | object
6 | load | bus | uint32
7 | load | p_mw | float64
8 | load | q_mvar | float64
9 | load | const_z_percent | float64
10 | load | const_i_percent | float64
11 | load | sn_mva | float64
12 | load | scaling | float64
13 | load | in_service | bool
14 | load | type | object
15 | ext_grid | name | object
16 | ext_grid | bus | uint32
17 | ext_grid | vm_pu | float64
18 | ext_grid | va_degree | float64
19 | ext_grid | slack_weight | float64
20 | ext_grid | in_service | bool
21 | line | name | object
22 | line | std_type | object
23 | line | from_bus | uint32
24 | line | to_bus | uint32
25 | line | length_km | float64
26 | line | r_ohm_per_km | float64
27 | line | x_ohm_per_km | float64
28 | line | c_nf_per_km | float64
29 | line | g_us_per_km | float64
30 | line | max_i_ka | float64
31 | line | df | float64
32 | line | parallel | uint32
33 | line | type | object
34 | line | in_service | bool
35 | trafo | name | object
36 | trafo | std_type | object
37 | trafo | hv_bus | uint32
38 | trafo | lv_bus | uint32
39 | trafo | sn_mva | float64
40 | trafo | vn_hv_kv | float64
41 | trafo | vn_lv_kv | float64
42 | trafo | vk_percent | float64
43 | trafo | vkr_percent | float64
44 | trafo | pfe_kw | float64
45 | trafo | i0_percent | float64
46 | trafo | shift_degree | float64
47 | trafo | tap_side | object
48 | trafo | tap_neutral | int32
49 | trafo | tap_min | int32
50 | trafo | tap_max | int32
51 | trafo | tap_step_percent | float64
52 | trafo | tap_step_degree | float64
53 | trafo | tap_pos | int32
54 | trafo | tap_phase_shifter | bool
55 | trafo | parallel | uint32
56 | trafo | df | float64
57 | trafo | in_service | bool
58 | line_geodata | coords | object
59 | bus_geodata | x | float64
60 | bus_geodata | y | float64
61 | bus_geodata | coords | object
62 | res_bus | vm_pu | float64
63 | res_bus | va_degree | float64
64 | res_bus | p_mw | float64
65 | res_bus | q_mvar | float64
66 | res_line | p_from_mw | float64
67 | res_line | q_from_mvar | float64
68 | res_line | p_to_mw | float64
69 | res_line | q_to_mvar | float64
70 | res_line | pl_mw | float64
71 | res_line | ql_mvar | float64
72 | res_line | i_from_ka | float64
73 | res_line | i_to_ka | float64
74 | res_line | i_ka | float64
75 | res_line | vm_from_pu | float64
76 | res_line | va_from_degree | float64
77 | res_line | vm_to_pu | float64
78 | res_line | va_to_degree | float64
79 | res_line | loading_percent | float64
80 | res_trafo | p_hv_mw | float64
81 | res_trafo | q_hv_mvar | float64
82 | res_trafo | p_lv_mw | float64
83 | res_trafo | q_lv_mvar | float64
84 | res_trafo | pl_mw | float64
85 | res_trafo | ql_mvar | float64
86 | res_trafo | i_hv_ka | float64
87 | res_trafo | i_lv_ka | float64
88 | res_trafo | vm_hv_pu | float64
89 | res_trafo | va_hv_degree | float64
90 | res_trafo | vm_lv_pu | float64
91 | res_trafo | va_lv_degree | float64
92 | res_trafo | loading_percent | float64
93 | res_ext_grid | p_mw | float64
94 | res_ext_grid | q_mvar | float64
95 | res_load | p_mw | float64
96 | res_load | q_mvar | float64

## parameters
| version | format_version | converged | OPF_converged | name | f_hz | sn_mva
0 | 2.14.6 | 2.14.0 | TRUE | FALSE |  | 50 | 1