## bus
| name | vn_kv | type | zone | in_service
0 | bus_LV_230-38_0_5_node_0 | 0.4 | n |  | TRUE
1 | bus_LV_230-38_0_5_node_1 | 0.4 | n |  | TRUE
2 | bus_LV_230-38_0_5_node_3 | 0.4 | n |  | TRUE
3 | bus_LV_230-38_0_5_node_50 | 0.4 | n |  | TRUE
4 | bus_LV_230-38_0_5_node_48 | 0.4 | n |  | TRUE
5 | bus_LV_230-38_0_5_node_5 | 0.4 | n |  | TRUE
6 | bus_LV_230-38_0_5_node_30 | 0.4 | n |  | TRUE
7 | bus_LV_230-38_0_5_node_28 | 0.4 | n |  | TRUE
8 | bus_LV_230-38_0_5_node_6 | 0.4 | n |  | TRUE
9 | bus_LV_230-38_0_5_node_29 | 0.4 | n |  | TRUE
10 | bus_LV_230-38_0_5_node_7 | 0.4 | n |  | TRUE
11 | bus_LV_230-38_0_5_node_51 | 0.4 | n |  | TRUE
12 | bus_LV_230-38_0_5_node_49 | 0.4 | n |  | TRUE
13 | bus_LV_230-38_0_5_node_13 | 0.4 | n |  | TRUE
14 | bus_LV_230-38_0_5_node_20 | 0.4 | n |  | TRUE
15 | bus_LV_230-38_0_5_node_18 | 0.4 | n |  | TRUE
16 | bus_LV_230-38_0_5_node_31 | 0.4 | n |  | TRUE
17 | bus_LV_230-38_0_5_node_14 | 0.4 | n |  | TRUE
18 | bus_LV_230-38_0_5_node_21 | 0.4 | n |  | TRUE
19 | bus_LV_230-38_0_5_node_47 | 0.4 | n |  | TRUE
20 | bus_LV_230-38_0_5_node_15 | 0.4 | n |  | TRUE
21 | bus_LV_230-38_0_5_node_37 | 0.4 | n |  | TRUE
22 | bus_LV_230-38_0_5_node_52 | 0.4 | n |  | TRUE
23 | bus_LV_230-38_0_5_node_17 | 0.4 | n |  | TRUE
24 | bus_LV_230-38_0_5_node_22 | 0.4 | n |  | TRUE
25 | bus_LV_230-38_0_5_node_35 | 0.4 | n |  | TRUE
26 | bus_LV_230-38_0_5_node_19 | 0.4 | n |  | TRUE
27 | bus_LV_230-38_0_5_node_42 | 0.4 | n |  | TRUE
28 | bus_LV_230-38_0_5_node_25 | 0.4 | n |  | TRUE
29 | bus_LV_230-38_0_5_node_24 | 0.4 | n |  | TRUE
30 | bus_LV_230-38_0_5_node_33 | 0.4 | n |  | TRUE
31 | bus_LV_230-38_0_5_node_40 | 0.4 | n |  | TRUE
32 | bus_LV_230-38_0_5_node_41 | 0.4 | n |  | TRUE
33 | bus_LV_230-38_0_5_node_32 | 0.4 | n |  | TRUE
34 | bus_LV_230-38_0_5_node_43 | 0.4 | n |  | TRUE
35 | bus_LV_230-38_0_5_node_44 | 0.4 | n |  | TRUE
36 | bus_LV_230-38_0_5_node_45 | 0.4 | n |  | TRUE
37 | bus_LV_230-38_0_5_node_46 | 0.4 | n |  | TRUE
38 | bus_LV_230-38_0_5_node_27 | 0.4 | n |  | TRUE
39 | bus_LV_230-38_0_5_node_26 | 0.4 | n |  | TRUE
40 | bus_LV_230-38_0_5_node_54 | 0.4 | n |  | TRUE
41 | bus_LV_230-38_0_5_node_53 | 0.4 | n |  | TRUE
42 | bus_LV_230-38_0_5_node_23 | 0.4 | n |  | TRUE
43 | bus_LV_230-38_0_5_node_36 | 0.4 | n |  | TRUE
44 | bus_LV_230-38_0_5_node_34 | 0.4 | n |  | TRUE
45 | bus_LV_230-38_0_5_node_38 | 0.4 | n |  | TRUE
46 | bus_LV_230-38_0_5_node_39 | 0.4 | n |  | TRUE
47 | bus_MV_510_0_node_39 | 20 | n |  | TRUE

## load
| name | bus | p_mw | q_mvar | const_z_percent | const_i_percent | sn_mva | scaling | in_service | type
0 | LV_230-38_0_5_load_0 | 0 | 0.054699 | 0.013709 | 0 | 0 |  | 1 | TRUE | wye
1 | LV_230-38_0_5_load_50 | 3 | 0.015962 | 0.0040004 | 0 | 0 |  | 1 | TRUE | wye
2 | LV_230-38_0_5_load_48 | 4 | 0.01568 | 0.0039297 | 0 | 0 |  | 1 | TRUE | wye
3 | LV_230-38_0_5_load_30 | 6 | 0.019044 | 0.0047728 | 0 | 0 |  | 1 | TRUE | wye
4 | LV_230-38_0_5_load_28 | 7 | 0.0046178 | 0.0011573 | 0 | 0 |  | 1 | TRUE | wye
5 | LV_230-38_0_5_load_51 | 11 | 0.0043637 | 0.0010937 | 0 | 0 |  | 1 | TRUE | wye
6 | LV_230-38_0_5_load_49 | 12 | 0.0043637 | 0.0010937 | 0 | 0 |  | 1 | TRUE | wye
7 | LV_230-38_0_5_load_31 | 16 | 0.026694 | 0.00669 | 0 | 0 |  | 1 | TRUE | wye
8 | LV_230-38_0_5_load_47 | 19 | 0.01331 | 0.0033357 | 0 | 0 |  | 1 | TRUE | wye
9 | LV_230-38_0_5_load_37 | 21 | 0.010661 | 0.0026719 | 0 | 0 |  | 1 | TRUE | wye
10 | LV_230-38_0_5_load_52 | 22 | 0.006668 | 0.0016712 | 0 | 0 |  | 1 | TRUE | wye
11 | LV_230-38_0_5_load_35 | 25 | 0.0042219 | 0.0010581 | 0 | 0 |  | 1 | TRUE | wye
12 | LV_230-38_0_5_load_42 | 27 | 0.02593 | 0.0064987 | 0 | 0 |  | 1 | TRUE | wye
13 | LV_230-38_0_5_load_25 | 28 | 0.0057311 | 0.0014364 | 0 | 0 |  | 1 | TRUE | wye
14 | LV_230-38_0_5_load_33 | 30 | 0.0077295 | 0.0019372 | 0 | 0 |  | 1 | TRUE | wye
15 | LV_230-38_0_5_load_40 | 31 | 0.029457 | 0.0073826 | 0 | 0 |  | 1 | TRUE | wye
16 | LV_230-38_0_5_load_41 | 32 | 0.028511 | 0.0071456 | 0 | 0 |  | 1 | TRUE | wye
17 | LV_230-38_0_5_load_32 | 33 | 0.033921 | 0.0085015 | 0 | 0 |  | 1 | TRUE | wye
18 | LV_230-38_0_5_load_43 | 34 | 0.027915 | 0.0069961 | 0 | 0 |  | 1 | TRUE | wye
19 | LV_230-38_0_5_load_45 | 36 | 0.011614 | 0.0029107 | 0 | 0 |  | 1 | TRUE | wye
20 | LV_230-38_0_5_load_46 | 37 | 0.01331 | 0.0033357 | 0 | 0 |  | 1 | TRUE | wye
21 | LV_230-38_0_5_load_27 | 38 | 0.00062924 | 0.0001577 | 0 | 0 |  | 1 | TRUE | wye
22 | LV_230-38_0_5_load_26 | 39 | 0.0023078 | 0.00057839 | 0 | 0 |  | 1 | TRUE | wye
23 | LV_230-38_0_5_load_54 | 40 | 0.020056 | 0.0050264 | 0 | 0 |  | 1 | TRUE | wye
24 | LV_230-38_0_5_load_53 | 41 | 0.01696 | 0.0042505 | 0 | 0 |  | 1 | TRUE | wye
25 | LV_230-38_0_5_load_23 | 42 | 0.043924 | 0.011008 | 0 | 0 |  | 1 | TRUE | wye
26 | LV_230-38_0_5_load_36 | 43 | 0.022645 | 0.0056753 | 0 | 0 |  | 1 | TRUE | wye
27 | LV_230-38_0_5_load_34 | 44 | 0.004639 | 0.0011627 | 0 | 0 |  | 1 | TRUE | wye
28 | LV_230-38_0_5_load_39 | 46 | 0.022993 | 0.0057626 | 0 | 0 |  | 1 | TRUE | wye

## ext_grid
| name | bus | vm_pu | va_degree | slack_weight | in_service
0 |  | 36 | 1 | 0 | 1 | TRUE

## line
| name | std_type | from_bus | to_bus | length_km | r_ohm_per_km | x_ohm_per_km | c_nf_per_km | g_us_per_km | max_i_ka | df | parallel | type | in_service
0 | LV_230-38_0_5_line_0 |  | 0 | 1 | 0.018919 | 0.125 | 0.08 | 261 | 0 | 0.364 | 1 | 1 | cs | TRUE
1 | LV_230-38_0_5_line_1 |  | 1 | 2 | 0.09796 | 0.125 | 0.08 | 261 | 0 | 0.364 | 1 | 1 | cs | TRUE
2 | LV_230-38_0_5_line_2 |  | 2 | 3 | 0.009948 | 0.125 | 0.08 | 261 | 0 | 0.364 | 1 | 1 | cs | TRUE
3 | LV_230-38_0_5_line_3 |  | 2 | 4 | 0.017127 | 0.125 | 0.08 | 261 | 0 | 0.364 | 1 | 1 | cs | TRUE
4 | LV_230-38_0_5_line_4 |  | 4 | 12 | 0.0094172 | 0.125 | 0.08 | 261 | 0 | 0.364 | 1 | 1 | cs | TRUE
5 | LV_230-38_0_5_line_5 |  | 5 | 6 | 0.01595 | 0.125 | 0.08 | 261 | 0 | 0.364 | 1 | 1 | cs | TRUE
6 | LV_230-38_0_5_line_6 |  | 5 | 7 | 0.0065129 | 0.125 | 0.08 | 261 | 0 | 0.364 | 1 | 1 | cs | TRUE
7 | LV_230-38_0_5_line_7 |  | 6 | 35 | 0.018789 | 0.125 | 0.08 | 261 | 0 | 0.364 | 1 | 1 | cs | TRUE
8 | LV_230-38_0_5_line_8 |  | 7 | 8 | 0.021895 | 0.125 | 0.08 | 261 | 0 | 0.364 | 1 | 1 | cs | TRUE
9 | LV_230-38_0_5_line_9 |  | 8 | 9 | 0.015783 | 0.125 | 0.08 | 261 | 0 | 0.364 | 1 | 1 | cs | TRUE
10 | LV_230-38_0_5_line_10 |  | 9 | 36 | 0.023092 | 0.125 | 0.08 | 261 | 0 | 0.364 | 1 | 4 | cs | TRUE
11 | LV_230-38_0_5_line_11 |  | 9 | 20 | 0.006383 | 0.125 | 0.08 | 261 | 0 | 0.364 | 1 | 4 | cs | TRUE
12 | LV_230-38_0_5_line_12 |  | 10 | 11 | 0.0063755 | 0.125 | 0.08 | 261 | 0 | 0.364 | 1 | 1 | cs | TRUE
13 | LV_230-38_0_5_line_13 |  | 10 | 12 | 0.0030407 | 0.125 | 0.08 | 261 | 0 | 0.364 | 1 | 1 | cs | TRUE
14 | LV_230-38_0_5_line_14 |  | 11 | 22 | 0.011659 | 0.125 | 0.08 | 261 | 0 | 0.364 | 1 | 1 | cs | TRUE
15 | LV_230-38_0_5_line_15 |  | 13 | 14 | 0.032896 | 0.125 | 0.08 | 261 | 0 | 0.364 | 1 | 1 | cs | TRUE
16 | LV_230-38_0_5_line_16 |  | 13 | 15 | 0.033255 | 0.125 | 0.08 | 261 | 0 | 0.364 | 1 | 1 | cs | TRUE
17 | LV_230-38_0_5_line_17 |  | 13 | 16 | 0.037885 | 0.125 | 0.08 | 261 | 0 | 0.364 | 1 | 1 | cs | TRUE
18 | LV_230-38_0_5_line_18 |  | 14 | 29 | 0.032923 | 0.125 | 0.08 | 261 | 0 | 0.364 | 1 | 1 | cs | TRUE
19 | LV_230-38_0_5_line_19 |  | 14 | 30 | 0.03191 | 0.125 | 0.08 | 261 | 0 | 0.364 | 1 | 1 | cs | TRUE
20 | LV_230-38_0_5_line_20 |  | 15 | 26 | 0.024301 | 0.125 | 0.08 | 261 | 0 | 0.364 | 1 | 1 | cs | TRUE
21 | LV_230-38_0_5_line_21 |  | 15 | 27 | 0.011373 | 0.125 | 0.08 | 261 | 0 | 0.364 | 1 | 1 | cs | TRUE
22 | LV_230-38_0_5_line_22 |  | 17 | 18 | 0.013728 | 0.125 | 0.08 | 261 | 0 | 0.364 | 1 | 1 | cs | TRUE
23 | LV_230-38_0_5_line_23 |  | 17 | 19 | 0.023577 | 0.125 | 0.08 | 261 | 0 | 0.364 | 1 | 1 | cs | TRUE
24 | LV_230-38_0_5_line_24 |  | 18 | 31 | 0.030475 | 0.125 | 0.08 | 261 | 0 | 0.364 | 1 | 2 | cs | TRUE
25 | LV_230-38_0_5_line_25 |  | 18 | 32 | 0.039818 | 0.125 | 0.08 | 261 | 0 | 0.364 | 1 | 2 | cs | TRUE
26 | LV_230-38_0_5_line_26 |  | 19 | 37 | 0.018396 | 0.125 | 0.08 | 261 | 0 | 0.364 | 1 | 1 | cs | TRUE
27 | LV_230-38_0_5_line_27 |  | 20 | 21 | 0.022221 | 0.125 | 0.08 | 261 | 0 | 0.364 | 1 | 4 | cs | TRUE
28 | LV_230-38_0_5_line_28 |  | 20 | 22 | 0.0096345 | 0.125 | 0.08 | 261 | 0 | 0.364 | 1 | 1 | cs | TRUE
29 | LV_230-38_0_5_line_29 |  | 21 | 43 | 0.010763 | 0.125 | 0.08 | 261 | 0 | 0.364 | 1 | 4 | cs | TRUE
30 | LV_230-38_0_5_line_30 |  | 23 | 24 | 0.077347 | 0.125 | 0.08 | 261 | 0 | 0.364 | 1 | 1 | cs | TRUE
31 | LV_230-38_0_5_line_31 |  | 23 | 25 | 0.012644 | 0.125 | 0.08 | 261 | 0 | 0.364 | 1 | 1 | cs | TRUE
32 | LV_230-38_0_5_line_32 |  | 24 | 30 | 0.069652 | 0.125 | 0.08 | 261 | 0 | 0.364 | 1 | 1 | cs | TRUE
33 | LV_230-38_0_5_line_33 |  | 25 | 44 | 0.022364 | 0.125 | 0.08 | 261 | 0 | 0.364 | 1 | 1 | cs | TRUE
34 | LV_230-38_0_5_line_34 |  | 26 | 28 | 0.0045432 | 0.125 | 0.08 | 261 | 0 | 0.364 | 1 | 1 | cs | TRUE
35 | LV_230-38_0_5_line_35 |  | 27 | 32 | 0.031941 | 0.125 | 0.08 | 261 | 0 | 0.364 | 1 | 1 | cs | TRUE
36 | LV_230-38_0_5_line_36 |  | 28 | 39 | 0.010592 | 0.125 | 0.08 | 261 | 0 | 0.364 | 1 | 1 | cs | TRUE
37 | LV_230-38_0_5_line_37 |  | 29 | 42 | 0.039097 | 0.125 | 0.08 | 261 | 0 | 0.364 | 1 | 1 | cs | TRUE
38 | LV_230-38_0_5_line_38 |  | 31 | 45 | 0.023501 | 0.125 | 0.08 | 261 | 0 | 0.364 | 1 | 4 | cs | TRUE
39 | LV_230-38_0_5_line_39 |  | 33 | 34 | 0.0072088 | 0.125 | 0.08 | 261 | 0 | 0.364 | 1 | 1 | cs | TRUE
40 | LV_230-38_0_5_line_40 |  | 34 | 35 | 0.0079446 | 0.125 | 0.08 | 261 | 0 | 0.364 | 1 | 1 | cs | TRUE
41 | LV_230-38_0_5_line_41 |  | 38 | 39 | 0.012495 | 0.125 | 0.08 | 261 | 0 | 0.364 | 1 | 1 | cs | TRUE
42 | LV_230-38_0_5_line_42 |  | 40 | 41 | 0.0094225 | 0.125 | 0.08 | 261 | 0 | 0.364 | 1 | 1 | cs | TRUE
43 | LV_230-38_0_5_line_43 |  | 41 | 46 | 0.022154 | 0.125 | 0.08 | 261 | 0 | 0.364 | 1 | 1 | cs | TRUE
44 | LV_230-38_0_5_line_44 |  | 43 | 45 | 0.017336 | 0.125 | 0.08 | 261 | 0 | 0.364 | 1 | 4 | cs | TRUE
45 | LV_230-38_0_5_line_45 |  | 45 | 46 | 0.021 | 0.125 | 0.08 | 261 | 0 | 0.364 | 1 | 1 | cs | TRUE

## trafo
| name | std_type | hv_bus | lv_bus | sn_mva | vn_hv_kv | vn_lv_kv | vk_percent | vkr_percent | pfe_kw | i0_percent | shift_degree | tap_side | tap_neutral | tap_min | tap_max | tap_step_percent | tap_step_degree | tap_pos | tap_phase_shifter | parallel | df | in_service
0 | LV_230-38_0_5_trafo_45 | 0.63 MVA 20/0.4 kV | 47 | 36 | 0.63 | 20 | 0.4 | 6 | 1.206 | 1.65 | 0.2619 | 150 | hv | 0 | -2 | 2 | 2.5 | 0 | 0 | FALSE | 1 | 1 | TRUE

## line_geodata
| x0 | y0 | x1 | y1 | x2 | y2 | x3 | y3 | x4 | y4 | x5 | y5 | x6 | y6 | x7 | y7 | x8 | y8 | x9 | y9 | x10 | y10 | x11 | y11 | x12 | y12 | x13 | y13 | x14 | y14 | x15 | y15 | x16 | y16
0 | 2697104.5793 | 1262214.1567 | 2697108.9356 | 1262220.5223 | 2697110.7888 | 1262224.2224 | 2697112.7126 | 1262227.2898 | 2697110.5506 | 1262228.6332 | 2697109.7862 | 1262229.1096
1 | 2697104.5793 | 1262214.1567 | 2697101.744 | 1262209.6954 | 2697105.8696 | 1262207.6281 | 2697119.8196 | 1262200.6181 | 2697129.4996 | 1262205.3809 | 2697148.6468 | 1262194.3752 | 2697155.3452 | 1262190.7378 | 2697148.7711 | 1262179.9322 | 2697154.5388 | 1262176.5352 | 2697161.0222 | 1262187.3505
2 | 2697161.0222 | 1262187.3505 | 2697169.6567 | 1262182.3661
3 | 2697161.0222 | 1262187.3505 | 2697169.8325 | 1262202.0379
4 | 2697169.8325 | 1262202.0379 | 2697174.6767 | 1262210.1136
5 | 2697152.5979 | 1262240.9781 | 2697160.9133 | 1262254.5888
6 | 2697152.5979 | 1262240.9781 | 2697158.1661 | 1262237.5998
7 | 2697153.7076 | 1262266.5283 | 2697164.2577 | 1262260.063 | 2697160.9133 | 1262254.5888
8 | 2697176.8851 | 1262226.2428 | 2697158.1661 | 1262237.5998
9 | 2697185.0115 | 1262239.7874 | 2697176.8851 | 1262226.2428
10 | 2697185.0115 | 1262239.7874 | 2697196.8971 | 1262259.5855
11 | 2697190.4691 | 1262236.4521 | 2697185.0115 | 1262239.7874
12 | 2697176.2409 | 1262212.7212 | 2697179.5193 | 1262218.1892
13 | 2697176.2409 | 1262212.7212 | 2697174.6767 | 1262210.1136
14 | 2697179.5193 | 1262218.1892 | 2697185.5149 | 1262228.189
15 | 2697234.0083 | 1262319.7911 | 2697236.7099 | 1262324.128 | 2697236.3811 | 1262329.4602 | 2697238.0801 | 1262330.6113 | 2697241.9703 | 1262333.233 | 2697237.0735 | 1262340.9588 | 2697242.5836 | 1262344.5078
16 | 2697234.0083 | 1262319.7911 | 2697238.0839 | 1262314.8096 | 2697240.7059 | 1262316.6542 | 2697243.3973 | 1262311.5387 | 2697246.1162 | 1262311.6168 | 2697248.9428 | 1262310.6403 | 2697250.7268 | 1262308.9238 | 2697255.6556 | 1262300.6314
17 | 2697234.0083 | 1262319.7911 | 2697231.3007 | 1262321.3145 | 2697228.1947 | 1262321.408 | 2697197.1586 | 1262315.0996
18 | 2697256.8411 | 1262372.3761 | 2697253.574 | 1262355.2417 | 2697246.6992 | 1262347.1665 | 2697242.5836 | 1262344.5078
19 | 2697242.5836 | 1262344.5078 | 2697237.9686 | 1262350.6703 | 2697225.4611 | 1262371.4008
20 | 2697255.6556 | 1262300.6314 | 2697257.26 | 1262301.5807 | 2697261.0586 | 1262303.8228 | 2697261.3571 | 1262303.9945 | 2697262.4019 | 1262304.6122 | 2697266.5137 | 1262307.0485 | 2697266.8793 | 1262307.2658 | 2697267.2047 | 1262306.7262 | 2697269.987 | 1262303.8696 | 2697273.3165 | 1262302.1007 | 2697276.1894 | 1262301.9812
21 | 2697255.6556 | 1262300.6314 | 2697261.4693 | 1262290.8563
22 | 2697301.1731 | 1262215.188 | 2697294.3459 | 1262227.1076
23 | 2697301.1731 | 1262215.188 | 2697300.2244 | 1262207.8219 | 2697299.1296 | 1262204.7458 | 2697296.811 | 1262198.2023 | 2697298.5222 | 1262192.5112
24 | 2697294.3459 | 1262227.1076 | 2697292.2481 | 1262227.2844 | 2697280.069 | 1262228.3294 | 2697263.9818 | 1262229.7103
25 | 2697294.3459 | 1262227.1076 | 2697276.6277 | 1262262.7663
26 | 2697306.7333 | 1262176.2239 | 2697300.4142 | 1262186.2185 | 2697298.5222 | 1262192.5112
27 | 2697190.4691 | 1262236.4521 | 2697212.5917 | 1262234.3606
28 | 2697190.4691 | 1262236.4521 | 2697185.5149 | 1262228.189
29 | 2697223.3074 | 1262233.3476 | 2697212.5917 | 1262234.3606
30 | 2697153.8613 | 1262438.2487 | 2697154.5986 | 1262440.1512 | 2697150.3907 | 1262449.5231 | 2697151.1228 | 1262450.3692 | 2697164.81 | 1262437.7726 | 2697166.8081 | 1262439.062 | 2697170.4924 | 1262435.4196 | 2697171.3154 | 1262436.2337 | 2697175.8239 | 1262440.6559 | 2697180.8363 | 1262445.5978 | 2697181.8894 | 1262446.627 | 2697185.5458 | 1262444.6744 | 2697189.9724 | 1262444.0021 | 2697191.0587 | 1262442.5521 | 2697194.5563 | 1262437.8836 | 2697196.8907 | 1262434.7638 | 2697197.8538 | 1262433.4786
31 | 2697153.8613 | 1262438.2487 | 2697143.2236 | 1262431.4145
32 | 2697197.8538 | 1262433.4786 | 2697196.6616 | 1262427.6209 | 2697197.0321 | 1262422.5006 | 2697207.1541 | 1262404.4856 | 2697211.608 | 1262394.3616 | 2697225.4611 | 1262371.4008
33 | 2697124.4076 | 1262419.3263 | 2697143.2236 | 1262431.4145
34 | 2697276.1894 | 1262301.9812 | 2697280.6084 | 1262303.0363
35 | 2697276.6277 | 1262262.7663 | 2697268.7679 | 1262278.5845 | 2697261.4693 | 1262290.8563
36 | 2697280.6084 | 1262303.0363 | 2697285.2938 | 1262304.1549 | 2697288.3679 | 1262304.6281 | 2697291.0318 | 1262304.6719
37 | 2697256.8411 | 1262372.3761 | 2697261.1211 | 1262371.9127 | 2697295.7115 | 1262368.1739
38 | 2697240.5661 | 1262231.716 | 2697253.0017 | 1262230.6529 | 2697263.9818 | 1262229.7103
39 | 2697146.9345 | 1262270.6806 | 2697140.7887 | 1262274.4484
40 | 2697153.7076 | 1262266.5283 | 2697146.9345 | 1262270.6806
41 | 2697291.0318 | 1262304.6719 | 2697291.1551 | 1262304.674 | 2697303.4439 | 1262303.2414
42 | 2697236.7359 | 1262188.7322 | 2697235.8995 | 1262179.3468
43 | 2697238.7022 | 1262210.7986 | 2697236.7359 | 1262188.7322
44 | 2697240.5661 | 1262231.716 | 2697223.3074 | 1262233.3476
45 | 2697240.5661 | 1262231.716 | 2697238.7022 | 1262210.7986

## bus_geodata
| x | y | coords
0 | 2697109.7862 | 1262229.1096
1 | 2697104.5793 | 1262214.1567
2 | 2697161.0222 | 1262187.3505
3 | 2697169.6567 | 1262182.3661
4 | 2697169.8325 | 1262202.0379
5 | 2697152.5979 | 1262240.9781
6 | 2697160.9133 | 1262254.5888
7 | 2697158.1661 | 1262237.5998
8 | 2697176.8851 | 1262226.2428
9 | 2697185.0115 | 1262239.7874
10 | 2697176.2409 | 1262212.7212
11 | 2697179.5193 | 1262218.1892
12 | 2697174.6767 | 1262210.1136
13 | 2697234.0083 | 1262319.7911
14 | 2697242.5836 | 1262344.5078
15 | 2697255.6556 | 1262300.6314
16 | 2697197.1586 | 1262315.0996
17 | 2697301.1731 | 1262215.188
18 | 2697294.3459 | 1262227.1076
19 | 2697298.5222 | 1262192.5112
20 | 2697190.4691 | 1262236.4521
21 | 2697212.5917 | 1262234.3606
22 | 2697185.5149 | 1262228.189
23 | 2697153.8613 | 1262438.2487
24 | 2697197.8538 | 1262433.4786
25 | 2697143.2236 | 1262431.4145
26 | 2697276.1894 | 1262301.9812
27 | 2697261.4693 | 1262290.8563
28 | 2697280.6084 | 1262303.0363
29 | 2697256.8411 | 1262372.3761
30 | 2697225.4611 | 1262371.4008
31 | 2697263.9818 | 1262229.7103
32 | 2697276.6277 | 1262262.7663
33 | 2697140.7887 | 1262274.4484
34 | 2697146.9345 | 1262270.6806
35 | 2697153.7076 | 1262266.5283
36 | 2697196.8971 | 1262259.5855
37 | 2697306.7333 | 1262176.2239
38 | 2697303.4439 | 1262303.2414
39 | 2697291.0318 | 1262304.6719
40 | 2697235.8995 | 1262179.3468
41 | 2697236.7359 | 1262188.7322
42 | 2697295.7115 | 1262368.1739
43 | 2697223.3074 | 1262233.3476
44 | 2697124.4076 | 1262419.3263
45 | 2697240.5661 | 1262231.716
46 | 2697238.7022 | 1262210.7986
47 | 2697205.8573 | 1262274.4137

## line_std_types
| c_nf_per_km | r_ohm_per_km | x_ohm_per_km | max_i_ka | type | q_mm2 | alpha | voltage_rating
NAYY 4x50 SE | 210 | 0.642 | 0.083 | 0.142 | cs | 50 | 0.00403 | LV
NAYY 4x120 SE | 264 | 0.225 | 0.08 | 0.242 | cs | 120 | 0.00403 | LV
NAYY 4x150 SE | 261 | 0.208 | 0.08 | 0.27 | cs | 150 | 0.00403 | LV
NA2XS2Y 1x95 RM/25 12/20 kV | 216 | 0.313 | 0.132 | 0.252 | cs | 95 | 0.00403 | MV
NA2XS2Y 1x185 RM/25 12/20 kV | 273 | 0.161 | 0.117 | 0.362 | cs | 185 | 0.00403 | MV
NA2XS2Y 1x240 RM/25 12/20 kV | 304 | 0.122 | 0.112 | 0.421 | cs | 240 | 0.00403 | MV
NA2XS2Y 1x95 RM/25 6/10 kV | 315 | 0.313 | 0.123 | 0.249 | cs | 95 | 0.00403 | MV
NA2XS2Y 1x185 RM/25 6/10 kV | 406 | 0.161 | 0.11 | 0.358 | cs | 185 | 0.00403 | MV
NA2XS2Y 1x240 RM/25 6/10 kV | 456 | 0.122 | 0.105 | 0.416 | cs | 240 | 0.00403 | MV
NA2XS2Y 1x150 RM/25 12/20 kV | 250 | 0.206 | 0.116 | 0.319 | cs | 150 | 0.00403 | MV
NA2XS2Y 1x120 RM/25 12/20 kV | 230 | 0.253 | 0.119 | 0.283 | cs | 120 | 0.00403 | MV
NA2XS2Y 1x70 RM/25 12/20 kV | 190 | 0.443 | 0.132 | 0.22 | cs | 70 | 0.00403 | MV
NA2XS2Y 1x150 RM/25 6/10 kV | 360 | 0.206 | 0.11 | 0.315 | cs | 150 | 0.00403 | MV
NA2XS2Y 1x120 RM/25 6/10 kV | 340 | 0.253 | 0.113 | 0.28 | cs | 120 | 0.00403 | MV
NA2XS2Y 1x70 RM/25 6/10 kV | 280 | 0.443 | 0.123 | 0.217 | cs | 70 | 0.00403 | MV
N2XS(FL)2Y 1x120 RM/35 64/110 kV | 112 | 0.153 | 0.166 | 0.366 | cs | 120 | 0.00393 | HV
N2XS(FL)2Y 1x185 RM/35 64/110 kV | 125 | 0.099 | 0.156 | 0.457 | cs | 185 | 0.00393 | HV
N2XS(FL)2Y 1x240 RM/35 64/110 kV | 135 | 0.075 | 0.149 | 0.526 | cs | 240 | 0.00393 | HV
N2XS(FL)2Y 1x300 RM/35 64/110 kV | 144 | 0.06 | 0.144 | 0.588 | cs | 300 | 0.00393 | HV
15-AL1/3-ST1A 0.4 | 11 | 1.8769 | 0.35 | 0.105 | ol | 16 | 0.00403 | LV
24-AL1/4-ST1A 0.4 | 11.25 | 1.2012 | 0.335 | 0.14 | ol | 24 | 0.00403 | LV
48-AL1/8-ST1A 0.4 | 12.2 | 0.5939 | 0.3 | 0.21 | ol | 48 | 0.00403 | LV
94-AL1/15-ST1A 0.4 | 13.2 | 0.306 | 0.29 | 0.35 | ol | 94 | 0.00403 | LV
34-AL1/6-ST1A 10.0 | 9.7 | 0.8342 | 0.36 | 0.17 | ol | 34 | 0.00403 | MV
48-AL1/8-ST1A 10.0 | 10.1 | 0.5939 | 0.35 | 0.21 | ol | 48 | 0.00403 | MV
70-AL1/11-ST1A 10.0 | 10.4 | 0.4132 | 0.339 | 0.29 | ol | 70 | 0.00403 | MV
94-AL1/15-ST1A 10.0 | 10.75 | 0.306 | 0.33 | 0.35 | ol | 94 | 0.00403 | MV
122-AL1/20-ST1A 10.0 | 11.1 | 0.2376 | 0.323 | 0.41 | ol | 122 | 0.00403 | MV
149-AL1/24-ST1A 10.0 | 11.25 | 0.194 | 0.315 | 0.47 | ol | 149 | 0.00403 | MV
34-AL1/6-ST1A 20.0 | 9.15 | 0.8342 | 0.382 | 0.17 | ol | 34 | 0.00403 | MV
48-AL1/8-ST1A 20.0 | 9.5 | 0.5939 | 0.372 | 0.21 | ol | 48 | 0.00403 | MV
70-AL1/11-ST1A 20.0 | 9.7 | 0.4132 | 0.36 | 0.29 | ol | 70 | 0.00403 | MV
94-AL1/15-ST1A 20.0 | 10 | 0.306 | 0.35 | 0.35 | ol | 94 | 0.00403 | MV
122-AL1/20-ST1A 20.0 | 10.3 | 0.2376 | 0.344 | 0.41 | ol | 122 | 0.00403 | MV
149-AL1/24-ST1A 20.0 | 10.5 | 0.194 | 0.337 | 0.47 | ol | 149 | 0.00403 | MV
184-AL1/30-ST1A 20.0 | 10.75 | 0.1571 | 0.33 | 0.535 | ol | 184 | 0.00403 | MV
243-AL1/39-ST1A 20.0 | 11 | 0.1188 | 0.32 | 0.645 | ol | 243 | 0.00403 | MV
48-AL1/8-ST1A 110.0 | 8 | 0.5939 | 0.46 | 0.21 | ol | 48 | 0.00403 | HV
70-AL1/11-ST1A 110.0 | 8.4 | 0.4132 | 0.45 | 0.29 | ol | 70 | 0.00403 | HV
94-AL1/15-ST1A 110.0 | 8.65 | 0.306 | 0.44 | 0.35 | ol | 94 | 0.00403 | HV
122-AL1/20-ST1A 110.0 | 8.5 | 0.2376 | 0.43 | 0.41 | ol | 122 | 0.00403 | HV
149-AL1/24-ST1A 110.0 | 8.75 | 0.194 | 0.41 | 0.47 | ol | 149 | 0.00403 | HV
184-AL1/30-ST1A 110.0 | 8.8 | 0.1571 | 0.4 | 0.535 | ol | 184 | 0.00403 | HV
243-AL1/39-ST1A 110.0 | 9 | 0.1188 | 0.39 | 0.645 | ol | 243 | 0.00403 | HV
305-AL1/39-ST1A 110.0 | 9.2 | 0.0949 | 0.38 | 0.74 | ol | 305 | 0.00403 | HV
490-AL1/64-ST1A 110.0 | 9.75 | 0.059 | 0.37 | 0.96 | ol | 490 | 0.00403 | HV
679-AL1/86-ST1A 110.0 | 9.95 | 0.042 | 0.36 | 1.15 | ol | 679 | 0.00403 | HV
490-AL1/64-ST1A 220.0 | 10 | 0.059 | 0.285 | 0.96 | ol | 490 | 0.00403 | HV
679-AL1/86-ST1A 220.0 | 11.7 | 0.042 | 0.275 | 1.15 | ol | 679 | 0.00403 | HV
490-AL1/64-ST1A 380.0 | 11 | 0.059 | 0.253 | 0.96 | ol | 490 | 0.00403 | HV
679-AL1/86-ST1A 380.0 | 14.6 | 0.042 | 0.25 | 1.15 | ol | 679 | 0.00403 | HV

## trafo_std_types
| i0_percent | pfe_kw | vkr_percent | sn_mva | vn_lv_kv | vn_hv_kv | vk_percent | shift_degree | vector_group | tap_side | tap_neutral | tap_min | tap_max | tap_step_degree | tap_step_percent | tap_phase_shifter
160 MVA 380/110 kV | 0.06 | 60 | 0.25 | 160 | 110 | 380 | 12.2 | 0 | Yy0 | hv | 0 | -9 | 9 | 0 | 1.5 | FALSE
100 MVA 220/110 kV | 0.06 | 55 | 0.26 | 100 | 110 | 220 | 12 | 0 | Yy0 | hv | 0 | -9 | 9 | 0 | 1.5 | FALSE
63 MVA 110/20 kV | 0.04 | 22 | 0.32 | 63 | 20 | 110 | 18 | 150 | YNd5 | hv | 0 | -9 | 9 | 0 | 1.5 | FALSE
40 MVA 110/20 kV | 0.05 | 18 | 0.34 | 40 | 20 | 110 | 16.2 | 150 | YNd5 | hv | 0 | -9 | 9 | 0 | 1.5 | FALSE
25 MVA 110/20 kV | 0.07 | 14 | 0.41 | 25 | 20 | 110 | 12 | 150 | YNd5 | hv | 0 | -9 | 9 | 0 | 1.5 | FALSE
63 MVA 110/10 kV | 0.04 | 22 | 0.32 | 63 | 10 | 110 | 18 | 150 | YNd5 | hv | 0 | -9 | 9 | 0 | 1.5 | FALSE
40 MVA 110/10 kV | 0.05 | 18 | 0.34 | 40 | 10 | 110 | 16.2 | 150 | YNd5 | hv | 0 | -9 | 9 | 0 | 1.5 | FALSE
25 MVA 110/10 kV | 0.07 | 14 | 0.41 | 25 | 10 | 110 | 12 | 150 | YNd5 | hv | 0 | -9 | 9 | 0 | 1.5 | FALSE
0.25 MVA 20/0.4 kV | 0.32 | 0.8 | 1.44 | 0.25 | 0.4 | 20 | 6 | 150 | Yzn5 | hv | 0 | -2 | 2 | 0 | 2.5 | FALSE
0.4 MVA 20/0.4 kV | 0.3375 | 1.35 | 1.425 | 0.4 | 0.4 | 20 | 6 | 150 | Dyn5 | hv | 0 | -2 | 2 | 0 | 2.5 | FALSE
0.63 MVA 20/0.4 kV | 0.2619 | 1.65 | 1.206 | 0.63 | 0.4 | 20 | 6 | 150 | Dyn5 | hv | 0 | -2 | 2 | 0 | 2.5 | FALSE
0.25 MVA 10/0.4 kV | 0.24 | 0.6 | 1.2 | 0.25 | 0.4 | 10 | 4 | 150 | Dyn5 | hv | 0 | -2 | 2 | 0 | 2.5 | FALSE
0.4 MVA 10/0.4 kV | 0.2375 | 0.95 | 1.325 | 0.4 | 0.4 | 10 | 4 | 150 | Dyn5 | hv | 0 | -2 | 2 | 0 | 2.5 | FALSE
0.63 MVA 10/0.4 kV | 0.1873 | 1.18 | 1.0794 | 0.63 | 0.4 | 10 | 4 | 150 | Dyn5 | hv | 0 | -2 | 2 | 0 | 2.5 | FALSE

## trafo3w_std_types
| sn_hv_mva | sn_mv_mva | sn_lv_mva | vn_hv_kv | vn_mv_kv | vn_lv_kv | vk_hv_percent | vk_mv_percent | vk_lv_percent | vkr_hv_percent | vkr_mv_percent | vkr_lv_percent | pfe_kw | i0_percent | shift_mv_degree | shift_lv_degree | vector_group | tap_side | tap_neutral | tap_min | tap_max | tap_step_percent
63/25/38 MVA 110/20/10 kV | 63 | 25 | 38 | 110 | 20 | 10 | 10.4 | 10.4 | 10.4 | 0.28 | 0.32 | 0.35 | 35 | 0.89 | 0 | 0 | YN0yn0yn0 | hv | 0 | -10 | 10 | 1.2
63/25/38 MVA 110/10/10 kV | 63 | 25 | 38 | 110 | 10 | 10 | 10.4 | 10.4 | 10.4 | 0.28 | 0.32 | 0.35 | 35 | 0.89 | 0 | 0 | YN0yn0yn0 | hv | 0 | -10 | 10 | 1.2

## fuse_std_types
| fuse_type | i_rated_a | t_avg | t_min | t_total | x_avg | x_min | x_total
HV 100A | HV 100A | 100 | 0 | [10.0, 3.64, 0.854, 0.281, 0.1, 0.0531, 0.022, 0.01] | [10.0, 4.267, 1.21, 0.403, 0.1, 0.058, 0.022, 0.01] | 0 | [300.0, 350.0, 450.0, 550.0, 700.0, 850.0, 1200.0, 1752.0] | [600.0, 700.0, 900.0, 1150.0, 1665.0, 2000.0, 3000.0, 4313.0]
HV 10A | HV 10A | 10 | 0 | [10.0, 1675.0, 0.344, 0.156, 0.1, 0.0417, 0.0171, 0.01] | [10.0, 1.3, 0.3, 0.155, 0.1, 0.0555, 0.023, 0.01] | 0 | [30.0, 32.0, 35.0, 37.0, 39.0, 50.0, 70.0, 88.0] | [60.0, 70.0, 80.0, 87.0, 94.0, 110.0, 150.0, 216.0]
HV 125A | HV 125A | 125 | 0 | [10.0, 1.82, 0.344, 0.1, 0.0467, 0.0269, 0.01] | [10.0, 2.478, 0.426, 0.1, 0.0427, 0.0211, 0.01] | 0 | [375.0, 500.0, 700.0, 925.0, 1200.0, 1500.0, 2341.0] | [750.0, 1000.0, 1500.0, 2200.0, 3000.0, 4000.0, 5765.0]
HV 160A | HV 160A | 160 | 0 | [10.0, 4.15, 1.03, 0.198, 0.1, 0.051, 0.0172, 0.01] | [10.0, 2.3, 0.734, 0.274, 0.1, 0.046, 0.0177, 0.01] | 0 | [480.0, 550.0, 700.0, 1000.0, 1260.0, 1600.0, 2500.0, 3227.0] | [960.0, 1300.0, 1700.0, 2200.0, 2996.0, 4000.0, 6000.0, 7946.0]
HV 16A | HV 16A | 16 | 0 | [10.0, 0.352, 0.164, 0.1, 0.0649, 0.0342, 0.01] | [10.0, 2.34, 0.722, 0.181, 0.1, 0.055, 0.0296, 0.01] | 0 | [48.0, 60.0, 65.0, 71.0, 80.0, 100.0, 162.0] | [96.0, 110.0, 125.0, 150.0, 168.0, 200.0, 250.0, 398.0]
HV 200A | HV 200A | 200 | 0 | [10.0, 4.267, 1.21, 0.403, 0.1, 0.058, 0.022, 0.01] | [10.0, 3.73, 1.654, 0.328, 0.1, 0.0531, 0.019, 0.01] | 0 | [600.0, 700.0, 900.0, 1150.0, 1665.0, 2000.0, 3000.0, 4313.0] | [1200.0, 1500.0, 1800.0, 2700.0, 3960.0, 5000.0, 7500.0, 10620.0]
HV 20A | HV 20A | 20 | 0 | [10.0, 1.3, 0.3, 0.155, 0.1, 0.0555, 0.023, 0.01] | [10.0, 1.3, 0.161, 0.1, 0.0611, 0.0399, 0.0141, 0.01] | 0 | [60.0, 70.0, 80.0, 87.0, 94.0, 110.0, 150.0, 216.0] | [120.0, 150.0, 200.0, 223.0, 260.0, 300.0, 450.0, 532.0]
HV 25A | HV 25A | 25 | 0 | [10.0, 2.512, 0.833, 0.299, 0.1, 0.0372, 0.0223, 0.01] | [10.0, 3.125, 0.597, 0.198, 0.1, 0.0378, 0.022, 0.01] | 0 | [75.0, 82.0, 90.0, 100.0, 124.0, 170.0, 200.0, 289.0] | [150.0, 170.0, 210.0, 250.0, 294.0, 400.0, 500.0, 711.0]
HV 31.5A | HV 31.5A | 31.5 | 0 | [10.0, 2.34, 0.722, 0.181, 0.1, 0.055, 0.0296, 0.01] | [10.0, 2.84, 0.368, 0.164, 0.1, 0.0621, 0.0378, 0.0195, 0.01] | 0 | [95.0, 110.0, 125.0, 150.0, 165.0, 200.0, 250.0, 390.0] | [189.0, 220.0, 300.0, 350.0, 393.0, 450.0, 530.0, 700.0, 960.0]
HV 40A | HV 40A | 40 | 0 | [10.0, 1.3, 0.161, 0.1, 0.0611, 0.0399, 0.0141, 0.01] | [10.0, 2.05, 0.369, 0.198, 0.1, 0.051, 0.0298, 0.01] | 0 | [120.0, 150.0, 200.0, 223.0, 260.0, 300.0, 450.0, 532.0] | [240.0, 300.0, 400.0, 450.0, 530.0, 650.0, 800.0, 1311.0]
HV 50A | HV 50A | 50 | 0 | [10.0, 3.215, 0.597, 0.198, 0.1, 0.0378, 0.022, 0.01] | [10.0, 3.64, 0.854, 0.281, 0.1, 0.0531, 0.022, 0.01] | 0 | [150.0, 170.0, 210.0, 250.0, 294.0, 400.0, 500.0, 711.0] | [300.0, 350.0, 450.0, 550.0, 700.0, 850.0, 1200.0, 1752.0]
HV 6.3A | HV 6.3A | 6.3 | 0 | [10.0, 1.39, 0.344, 0.168, 0.1, 0.056, 0.0263, 0.01] | [10.0, 1.711, 0.516, 0.198, 0.1, 0.0634, 0.0303, 0.01] | 0 | [19.0, 19.5, 20.4, 20.8, 22.0, 25.0, 32.0, 48.0] | [38.0, 40.0, 43.0, 48.0, 53.0, 60.0, 75.0, 118.0]
HV 63A | HV 63A | 63 | 0 | [10.0, 2.84, 0.368, 0.164, 0.1, 0.0621, 0.0378, 0.0195, 0.01] | [10.0, 1.82, 0.344, 0.1, 0.0467, 0.0269, 0.01] | 0 | [189.0, 220.0, 300.0, 350.0, 393.0, 450.0, 530.0, 700.0, 961.0] | [378.0, 500.0, 700.0, 934.0, 1200.0, 1500.0, 2366.0]
HV 80A | HV 80A | 80 | 0 | [10.0, 2.05, 0.369, 0.198, 0.1, 0.051, 0.0298, 0.01] | [10.0, 4.15, 1.03, 0.198, 0.1, 0.051, 0.0172, 0.01] | 0 | [240.0, 300.0, 400.0, 450.0, 530.0, 650.0, 800.0, 1311.0] | [480.0, 550.0, 700.0, 1000.0, 1260.0, 1600.0, 2500.0, 3227.0]
Siemens NH-1-100 | Siemens NH-1-100 | 100 | [5400.0, 2000.0, 400.0, 20.0, 1.0, 0.2, 0.012, 0.004] | 0 | 0 | [150.0, 190.0, 250.0, 430.0, 900.0, 1250.0, 2700.0, 3600.0] | 0 | 0
Siemens NH-1-125 | Siemens NH-1-125 | 125 | [4800.0, 120.0, 7.0, 0.1, 0.004] | 0 | 0 | [180.0, 400.0, 740.0, 2000.0, 4250.0] | 0 | 0
Siemens NH-1-16 | Siemens NH-1-16 | 16 | [4000.0, 400.0, 2.0, 0.1, 0.04, 0.01] | 0 | 0 | [26.0, 35.0, 75.0, 150.0, 200.0, 300.0] | 0 | 0
Siemens NH-1-160 | Siemens NH-1-160 | 160 | [4800.0, 120.0, 7.0, 0.1, 0.004] | 0 | 0 | [210.0, 500.0, 900.0, 2300.0, 5000.0] | 0 | 0
Siemens NH-1-25 | Siemens NH-1-25 | 25 | [4000.0, 1000.0, 10.0, 0.2, 0.02, 0.01] | 0 | 0 | [40.0, 50.0, 100.0, 210.0, 400.0, 500.0] | 0 | 0
Siemens NH-1-50 | Siemens NH-1-50 | 50 | [4000.0, 40.0, 4.0, 1.0, 0.02, 0.01] | 0 | 0 | [86.0, 200.0, 300.0, 400.0, 1000.0, 1280.0] | 0 | 0
Siemens NH-1-63 | Siemens NH-1-63 | 63 | [4000.0, 100.0, 10.0, 2.0, 0.04, 0.01] | 0 | 0 | [100.0, 200.0, 300.0, 400.0, 1000.0, 1500.0] | 0 | 0
Siemens NH-1-80 | Siemens NH-1-80 | 80 | [4800.0, 120.0, 7.0, 0.1, 0.01] | 0 | 0 | [150.58, 250.0, 450.0, 1150.0, 2470.0] | 0 | 0
Siemens NH-2-1000 | Siemens NH-2-1000 | 1000 | [4800.0, 120.0, 7.0, 0.1, 0.004] | 0 | 0 | [1900.0, 3500.0, 8400.0, 24000.0, 52000.0] | 0 | 0
Siemens NH-2-200 | Siemens NH-2-200 | 200 | [4800.0, 120.0, 7.0, 0.1, 0.004] | 0 | 0 | [280.0, 650.0, 1200.0, 3000.0, 7000.0] | 0 | 0
Siemens NH-2-224 | Siemens NH-2-224 | 224 | [4800.0, 120.0, 7.0, 0.2, 0.04, 0.004] | 0 | 0 | [400.0, 750.0, 1453.0, 3025.0, 4315.0, 7600.0] | 0 | 0
Siemens NH-2-250 | Siemens NH-2-250 | 250 | [4800.0, 120.0, 7.0, 0.1, 0.004] | 0 | 0 | [450.0, 800.0, 1650.0, 4000.0, 8500.0] | 0 | 0
Siemens NH-2-315 | Siemens NH-2-315 | 315 | [4800.0, 120.0, 7.0, 0.1, 0.004] | 0 | 0 | [550.0, 920.0, 1900.0, 5000.0, 11000.0] | 0 | 0
Siemens NH-2-355 | Siemens NH-2-355 | 355 | [4800.0, 120.0, 6.0, 0.1, 0.004] | 0 | 0 | [650.0, 1116.27, 2350.0, 5840.0, 12790.0] | 0 | 0
Siemens NH-2-400 | Siemens NH-2-400 | 400 | [4800.0, 120.0, 7.0, 0.1, 0.004] | 0 | 0 | [720.0, 1350.0, 2800.0, 6500.0, 15000.0] | 0 | 0
Siemens NH-2-425 | Siemens NH-2-425 | 425 | [4800.0, 120.0, 7.0, 0.1, 0.004] | 0 | 0 | [850.0, 1500.0, 3050.0, 7500.0, 16500.0] | 0 | 0
Siemens NH-2-630 | Siemens NH-2-630 | 630 | [4800.0, 120.0, 7.0, 0.1, 0.004] | 0 | 0 | [1200.0, 2000.0, 4800.0, 12000.0, 26000.0] | 0 | 0

## res_bus
| vm_pu | va_degree | p_mw | q_mvar
0 | 0.98639 | -0.26172 | 0.054699 | 0.013709
1 | 0.98735 | -0.2432 | 0 | 0
2 | 0.99227 | -0.14787 | 0 | 0
3 | 0.99213 | -0.15068 | 0.015962 | 0.0040004
4 | 0.99338 | -0.12647 | 0.01568 | 0.0039297
5 | 0.99399 | -0.11502 | 0 | 0
6 | 0.99281 | -0.13781 | 0.019044 | 0.0047728
7 | 0.99447 | -0.10573 | 0.0046178 | 0.0011573
8 | 0.99618 | -0.072799 | 0 | 0
9 | 0.99742 | -0.049127 | 0 | 0
10 | 0.99438 | -0.10725 | 0 | 0
11 | 0.99491 | -0.097066 | 0.0043637 | 0.0010937
12 | 0.99413 | -0.11212 | 0.0043637 | 0.0010937
13 | 0.97982 | -0.38838 | 0 | 0
14 | 0.97797 | -0.4246 | 0 | 0
15 | 0.98251 | -0.33587 | 0 | 0
16 | 0.97888 | -0.40676 | 0.026694 | 0.00669
17 | 0.98957 | -0.19946 | 0 | 0
18 | 0.9899 | -0.19295 | 0 | 0
19 | 0.98899 | -0.21063 | 0.01331 | 0.0033357
20 | 0.99683 | -0.060358 | 0 | 0
21 | 0.9953 | -0.089611 | 0.010661 | 0.0026719
22 | 0.99593 | -0.077568 | 0.006668 | 0.0016712
23 | 0.97627 | -0.45805 | 0 | 0
24 | 0.9769 | -0.44552 | 0 | 0
25 | 0.97616 | -0.4601 | 0.0042219 | 0.0010581
26 | 0.98232 | -0.33967 | 0 | 0
27 | 0.98352 | -0.31619 | 0.02593 | 0.0064987
28 | 0.98228 | -0.34038 | 0.0057311 | 0.0014364
29 | 0.97662 | -0.45099 | 0 | 0
30 | 0.97748 | -0.43425 | 0.0077295 | 0.0019372
31 | 0.9924 | -0.14511 | 0.029457 | 0.0073826
32 | 0.98713 | -0.24634 | 0.028511 | 0.0071456
33 | 0.99107 | -0.17142 | 0.033921 | 0.0085015
34 | 0.9913 | -0.16708 | 0.027915 | 0.0069961
35 | 0.99175 | -0.15837 | 0 | 0
36 | 1 | 0 | -0.49411 | -0.12555
37 | 0.98877 | -0.215 | 0.01331 | 0.0033357
38 | 0.98224 | -0.34109 | 0.00062924 | 0.0001577
39 | 0.98225 | -0.34094 | 0.0023078 | 0.00057839
40 | 0.99144 | -0.16383 | 0.020056 | 0.0050264
41 | 0.99161 | -0.16048 | 0.01696 | 0.0042505
42 | 0.97503 | -0.48242 | 0.043924 | 0.011008
43 | 0.99458 | -0.10331 | 0.022645 | 0.0056753
44 | 0.97607 | -0.462 | 0.004639 | 0.0011627
45 | 0.99352 | -0.12367 | 0 | 0
46 | 0.99236 | -0.14595 | 0.022993 | 0.0057626
47 | 0.99998 | 149.9956 | 0 | 0

## res_line
| p_from_mw | q_from_mvar | p_to_mw | q_to_mvar | pl_mw | ql_mvar | i_from_ka | i_to_ka | i_ka | vm_from_pu | va_from_degree | vm_to_pu | va_to_degree | loading_percent
0 | -0.054699 | -0.013709 | 0.054748 | 0.01374 | 4.8306e-05 | 3.0674e-05 | 0.082516 | 0.082516 | 0.082516 | 0.98639 | -0.26172 | 0.98735 | -0.2432 | 22.6693
1 | -0.054748 | -0.01374 | 0.054998 | 0.013898 | 0.00025012 | 0.00015882 | 0.082516 | 0.082516 | 0.082516 | 0.98735 | -0.2432 | 0.99227 | -0.14787 | 22.6693
2 | 0.015964 | 0.0040016 | -0.015962 | -0.0040004 | 2.138e-06 | 1.2398e-06 | 0.02394 | 0.02394 | 0.02394 | 0.99227 | -0.14787 | 0.99213 | -0.15068 | 6.5768
3 | -0.070962 | -0.0179 | 0.071034 | 0.017946 | 7.2787e-05 | 4.6362e-05 | 0.10646 | 0.10646 | 0.10646 | 0.99227 | -0.14787 | 0.99338 | -0.12647 | 29.246
4 | -0.086714 | -0.021876 | 0.086774 | 0.021914 | 5.9629e-05 | 3.804e-05 | 0.12994 | 0.12994 | 0.12994 | 0.99338 | -0.12647 | 0.99413 | -0.11212 | 35.6985
5 | 0.081062 | 0.020386 | -0.080973 | -0.02033 | 8.8114e-05 | 5.6187e-05 | 0.12138 | 0.12138 | 0.12138 | 0.99399 | -0.11502 | 0.99281 | -0.13781 | 33.3448
6 | -0.081062 | -0.020386 | 0.081098 | 0.020409 | 3.598e-05 | 2.2943e-05 | 0.12138 | 0.12138 | 0.12138 | 0.99399 | -0.11502 | 0.99447 | -0.10573 | 33.3448
7 | 0.06193 | 0.015557 | -0.061869 | -0.015518 | 6.0719e-05 | 3.8617e-05 | 0.092832 | 0.092832 | 0.092832 | 0.99281 | -0.13781 | 0.99175 | -0.15837 | 25.5034
8 | -0.085715 | -0.021566 | 0.085851 | 0.021652 | 0.00013512 | 8.6193e-05 | 0.12828 | 0.12828 | 0.12828 | 0.99447 | -0.10573 | 0.99618 | -0.072799 | 35.243
9 | -0.085851 | -0.021652 | 0.085948 | 0.021715 | 9.7402e-05 | 6.2132e-05 | 0.12828 | 0.12828 | 0.12828 | 0.99618 | -0.072799 | 0.99742 | -0.049127 | 35.243
10 | -0.49129 | -0.12481 | 0.49246 | 0.12555 | 0.0011649 | 0.0007443 | 0.73354 | 0.73354 | 0.73354 | 0.99742 | -0.049127 | 1 | 0 | 50.3803
11 | 0.40534 | 0.10309 | -0.40513 | -0.10295 | 0.00021921 | 0.00013996 | 0.60525 | 0.60525 | 0.60525 | 0.99742 | -0.049127 | 0.99683 | -0.060358 | 41.5696
12 | -0.091159 | -0.023021 | 0.091203 | 0.02305 | 4.4529e-05 | 2.8416e-05 | 0.13647 | 0.13647 | 0.13647 | 0.99438 | -0.10725 | 0.99491 | -0.097066 | 37.4929
13 | 0.091159 | 0.023021 | -0.091138 | -0.023008 | 2.1238e-05 | 1.3553e-05 | 0.13647 | 0.13647 | 0.13647 | 0.99438 | -0.10725 | 0.99413 | -0.11212 | 37.4929
14 | -0.095567 | -0.024143 | 0.095657 | 0.024201 | 8.941e-05 | 5.7071e-05 | 0.143 | 0.143 | 0.143 | 0.99491 | -0.097066 | 0.99593 | -0.077568 | 39.2859
15 | 0.06076 | 0.01532 | -0.060655 | -0.015253 | 0.00010511 | 6.6858e-05 | 0.092307 | 0.092307 | 0.092307 | 0.97982 | -0.38838 | 0.97797 | -0.4246 | 25.3592
16 | -0.087477 | -0.022024 | 0.087697 | 0.022165 | 0.00022021 | 0.00014052 | 0.13288 | 0.13288 | 0.13288 | 0.97982 | -0.38838 | 0.98251 | -0.33587 | 36.5067
17 | 0.026717 | 0.0067045 | -0.026694 | -0.00669 | 2.3392e-05 | 1.4494e-05 | 0.040577 | 0.040577 | 0.040577 | 0.97982 | -0.38838 | 0.97888 | -0.40676 | 11.1476
18 | 0.044046 | 0.011085 | -0.04399 | -0.01105 | 5.5478e-05 | 3.5093e-05 | 0.067034 | 0.067034 | 0.067034 | 0.97797 | -0.4246 | 0.97662 | -0.45099 | 18.4159
19 | 0.016609 | 0.0041674 | -0.016602 | -0.0041629 | 7.6436e-06 | 4.4917e-06 | 0.025274 | 0.025274 | 0.025274 | 0.97797 | -0.4246 | 0.97748 | -0.43425 | 6.9433
20 | 0.0086701 | 0.002173 | -0.0086686 | -0.0021723 | 1.5713e-06 | 6.9793e-07 | 0.013131 | 0.013131 | 0.013131 | 0.98251 | -0.33587 | 0.98232 | -0.33967 | 3.6074
21 | -0.096367 | -0.024338 | 0.096458 | 0.024396 | 9.0931e-05 | 5.8052e-05 | 0.14602 | 0.14602 | 0.14602 | 0.98251 | -0.33587 | 0.98352 | -0.31619 | 40.1141
22 | -0.026636 | -0.0066818 | 0.026645 | 0.0066869 | 8.2597e-06 | 5.1098e-06 | 0.040056 | 0.040055 | 0.040056 | 0.98957 | -0.19946 | 0.9899 | -0.19295 | 11.0043
23 | 0.026636 | 0.0066818 | -0.026622 | -0.006673 | 1.4185e-05 | 8.776e-06 | 0.040056 | 0.040056 | 0.040056 | 0.98957 | -0.19946 | 0.98899 | -0.21063 | 11.0043
24 | -0.17834 | -0.045237 | 0.17876 | 0.0455 | 0.00041127 | 0.00026243 | 0.26828 | 0.26828 | 0.26828 | 0.9899 | -0.19295 | 0.9924 | -0.14511 | 36.8515
25 | 0.1517 | 0.03855 | -0.15131 | -0.038303 | 0.00038887 | 0.00024785 | 0.22822 | 0.22822 | 0.22822 | 0.9899 | -0.19295 | 0.98713 | -0.24634 | 31.3494
26 | 0.013313 | 0.0033373 | -0.01331 | -0.0033357 | 2.7677e-06 | 1.5353e-06 | 0.02003 | 0.02003 | 0.02003 | 0.98899 | -0.21063 | 0.98877 | -0.215 | 5.5028
27 | 0.30272 | 0.077026 | -0.30229 | -0.076754 | 0.00042616 | 0.00027159 | 0.45229 | 0.45229 | 0.45229 | 0.99683 | -0.060358 | 0.9953 | -0.089611 | 31.0639
28 | 0.10241 | 0.025926 | -0.10232 | -0.025872 | 8.4535e-05 | 5.3977e-05 | 0.15296 | 0.15296 | 0.15296 | 0.99683 | -0.060358 | 0.99593 | -0.077568 | 42.0229
29 | 0.29163 | 0.074082 | -0.29144 | -0.07396 | 0.00019213 | 0.0001224 | 0.43635 | 0.43635 | 0.43635 | 0.9953 | -0.089611 | 0.99458 | -0.10331 | 29.9692
30 | -0.0088622 | -0.0022211 | 0.0088675 | 0.0022236 | 5.2921e-06 | 2.4192e-06 | 0.013508 | 0.013507 | 0.013508 | 0.97627 | -0.45805 | 0.9769 | -0.44552 | 3.7109
31 | 0.0088622 | 0.0022211 | -0.0088613 | -0.0022207 | 8.6512e-07 | 3.9559e-07 | 0.013508 | 0.013508 | 0.013508 | 0.97627 | -0.45805 | 0.97616 | -0.4601 | 3.7109
32 | -0.0088675 | -0.0022236 | 0.0088722 | 0.0022257 | 4.7653e-06 | 2.1772e-06 | 0.013507 | 0.013507 | 0.013507 | 0.9769 | -0.44552 | 0.97748 | -0.43425 | 3.7108
33 | 0.0046395 | 0.0011626 | -0.004639 | -0.0011627 | 4.1946e-07 | -1.1098e-08 | 0.0070721 | 0.0070722 | 0.0070722 | 0.97616 | -0.4601 | 0.97607 | -0.462 | 1.9429
34 | 0.0086686 | 0.0021723 | -0.0086683 | -0.0021722 | 2.9376e-07 | 1.305e-07 | 0.013131 | 0.013131 | 0.013131 | 0.98232 | -0.33967 | 0.98228 | -0.34038 | 3.6075
35 | -0.12239 | -0.030894 | 0.1228 | 0.031157 | 0.00041104 | 0.00026266 | 0.18525 | 0.18525 | 0.18525 | 0.98352 | -0.31619 | 0.98713 | -0.24634 | 50.8917
36 | 0.0029371 | 0.00073585 | -0.0029371 | -0.00073594 | 7.8628e-08 | -8.375e-08 | 0.0044492 | 0.0044493 | 0.0044493 | 0.98228 | -0.34038 | 0.98225 | -0.34094 | 1.2223
37 | 0.04399 | 0.01105 | -0.043924 | -0.011008 | 6.5882e-05 | 4.1676e-05 | 0.067034 | 0.067034 | 0.067034 | 0.97662 | -0.45099 | 0.97503 | -0.48242 | 18.416
38 | -0.20821 | -0.052882 | 0.20843 | 0.053019 | 0.00021509 | 0.00013644 | 0.31245 | 0.31245 | 0.31245 | 0.9924 | -0.14511 | 0.99352 | -0.12367 | 21.4593
39 | -0.033921 | -0.0085015 | 0.033928 | 0.0085059 | 7.012e-06 | 4.3948e-06 | 0.05093 | 0.05093 | 0.05093 | 0.99107 | -0.17142 | 0.9913 | -0.16708 | 13.9918
40 | -0.061843 | -0.015502 | 0.061869 | 0.015518 | 2.5675e-05 | 1.6329e-05 | 0.092833 | 0.092832 | 0.092833 | 0.9913 | -0.16708 | 0.99175 | -0.15837 | 25.5034
41 | -0.00062924 | -0.0001577 | 0.00062925 | 0.00015755 | 4.2576e-09 | -1.5544e-07 | 0.00095325 | 0.00095319 | 0.00095325 | 0.98224 | -0.34109 | 0.98225 | -0.34094 | 0.26188
42 | -0.020056 | -0.0050264 | 0.020059 | 0.0050284 | 3.2015e-06 | 1.9275e-06 | 0.030101 | 0.030101 | 0.030101 | 0.99144 | -0.16383 | 0.99161 | -0.16048 | 8.2695
43 | -0.037019 | -0.0092789 | 0.037044 | 0.009295 | 2.5636e-05 | 1.6121e-05 | 0.055551 | 0.055551 | 0.055551 | 0.99161 | -0.16048 | 0.99236 | -0.14595 | 15.2612
44 | 0.26879 | 0.068285 | -0.26853 | -0.068117 | 0.00026326 | 0.00016759 | 0.40247 | 0.40247 | 0.40247 | 0.99458 | -0.10331 | 0.99352 | -0.12367 | 27.6424
45 | 0.060101 | 0.015098 | -0.060037 | -0.015058 | 6.3827e-05 | 4.0578e-05 | 0.090028 | 0.090028 | 0.090028 | 0.99352 | -0.12367 | 0.99236 | -0.14595 | 24.7329

## res_trafo
| p_hv_mw | q_hv_mvar | p_lv_mw | q_lv_mvar | pl_mw | ql_mvar | i_hv_ka | i_lv_ka | vm_hv_pu | va_hv_degree | vm_lv_pu | va_lv_degree | loading_percent
0 | -1.2729e-15 | -1.3162e-15 | 0.00165 | 1.2699e-07 | 0.00165 | 1.2699e-07 | 5.2857e-17 | 0.0023815 | 0.99998 | 149.9956 | 1 | 0 | 0.2619

## res_ext_grid
| p_mw | q_mvar
0 | 0.50572 | 0.12846

## res_load
| p_mw | q_mvar
0 | 0.054699 | 0.013709
1 | 0.015962 | 0.0040004
2 | 0.01568 | 0.0039297
3 | 0.019044 | 0.0047728
4 | 0.0046178 | 0.0011573
5 | 0.0043637 | 0.0010937
6 | 0.0043637 | 0.0010937
7 | 0.026694 | 0.00669
8 | 0.01331 | 0.0033357
9 | 0.010661 | 0.0026719
10 | 0.006668 | 0.0016712
11 | 0.0042219 | 0.0010581
12 | 0.02593 | 0.0064987
13 | 0.0057311 | 0.0014364
14 | 0.0077295 | 0.0019372
15 | 0.029457 | 0.0073826
16 | 0.028511 | 0.0071456
17 | 0.033921 | 0.0085015
18 | 0.027915 | 0.0069961
19 | 0.011614 | 0.0029107
20 | 0.01331 | 0.0033357
21 | 0.00062924 | 0.0001577
22 | 0.0023078 | 0.00057839
23 | 0.020056 | 0.0050264
24 | 0.01696 | 0.0042505
25 | 0.043924 | 0.011008
26 | 0.022645 | 0.0056753
27 | 0.004639 | 0.0011627
28 | 0.022993 | 0.0057626

## dtypes
| element | column | dtype
0 | bus | name | object
1 | bus | vn_kv | float64
2 | bus | type | object
3 | bus | zone | object
4 | bus | in_service | bool
5 | load | name | object
6 | load | bus | uint32
7 | load | p_mw | float64
8 | load | q_mvar | float64
9 | load | const_z_percent | float64
10 | load | const_i_percent | float64
11 | load | sn_mva | float64
12 | load | scaling | float64
13 | load | in_service | bool
14 | load | type | object
15 | ext_grid | name | object
16 | ext_grid | bus | uint32
17 | ext_grid | vm_pu | float64
18 | ext_grid | va_degree | float64
19 | ext_grid | slack_weight | float64
20 | ext_grid | in_service | bool
21 | line | name | object
22 | line | std_type | object
23 | line | from_bus | uint32
24 | line | to_bus | uint32
25 | line | length_km | float64
26 | line | r_ohm_per_km | float64
27 | line | x_ohm_per_km | float64
28 | line | c_nf_per_km | float64
29 | line | g_us_per_km | float64
30 | line | max_i_ka | float64
31 | line | df | float64
32 | line | parallel | uint32
33 | line | type | object
34 | line | in_service | bool
35 | trafo | name | object
36 | trafo | std_type | object
37 | trafo | hv_bus | uint32
38 | trafo | lv_bus | uint32
39 | trafo | sn_mva | float64
40 | trafo | vn_hv_kv | float64
41 | trafo | vn_lv_kv | float64
42 | trafo | vk_percent | float64
43 | trafo | vkr_percent | float64
44 | trafo | pfe_kw | float64
45 | trafo | i0_percent | float64
46 | trafo | shift_degree | float64
47 | trafo | tap_side | object
48 | trafo | tap_neutral | int32
49 | trafo | tap_min | int32
50 | trafo | tap_max | int32
51 | trafo | tap_step_percent | float64
52 | trafo | tap_step_degree | float64
53 | trafo | tap_pos | int32
54 | trafo | tap_phase_shifter | bool
55 | trafo | parallel | uint32
56 | trafo | df | float64
57 | trafo | in_service | bool
58 | line_geodata | coords | object
59 | bus_geodata | x | float64
60 | bus_geodata | y | float64
61 | bus_geodata | coords | object
62 | res_bus | vm_pu | float64
63 | res_bus | va_degree | float64
64 | res_bus | p_mw | float64
65 | res_bus | q_mvar | float64
66 | res_line | p_from_mw | float64
67 | res_line | q_from_mvar | float64
68 | res_line | p_to_mw | float64
69 | res_line | q_to_mvar | float64
70 | res_line | pl_mw | float64
71 | res_line | ql_mvar | float64
72 | res_line | i_from_ka | float64
73 | res_line | i_to_ka | float64
74 | res_line | i_ka | float64
75 | res_line | vm_from_pu | float64
76 | res_line | va_from_degree | float64
77 | res_line | vm_to_pu | float64
78 | res_line | va_to_degree | float64
79 | res_line | loading_percent | float64
80 | res_trafo | p_hv_mw | float64
81 | res_trafo | q_hv_mvar | float64
82 | res_trafo | p_lv_mw | float64
83 | res_trafo | q_lv_mvar | float64
84 | res_trafo | pl_mw | float64
85 | res_trafo | ql_mvar | float64
86 | res_trafo | i_hv_ka | float64
87 | res_trafo | i_lv_ka | float64
88 | res_trafo | vm_hv_pu | float64
89 | res_trafo | va_hv_degree | float64
90 | res_trafo | vm_lv_pu | float64
91 | res_trafo | va_lv_degree | float64
92 | res_trafo | loading_percent | float64
93 | res_ext_grid | p_mw | float64
94 | res_ext_grid | q_mvar | float64
95 | res_load | p_mw | float64
96 | res_load | q_mvar | float64

## parameters
| version | format_version | converged | OPF_converged | name | f_hz | sn_mva
0 | 2.14.6 | 2.14.0 | TRUE | FALSE |  | 50 | 1