## bus
| name | vn_kv | type | zone | in_service
0 | bus_LV_230-39_0_4_node_0 | 0.4 | n |  | TRUE
1 | bus_LV_230-39_0_4_node_1 | 0.4 | n |  | TRUE
2 | bus_LV_230-39_0_4_node_3 | 0.4 | n |  | TRUE
3 | bus_LV_230-39_0_4_node_5 | 0.4 | n |  | TRUE
4 | bus_LV_230-39_0_4_node_4 | 0.4 | n |  | TRUE
5 | bus_LV_230-39_0_4_node_9 | 0.4 | n |  | TRUE
6 | bus_LV_230-39_0_4_node_19 | 0.4 | n |  | TRUE
7 | bus_LV_230-39_0_4_node_131 | 0.4 | n |  | TRUE
8 | bus_LV_230-39_0_4_node_7 | 0.4 | n |  | TRUE
9 | bus_LV_230-39_0_4_node_35 | 0.4 | n |  | TRUE
10 | bus_LV_230-39_0_4_node_8 | 0.4 | n |  | TRUE
11 | bus_LV_230-39_0_4_node_100 | 0.4 | n |  | TRUE
12 | bus_LV_230-39_0_4_node_10 | 0.4 | n |  | TRUE
13 | bus_LV_230-39_0_4_node_99 | 0.4 | n |  | TRUE
14 | bus_LV_230-39_0_4_node_40 | 0.4 | n |  | TRUE
15 | bus_LV_230-39_0_4_node_38 | 0.4 | n |  | TRUE
16 | bus_LV_230-39_0_4_node_79 | 0.4 | n |  | TRUE
17 | bus_LV_230-39_0_4_node_11 | 0.4 | n |  | TRUE
18 | bus_LV_230-39_0_4_node_123 | 0.4 | n |  | TRUE
19 | bus_LV_230-39_0_4_node_12 | 0.4 | n |  | TRUE
20 | bus_LV_230-39_0_4_node_119 | 0.4 | n |  | TRUE
21 | bus_LV_230-39_0_4_node_14 | 0.4 | n |  | TRUE
22 | bus_LV_230-39_0_4_node_17 | 0.4 | n |  | TRUE
23 | bus_LV_230-39_0_4_node_111 | 0.4 | n |  | TRUE
24 | bus_LV_230-39_0_4_node_15 | 0.4 | n |  | TRUE
25 | bus_LV_230-39_0_4_node_116 | 0.4 | n |  | TRUE
26 | bus_LV_230-39_0_4_node_16 | 0.4 | n |  | TRUE
27 | bus_LV_230-39_0_4_node_43 | 0.4 | n |  | TRUE
28 | bus_LV_230-39_0_4_node_48 | 0.4 | n |  | TRUE
29 | bus_LV_230-39_0_4_node_18 | 0.4 | n |  | TRUE
30 | bus_LV_230-39_0_4_node_44 | 0.4 | n |  | TRUE
31 | bus_LV_230-39_0_4_node_41 | 0.4 | n |  | TRUE
32 | bus_LV_230-39_0_4_node_92 | 0.4 | n |  | TRUE
33 | bus_LV_230-39_0_4_node_94 | 0.4 | n |  | TRUE
34 | bus_LV_230-39_0_4_node_90 | 0.4 | n |  | TRUE
35 | bus_LV_230-39_0_4_node_97 | 0.4 | n |  | TRUE
36 | bus_LV_230-39_0_4_node_98 | 0.4 | n |  | TRUE
37 | bus_LV_230-39_0_4_node_37 | 0.4 | n |  | TRUE
38 | bus_LV_230-39_0_4_node_36 | 0.4 | n |  | TRUE
39 | bus_LV_230-39_0_4_node_39 | 0.4 | n |  | TRUE
40 | bus_LV_230-39_0_4_node_78 | 0.4 | n |  | TRUE
41 | bus_LV_230-39_0_4_node_120 | 0.4 | n |  | TRUE
42 | bus_LV_230-39_0_4_node_68 | 0.4 | n |  | TRUE
43 | bus_LV_230-39_0_4_node_106 | 0.4 | n |  | TRUE
44 | bus_LV_230-39_0_4_node_66 | 0.4 | n |  | TRUE
45 | bus_LV_230-39_0_4_node_112 | 0.4 | n |  | TRUE
46 | bus_LV_230-39_0_4_node_117 | 0.4 | n |  | TRUE
47 | bus_LV_230-39_0_4_node_113 | 0.4 | n |  | TRUE
48 | bus_LV_230-39_0_4_node_114 | 0.4 | n |  | TRUE
49 | bus_LV_230-39_0_4_node_45 | 0.4 | n |  | TRUE
50 | bus_LV_230-39_0_4_node_42 | 0.4 | n |  | TRUE
51 | bus_LV_230-39_0_4_node_46 | 0.4 | n |  | TRUE
52 | bus_LV_230-39_0_4_node_20 | 0.4 | n |  | TRUE
53 | bus_LV_230-39_0_4_node_21 | 0.4 | n |  | TRUE
54 | bus_LV_230-39_0_4_node_22 | 0.4 | n |  | TRUE
55 | bus_LV_230-39_0_4_node_23 | 0.4 | n |  | TRUE
56 | bus_LV_230-39_0_4_node_24 | 0.4 | n |  | TRUE
57 | bus_LV_230-39_0_4_node_25 | 0.4 | n |  | TRUE
58 | bus_LV_230-39_0_4_node_26 | 0.4 | n |  | TRUE
59 | bus_LV_230-39_0_4_node_47 | 0.4 | n |  | TRUE
60 | bus_LV_230-39_0_4_node_27 | 0.4 | n |  | TRUE
61 | bus_LV_230-39_0_4_node_130 | 0.4 | n |  | TRUE
62 | bus_LV_230-39_0_4_node_28 | 0.4 | n |  | TRUE
63 | bus_LV_230-39_0_4_node_29 | 0.4 | n |  | TRUE
64 | bus_LV_230-39_0_4_node_30 | 0.4 | n |  | TRUE
65 | bus_LV_230-39_0_4_node_31 | 0.4 | n |  | TRUE
66 | bus_LV_230-39_0_4_node_32 | 0.4 | n |  | TRUE
67 | bus_LV_230-39_0_4_node_33 | 0.4 | n |  | TRUE
68 | bus_LV_230-39_0_4_node_34 | 0.4 | n |  | TRUE
69 | bus_LV_230-39_0_4_node_77 | 0.4 | n |  | TRUE
70 | bus_LV_230-39_0_4_node_76 | 0.4 | n |  | TRUE
71 | bus_LV_230-39_0_4_node_72 | 0.4 | n |  | TRUE
72 | bus_LV_230-39_0_4_node_75 | 0.4 | n |  | TRUE
73 | bus_LV_230-39_0_4_node_71 | 0.4 | n |  | TRUE
74 | bus_LV_230-39_0_4_node_129 | 0.4 | n |  | TRUE
75 | bus_LV_230-39_0_4_node_49 | 0.4 | n |  | TRUE
76 | bus_LV_230-39_0_4_node_50 | 0.4 | n |  | TRUE
77 | bus_LV_230-39_0_4_node_51 | 0.4 | n |  | TRUE
78 | bus_LV_230-39_0_4_node_52 | 0.4 | n |  | TRUE
79 | bus_LV_230-39_0_4_node_53 | 0.4 | n |  | TRUE
80 | bus_LV_230-39_0_4_node_54 | 0.4 | n |  | TRUE
81 | bus_LV_230-39_0_4_node_55 | 0.4 | n |  | TRUE
82 | bus_LV_230-39_0_4_node_56 | 0.4 | n |  | TRUE
83 | bus_LV_230-39_0_4_node_57 | 0.4 | n |  | TRUE
84 | bus_LV_230-39_0_4_node_58 | 0.4 | n |  | TRUE
85 | bus_LV_230-39_0_4_node_59 | 0.4 | n |  | TRUE
86 | bus_LV_230-39_0_4_node_73 | 0.4 | n |  | TRUE
87 | bus_LV_230-39_0_4_node_70 | 0.4 | n |  | TRUE
88 | bus_LV_230-39_0_4_node_101 | 0.4 | n |  | TRUE
89 | bus_LV_230-39_0_4_node_104 | 0.4 | n |  | TRUE
90 | bus_LV_230-39_0_4_node_60 | 0.4 | n |  | TRUE
91 | bus_LV_230-39_0_4_node_74 | 0.4 | n |  | TRUE
92 | bus_LV_230-39_0_4_node_105 | 0.4 | n |  | TRUE
93 | bus_LV_230-39_0_4_node_61 | 0.4 | n |  | TRUE
94 | bus_LV_230-39_0_4_node_62 | 0.4 | n |  | TRUE
95 | bus_LV_230-39_0_4_node_63 | 0.4 | n |  | TRUE
96 | bus_LV_230-39_0_4_node_64 | 0.4 | n |  | TRUE
97 | bus_LV_230-39_0_4_node_65 | 0.4 | n |  | TRUE
98 | bus_LV_230-39_0_4_node_67 | 0.4 | n |  | TRUE
99 | bus_LV_230-39_0_4_node_69 | 0.4 | n |  | TRUE
100 | bus_LV_230-39_0_4_node_118 | 0.4 | n |  | TRUE
101 | bus_LV_230-39_0_4_node_115 | 0.4 | n |  | TRUE
102 | bus_LV_230-39_0_4_node_107 | 0.4 | n |  | TRUE
103 | bus_LV_230-39_0_4_node_85 | 0.4 | n |  | TRUE
104 | bus_LV_230-39_0_4_node_86 | 0.4 | n |  | TRUE
105 | bus_LV_230-39_0_4_node_80 | 0.4 | n |  | TRUE
106 | bus_LV_230-39_0_4_node_81 | 0.4 | n |  | TRUE
107 | bus_LV_230-39_0_4_node_82 | 0.4 | n |  | TRUE
108 | bus_LV_230-39_0_4_node_83 | 0.4 | n |  | TRUE
109 | bus_LV_230-39_0_4_node_84 | 0.4 | n |  | TRUE
110 | bus_LV_230-39_0_4_node_96 | 0.4 | n |  | TRUE
111 | bus_LV_230-39_0_4_node_103 | 0.4 | n |  | TRUE
112 | bus_LV_230-39_0_4_node_110 | 0.4 | n |  | TRUE
113 | bus_LV_230-39_0_4_node_108 | 0.4 | n |  | TRUE
114 | bus_LV_230-39_0_4_node_88 | 0.4 | n |  | TRUE
115 | bus_LV_230-39_0_4_node_89 | 0.4 | n |  | TRUE
116 | bus_LV_230-39_0_4_node_91 | 0.4 | n |  | TRUE
117 | bus_LV_230-39_0_4_node_93 | 0.4 | n |  | TRUE
118 | bus_LV_230-39_0_4_node_102 | 0.4 | n |  | TRUE
119 | bus_LV_230-39_0_4_node_121 | 0.4 | n |  | TRUE
120 | bus_LV_230-39_0_4_node_122 | 0.4 | n |  | TRUE
121 | bus_LV_230-39_0_4_node_124 | 0.4 | n |  | TRUE
122 | bus_LV_230-39_0_4_node_125 | 0.4 | n |  | TRUE
123 | bus_LV_230-39_0_4_node_126 | 0.4 | n |  | TRUE
124 | bus_LV_230-39_0_4_node_128 | 0.4 | n |  | TRUE
125 | bus_LV_230-39_0_4_node_127 | 0.4 | n |  | TRUE
126 | bus_MV_512_0_node_50 | 20 | n |  | TRUE

## load
| name | bus | p_mw | q_mvar | const_z_percent | const_i_percent | sn_mva | scaling | in_service | type
0 | LV_230-39_0_4_load_0 | 0 | 0.0093361 | 0.0023398 | 0 | 0 |  | 1 | TRUE | wye
1 | LV_230-39_0_4_load_1 | 1 | 0.0033043 | 0.00082814 | 0 | 0 |  | 1 | TRUE | wye
2 | LV_230-39_0_4_load_5 | 3 | 0.0014857 | 0.00037235 | 0 | 0 |  | 1 | TRUE | wye
3 | LV_230-39_0_4_load_19 | 6 | 0.0025103 | 0.00062915 | 0 | 0 |  | 1 | TRUE | wye
4 | LV_230-39_0_4_load_131 | 7 | 0.0018208 | 0.00045633 | 0 | 0 |  | 1 | TRUE | wye
5 | LV_230-39_0_4_load_100 | 11 | 0.026484 | 0.0066375 | 0 | 0 |  | 1 | TRUE | wye
6 | LV_230-39_0_4_load_99 | 13 | 0.003909 | 0.00097969 | 0 | 0 |  | 1 | TRUE | wye
7 | LV_230-39_0_4_load_40 | 14 | 0.048132 | 0.012063 | 0 | 0 |  | 1 | TRUE | wye
8 | LV_230-39_0_4_load_38 | 15 | 0.0053258 | 0.0013348 | 0 | 0 |  | 1 | TRUE | wye
9 | LV_230-39_0_4_load_79 | 16 | 0.0046643 | 0.001169 | 0 | 0 |  | 1 | TRUE | wye
10 | LV_230-39_0_4_load_123 | 18 | 0.0018192 | 0.00045594 | 0 | 0 |  | 1 | TRUE | wye
11 | LV_230-39_0_4_load_119 | 20 | 0.0006701 | 0.00016794 | 0 | 0 |  | 1 | TRUE | wye
12 | LV_230-39_0_4_load_111 | 23 | 0.0049939 | 0.0012516 | 0 | 0 |  | 1 | TRUE | wye
13 | LV_230-39_0_4_load_116 | 25 | 0.0045324 | 0.0011359 | 0 | 0 |  | 1 | TRUE | wye
14 | LV_230-39_0_4_load_48 | 28 | 0.00090739 | 0.00022741 | 0 | 0 |  | 1 | TRUE | wye
15 | LV_230-39_0_4_load_44 | 30 | 0.0029506 | 0.0007395 | 0 | 0 |  | 1 | TRUE | wye
16 | LV_230-39_0_4_load_41 | 31 | 0.048868 | 0.012247 | 0 | 0 |  | 1 | TRUE | wye
17 | LV_230-39_0_4_load_94 | 33 | 0.002723 | 0.00068244 | 0 | 0 |  | 1 | TRUE | wye
18 | LV_230-39_0_4_load_90 | 34 | 0.0020579 | 0.00051576 | 0 | 0 |  | 1 | TRUE | wye
19 | LV_230-39_0_4_load_97 | 35 | 0.0023062 | 0.00057798 | 0 | 0 |  | 1 | TRUE | wye
20 | LV_230-39_0_4_load_98 | 36 | 0.004635 | 0.0011616 | 0 | 0 |  | 1 | TRUE | wye
21 | LV_230-39_0_4_load_39 | 39 | 0.0033718 | 0.00084505 | 0 | 0 |  | 1 | TRUE | wye
22 | LV_230-39_0_4_load_78 | 40 | 0.0050054 | 0.0012545 | 0 | 0 |  | 1 | TRUE | wye
23 | LV_230-39_0_4_load_120 | 41 | 0.00066898 | 0.00016766 | 0 | 0 |  | 1 | TRUE | wye
24 | LV_230-39_0_4_load_106 | 43 | 0.0074695 | 0.001872 | 0 | 0 |  | 1 | TRUE | wye
25 | LV_230-39_0_4_load_112 | 45 | 0.0038766 | 0.00097157 | 0 | 0 |  | 1 | TRUE | wye
26 | LV_230-39_0_4_load_117 | 46 | 0.0023578 | 0.00059093 | 0 | 0 |  | 1 | TRUE | wye
27 | LV_230-39_0_4_load_45 | 49 | 0.0031727 | 0.00079515 | 0 | 0 |  | 1 | TRUE | wye
28 | LV_230-39_0_4_load_42 | 50 | 0.0068213 | 0.0017096 | 0 | 0 |  | 1 | TRUE | wye
29 | LV_230-39_0_4_load_46 | 51 | 0.0035359 | 0.00088617 | 0 | 0 |  | 1 | TRUE | wye
30 | LV_230-39_0_4_load_20 | 52 | 0.003819 | 0.00095714 | 0 | 0 |  | 1 | TRUE | wye
31 | LV_230-39_0_4_load_21 | 53 | 0.0017902 | 0.00044867 | 0 | 0 |  | 1 | TRUE | wye
32 | LV_230-39_0_4_load_22 | 54 | 0.00238 | 0.00059648 | 0 | 0 |  | 1 | TRUE | wye
33 | LV_230-39_0_4_load_23 | 55 | 0.002237 | 0.00056065 | 0 | 0 |  | 1 | TRUE | wye
34 | LV_230-39_0_4_load_24 | 56 | 0.0040004 | 0.0010026 | 0 | 0 |  | 1 | TRUE | wye
35 | LV_230-39_0_4_load_25 | 57 | 0.0014187 | 0.00035557 | 0 | 0 |  | 1 | TRUE | wye
36 | LV_230-39_0_4_load_26 | 58 | 0.0013619 | 0.00034133 | 0 | 0 |  | 1 | TRUE | wye
37 | LV_230-39_0_4_load_47 | 59 | 0.001515 | 0.0003797 | 0 | 0 |  | 1 | TRUE | wye
38 | LV_230-39_0_4_load_27 | 60 | 0.0040573 | 0.0010169 | 0 | 0 |  | 1 | TRUE | wye
39 | LV_230-39_0_4_load_130 | 61 | 0.0019205 | 0.00048132 | 0 | 0 |  | 1 | TRUE | wye
40 | LV_230-39_0_4_load_28 | 62 | 0.0054477 | 0.0013653 | 0 | 0 |  | 1 | TRUE | wye
41 | LV_230-39_0_4_load_29 | 63 | 0.00396 | 0.00099247 | 0 | 0 |  | 1 | TRUE | wye
42 | LV_230-39_0_4_load_30 | 64 | 0.0054784 | 0.001373 | 0 | 0 |  | 1 | TRUE | wye
43 | LV_230-39_0_4_load_31 | 65 | 0.0054893 | 0.0013757 | 0 | 0 |  | 1 | TRUE | wye
44 | LV_230-39_0_4_load_32 | 66 | 0.0032673 | 0.00081887 | 0 | 0 |  | 1 | TRUE | wye
45 | LV_230-39_0_4_load_33 | 67 | 0.0032655 | 0.00081841 | 0 | 0 |  | 1 | TRUE | wye
46 | LV_230-39_0_4_load_34 | 68 | 0.0052254 | 0.0013096 | 0 | 0 |  | 1 | TRUE | wye
47 | LV_230-39_0_4_load_77 | 69 | 0.0022921 | 0.00057446 | 0 | 0 |  | 1 | TRUE | wye
48 | LV_230-39_0_4_load_76 | 70 | 0.0036138 | 0.00090569 | 0 | 0 |  | 1 | TRUE | wye
49 | LV_230-39_0_4_load_72 | 71 | 0.0024771 | 0.00062082 | 0 | 0 |  | 1 | TRUE | wye
50 | LV_230-39_0_4_load_75 | 72 | 0.0022895 | 0.0005738 | 0 | 0 |  | 1 | TRUE | wye
51 | LV_230-39_0_4_load_71 | 73 | 0.0021272 | 0.00053312 | 0 | 0 |  | 1 | TRUE | wye
52 | LV_230-39_0_4_load_129 | 74 | 0.0015134 | 0.0003793 | 0 | 0 |  | 1 | TRUE | wye
53 | LV_230-39_0_4_load_49 | 75 | 0.0028383 | 0.00071135 | 0 | 0 |  | 1 | TRUE | wye
54 | LV_230-39_0_4_load_50 | 76 | 0.0022174 | 0.00055574 | 0 | 0 |  | 1 | TRUE | wye
55 | LV_230-39_0_4_load_52 | 78 | 0.0028568 | 0.00071599 | 0 | 0 |  | 1 | TRUE | wye
56 | LV_230-39_0_4_load_54 | 80 | 0.0015507 | 0.00038863 | 0 | 0 |  | 1 | TRUE | wye
57 | LV_230-39_0_4_load_55 | 81 | 0.0027559 | 0.00069071 | 0 | 0 |  | 1 | TRUE | wye
58 | LV_230-39_0_4_load_57 | 83 | 0.0015499 | 0.00038844 | 0 | 0 |  | 1 | TRUE | wye
59 | LV_230-39_0_4_load_58 | 84 | 0.0020623 | 0.00051685 | 0 | 0 |  | 1 | TRUE | wye
60 | LV_230-39_0_4_load_59 | 85 | 0.0027401 | 0.00068674 | 0 | 0 |  | 1 | TRUE | wye
61 | LV_230-39_0_4_load_73 | 86 | 0.0030133 | 0.0007552 | 0 | 0 |  | 1 | TRUE | wye
62 | LV_230-39_0_4_load_70 | 87 | 0.0028656 | 0.00071818 | 0 | 0 |  | 1 | TRUE | wye
63 | LV_230-39_0_4_load_101 | 88 | 0.0015321 | 0.00038397 | 0 | 0 |  | 1 | TRUE | wye
64 | LV_230-39_0_4_load_104 | 89 | 0.0020629 | 0.00051702 | 0 | 0 |  | 1 | TRUE | wye
65 | LV_230-39_0_4_load_60 | 90 | 0.0022916 | 0.00057433 | 0 | 0 |  | 1 | TRUE | wye
66 | LV_230-39_0_4_load_105 | 92 | 0.0021176 | 0.00053072 | 0 | 0 |  | 1 | TRUE | wye
67 | LV_230-39_0_4_load_61 | 93 | 0.004682 | 0.0011734 | 0 | 0 |  | 1 | TRUE | wye
68 | LV_230-39_0_4_load_62 | 94 | 0.0033356 | 0.00083597 | 0 | 0 |  | 1 | TRUE | wye
69 | LV_230-39_0_4_load_63 | 95 | 0.0023603 | 0.00059155 | 0 | 0 |  | 1 | TRUE | wye
70 | LV_230-39_0_4_load_64 | 96 | 0.0039227 | 0.00098311 | 0 | 0 |  | 1 | TRUE | wye
71 | LV_230-39_0_4_load_65 | 97 | 0.0039215 | 0.00098283 | 0 | 0 |  | 1 | TRUE | wye
72 | LV_230-39_0_4_load_118 | 100 | 0.0068609 | 0.0017195 | 0 | 0 |  | 1 | TRUE | wye
73 | LV_230-39_0_4_load_115 | 101 | 0.0078205 | 0.00196 | 0 | 0 |  | 1 | TRUE | wye
74 | LV_230-39_0_4_load_107 | 102 | 0.0010855 | 0.00027205 | 0 | 0 |  | 1 | TRUE | wye
75 | LV_230-39_0_4_load_85 | 103 | 0.0044634 | 0.0011186 | 0 | 0 |  | 1 | TRUE | wye
76 | LV_230-39_0_4_load_86 | 104 | 0.0047753 | 0.0011968 | 0 | 0 |  | 1 | TRUE | wye
77 | LV_230-39_0_4_load_81 | 106 | 0.0016383 | 0.00041061 | 0 | 0 |  | 1 | TRUE | wye
78 | LV_230-39_0_4_load_82 | 107 | 0.0036987 | 0.00092698 | 0 | 0 |  | 1 | TRUE | wye
79 | LV_230-39_0_4_load_83 | 108 | 0.0020502 | 0.00051384 | 0 | 0 |  | 1 | TRUE | wye
80 | LV_230-39_0_4_load_84 | 109 | 0.0043364 | 0.0010868 | 0 | 0 |  | 1 | TRUE | wye
81 | LV_230-39_0_4_load_103 | 111 | 0.0017999 | 0.00045111 | 0 | 0 |  | 1 | TRUE | wye
82 | LV_230-39_0_4_load_110 | 112 | 0.0019955 | 0.00050011 | 0 | 0 |  | 1 | TRUE | wye
83 | LV_230-39_0_4_load_108 | 113 | 0.0010859 | 0.00027214 | 0 | 0 |  | 1 | TRUE | wye
84 | LV_230-39_0_4_load_88 | 114 | 0.0016866 | 0.00042271 | 0 | 0 |  | 1 | TRUE | wye
85 | LV_230-39_0_4_load_89 | 115 | 0.0016667 | 0.00041771 | 0 | 0 |  | 1 | TRUE | wye
86 | LV_230-39_0_4_load_91 | 116 | 0.0012933 | 0.00032413 | 0 | 0 |  | 1 | TRUE | wye
87 | LV_230-39_0_4_load_93 | 117 | 0.0013163 | 0.0003299 | 0 | 0 |  | 1 | TRUE | wye
88 | LV_230-39_0_4_load_102 | 118 | 0.0019947 | 0.00049991 | 0 | 0 |  | 1 | TRUE | wye
89 | LV_230-39_0_4_load_121 | 119 | 0.00081376 | 0.00020395 | 0 | 0 |  | 1 | TRUE | wye
90 | LV_230-39_0_4_load_122 | 120 | 0.0015134 | 0.0003793 | 0 | 0 |  | 1 | TRUE | wye
91 | LV_230-39_0_4_load_124 | 121 | 0.00066977 | 0.00016786 | 0 | 0 |  | 1 | TRUE | wye
92 | LV_230-39_0_4_load_125 | 122 | 0.001515 | 0.0003797 | 0 | 0 |  | 1 | TRUE | wye
93 | LV_230-39_0_4_load_126 | 123 | 0.00066898 | 0.00016766 | 0 | 0 |  | 1 | TRUE | wye
94 | LV_230-39_0_4_load_128 | 124 | 0.0015134 | 0.0003793 | 0 | 0 |  | 1 | TRUE | wye
95 | LV_230-39_0_4_load_127 | 125 | 0.001475 | 0.00036966 | 0 | 0 |  | 1 | TRUE | wye

## ext_grid
| name | bus | vm_pu | va_degree | slack_weight | in_service
0 |  | 70 | 1 | 0 | 1 | TRUE

## line
| name | std_type | from_bus | to_bus | length_km | r_ohm_per_km | x_ohm_per_km | c_nf_per_km | g_us_per_km | max_i_ka | df | parallel | type | in_service
0 | LV_230-39_0_4_line_0 |  | 0 | 1 | 0.01217 | 0.125 | 0.08 | 261 | 0 | 0.364 | 1 | 1 | cs | TRUE
1 | LV_230-39_0_4_line_1 |  | 1 | 2 | 0.0095428 | 0.125 | 0.08 | 261 | 0 | 0.364 | 1 | 1 | cs | TRUE
2 | LV_230-39_0_4_line_2 |  | 2 | 3 | 0.039238 | 0.125 | 0.08 | 261 | 0 | 0.364 | 1 | 1 | cs | TRUE
3 | LV_230-39_0_4_line_3 |  | 3 | 7 | 0.0065045 | 0.125 | 0.08 | 261 | 0 | 0.364 | 1 | 1 | cs | TRUE
4 | LV_230-39_0_4_line_4 |  | 4 | 5 | 0.005931 | 0.125 | 0.08 | 261 | 0 | 0.364 | 1 | 1 | cs | TRUE
5 | LV_230-39_0_4_line_5 |  | 4 | 6 | 0.048694 | 0.125 | 0.08 | 261 | 0 | 0.364 | 1 | 1 | cs | TRUE
6 | LV_230-39_0_4_line_6 |  | 5 | 14 | 0.012268 | 0.125 | 0.08 | 261 | 0 | 0.364 | 1 | 1 | cs | TRUE
7 | LV_230-39_0_4_line_7 |  | 6 | 8 | 0.019216 | 0.125 | 0.08 | 261 | 0 | 0.364 | 1 | 1 | cs | TRUE
8 | LV_230-39_0_4_line_8 |  | 7 | 18 | 0.0063708 | 0.125 | 0.08 | 261 | 0 | 0.364 | 1 | 1 | cs | TRUE
9 | LV_230-39_0_4_line_9 |  | 8 | 9 | 0.004071 | 0.125 | 0.08 | 261 | 0 | 0.364 | 1 | 1 | cs | TRUE
10 | LV_230-39_0_4_line_10 |  | 9 | 37 | 0.018178 | 0.125 | 0.08 | 261 | 0 | 0.364 | 1 | 1 | cs | TRUE
11 | LV_230-39_0_4_line_11 |  | 9 | 15 | 0.0054572 | 0.125 | 0.08 | 261 | 0 | 0.364 | 1 | 1 | cs | TRUE
12 | LV_230-39_0_4_line_12 |  | 10 | 11 | 0.007851 | 0.125 | 0.08 | 261 | 0 | 0.364 | 1 | 1 | cs | TRUE
13 | LV_230-39_0_4_line_13 |  | 10 | 12 | 0.10814 | 0.125 | 0.08 | 261 | 0 | 0.364 | 1 | 1 | cs | TRUE
14 | LV_230-39_0_4_line_14 |  | 10 | 13 | 0.047574 | 0.125 | 0.08 | 261 | 0 | 0.364 | 1 | 1 | cs | TRUE
15 | LV_230-39_0_4_line_15 |  | 12 | 15 | 0.060256 | 0.125 | 0.08 | 261 | 0 | 0.364 | 1 | 1 | cs | TRUE
16 | LV_230-39_0_4_line_16 |  | 12 | 16 | 0.015901 | 0.125 | 0.08 | 261 | 0 | 0.364 | 1 | 1 | cs | TRUE
17 | LV_230-39_0_4_line_17 |  | 13 | 36 | 0.023206 | 0.125 | 0.08 | 261 | 0 | 0.364 | 1 | 1 | cs | TRUE
18 | LV_230-39_0_4_line_18 |  | 16 | 40 | 0.012024 | 0.125 | 0.08 | 261 | 0 | 0.364 | 1 | 1 | cs | TRUE
19 | LV_230-39_0_4_line_19 |  | 17 | 18 | 0.019403 | 0.125 | 0.08 | 261 | 0 | 0.364 | 1 | 1 | cs | TRUE
20 | LV_230-39_0_4_line_20 |  | 17 | 19 | 0.049178 | 0.125 | 0.08 | 261 | 0 | 0.364 | 1 | 1 | cs | TRUE
21 | LV_230-39_0_4_line_21 |  | 19 | 20 | 0.008507 | 0.125 | 0.08 | 261 | 0 | 0.364 | 1 | 1 | cs | TRUE
22 | LV_230-39_0_4_line_22 |  | 20 | 41 | 0.0062374 | 0.125 | 0.08 | 261 | 0 | 0.364 | 1 | 1 | cs | TRUE
23 | LV_230-39_0_4_line_23 |  | 21 | 22 | 0.086881 | 0.125 | 0.08 | 261 | 0 | 0.364 | 1 | 1 | cs | TRUE
24 | LV_230-39_0_4_line_24 |  | 21 | 23 | 0.045923 | 0.125 | 0.08 | 261 | 0 | 0.364 | 1 | 1 | cs | TRUE
25 | LV_230-39_0_4_line_25 |  | 22 | 28 | 0.054884 | 0.125 | 0.08 | 261 | 0 | 0.364 | 1 | 1 | cs | TRUE
26 | LV_230-39_0_4_line_26 |  | 23 | 45 | 0.014229 | 0.125 | 0.08 | 261 | 0 | 0.364 | 1 | 1 | cs | TRUE
27 | LV_230-39_0_4_line_27 |  | 24 | 25 | 0.020207 | 0.125 | 0.08 | 261 | 0 | 0.364 | 1 | 3 | cs | TRUE
28 | LV_230-39_0_4_line_28 |  | 24 | 26 | 0.034404 | 0.125 | 0.08 | 261 | 0 | 0.364 | 1 | 2 | cs | TRUE
29 | LV_230-39_0_4_line_29 |  | 25 | 46 | 0.029686 | 0.125 | 0.08 | 261 | 0 | 0.364 | 1 | 3 | cs | TRUE
30 | LV_230-39_0_4_line_30 |  | 26 | 27 | 0.041858 | 0.125 | 0.08 | 261 | 0 | 0.364 | 1 | 2 | cs | TRUE
31 | LV_230-39_0_4_line_31 |  | 27 | 50 | 0.0084179 | 0.125 | 0.08 | 261 | 0 | 0.364 | 1 | 1 | cs | TRUE
32 | LV_230-39_0_4_line_32 |  | 27 | 49 | 0.05971 | 0.125 | 0.08 | 261 | 0 | 0.364 | 1 | 1 | cs | TRUE
33 | LV_230-39_0_4_line_33 |  | 29 | 30 | 0.071435 | 0.125 | 0.08 | 261 | 0 | 0.364 | 1 | 1 | cs | TRUE
34 | LV_230-39_0_4_line_34 |  | 29 | 31 | 0.012086 | 0.125 | 0.08 | 261 | 0 | 0.364 | 1 | 1 | cs | TRUE
35 | LV_230-39_0_4_line_35 |  | 30 | 51 | 0.021175 | 0.125 | 0.08 | 261 | 0 | 0.364 | 1 | 1 | cs | TRUE
36 | LV_230-39_0_4_line_36 |  | 31 | 50 | 0.022923 | 0.125 | 0.08 | 261 | 0 | 0.364 | 1 | 1 | cs | TRUE
37 | LV_230-39_0_4_line_37 |  | 32 | 33 | 0.013633 | 0.125 | 0.08 | 261 | 0 | 0.364 | 1 | 1 | cs | TRUE
38 | LV_230-39_0_4_line_38 |  | 32 | 34 | 0.035764 | 0.125 | 0.08 | 261 | 0 | 0.364 | 1 | 1 | cs | TRUE
39 | LV_230-39_0_4_line_39 |  | 33 | 108 | 0.031853 | 0.125 | 0.08 | 261 | 0 | 0.364 | 1 | 1 | cs | TRUE
40 | LV_230-39_0_4_line_40 |  | 34 | 114 | 0.0099327 | 0.125 | 0.08 | 261 | 0 | 0.364 | 1 | 1 | cs | TRUE
41 | LV_230-39_0_4_line_41 |  | 35 | 36 | 0.019871 | 0.125 | 0.08 | 261 | 0 | 0.364 | 1 | 1 | cs | TRUE
42 | LV_230-39_0_4_line_42 |  | 37 | 71 | 0.012394 | 0.125 | 0.08 | 261 | 0 | 0.364 | 1 | 3 | cs | TRUE
43 | LV_230-39_0_4_line_43 |  | 37 | 38 | 0.004131 | 0.125 | 0.08 | 261 | 0 | 0.364 | 1 | 3 | cs | TRUE
44 | LV_230-39_0_4_line_44 |  | 38 | 39 | 0.030538 | 0.125 | 0.08 | 261 | 0 | 0.364 | 1 | 3 | cs | TRUE
45 | LV_230-39_0_4_line_45 |  | 39 | 72 | 0.025629 | 0.125 | 0.08 | 261 | 0 | 0.364 | 1 | 3 | cs | TRUE
46 | LV_230-39_0_4_line_46 |  | 40 | 105 | 0.015089 | 0.125 | 0.08 | 261 | 0 | 0.364 | 1 | 1 | cs | TRUE
47 | LV_230-39_0_4_line_47 |  | 41 | 119 | 0.0060117 | 0.125 | 0.08 | 261 | 0 | 0.364 | 1 | 1 | cs | TRUE
48 | LV_230-39_0_4_line_48 |  | 42 | 43 | 0.060839 | 0.125 | 0.08 | 261 | 0 | 0.364 | 1 | 3 | cs | TRUE
49 | LV_230-39_0_4_line_49 |  | 42 | 44 | 0.053628 | 0.125 | 0.08 | 261 | 0 | 0.364 | 1 | 3 | cs | TRUE
50 | LV_230-39_0_4_line_50 |  | 43 | 102 | 0.03642 | 0.125 | 0.08 | 261 | 0 | 0.364 | 1 | 3 | cs | TRUE
51 | LV_230-39_0_4_line_51 |  | 44 | 99 | 0.009715 | 0.125 | 0.08 | 261 | 0 | 0.364 | 1 | 3 | cs | TRUE
52 | LV_230-39_0_4_line_52 |  | 45 | 47 | 0.016724 | 0.125 | 0.08 | 261 | 0 | 0.364 | 1 | 1 | cs | TRUE
53 | LV_230-39_0_4_line_53 |  | 46 | 101 | 0.03732 | 0.125 | 0.08 | 261 | 0 | 0.364 | 1 | 3 | cs | TRUE
54 | LV_230-39_0_4_line_54 |  | 47 | 48 | 0.036591 | 0.125 | 0.08 | 261 | 0 | 0.364 | 1 | 1 | cs | TRUE
55 | LV_230-39_0_4_line_55 |  | 48 | 101 | 0.014642 | 0.125 | 0.08 | 261 | 0 | 0.364 | 1 | 3 | cs | TRUE
56 | LV_230-39_0_4_line_56 |  | 48 | 98 | 0.03504 | 0.125 | 0.08 | 261 | 0 | 0.364 | 1 | 3 | cs | TRUE
57 | LV_230-39_0_4_line_57 |  | 52 | 53 | 0.0083889 | 0.125 | 0.08 | 261 | 0 | 0.364 | 1 | 1 | cs | TRUE
58 | LV_230-39_0_4_line_58 |  | 52 | 54 | 0.011901 | 0.125 | 0.08 | 261 | 0 | 0.364 | 1 | 1 | cs | TRUE
59 | LV_230-39_0_4_line_59 |  | 53 | 55 | 0.0078843 | 0.125 | 0.08 | 261 | 0 | 0.364 | 1 | 1 | cs | TRUE
60 | LV_230-39_0_4_line_60 |  | 54 | 56 | 0.0084681 | 0.125 | 0.08 | 261 | 0 | 0.364 | 1 | 1 | cs | TRUE
61 | LV_230-39_0_4_line_61 |  | 55 | 57 | 0.010559 | 0.125 | 0.08 | 261 | 0 | 0.364 | 1 | 1 | cs | TRUE
62 | LV_230-39_0_4_line_62 |  | 56 | 58 | 0.0031888 | 0.125 | 0.08 | 261 | 0 | 0.364 | 1 | 1 | cs | TRUE
63 | LV_230-39_0_4_line_63 |  | 57 | 59 | 0.0060517 | 0.125 | 0.08 | 261 | 0 | 0.364 | 1 | 1 | cs | TRUE
64 | LV_230-39_0_4_line_64 |  | 58 | 60 | 0.019556 | 0.125 | 0.08 | 261 | 0 | 0.364 | 1 | 1 | cs | TRUE
65 | LV_230-39_0_4_line_65 |  | 59 | 61 | 0.0039496 | 0.125 | 0.08 | 261 | 0 | 0.364 | 1 | 1 | cs | TRUE
66 | LV_230-39_0_4_line_66 |  | 60 | 62 | 0.0020092 | 0.125 | 0.08 | 261 | 0 | 0.364 | 1 | 1 | cs | TRUE
67 | LV_230-39_0_4_line_67 |  | 61 | 74 | 0.0022233 | 0.125 | 0.08 | 261 | 0 | 0.364 | 1 | 1 | cs | TRUE
68 | LV_230-39_0_4_line_68 |  | 62 | 63 | 0.022661 | 0.125 | 0.08 | 261 | 0 | 0.364 | 1 | 1 | cs | TRUE
69 | LV_230-39_0_4_line_69 |  | 63 | 64 | 0.015077 | 0.125 | 0.08 | 261 | 0 | 0.364 | 1 | 1 | cs | TRUE
70 | LV_230-39_0_4_line_70 |  | 64 | 65 | 0.0073512 | 0.125 | 0.08 | 261 | 0 | 0.364 | 1 | 1 | cs | TRUE
71 | LV_230-39_0_4_line_71 |  | 65 | 66 | 0.0011087 | 0.125 | 0.08 | 261 | 0 | 0.364 | 1 | 1 | cs | TRUE
72 | LV_230-39_0_4_line_72 |  | 66 | 67 | 0.013636 | 0.125 | 0.08 | 261 | 0 | 0.364 | 1 | 1 | cs | TRUE
73 | LV_230-39_0_4_line_73 |  | 67 | 68 | 0.0027329 | 0.125 | 0.08 | 261 | 0 | 0.364 | 1 | 1 | cs | TRUE
74 | LV_230-39_0_4_line_74 |  | 68 | 69 | 0.010901 | 0.125 | 0.08 | 261 | 0 | 0.364 | 1 | 1 | cs | TRUE
75 | LV_230-39_0_4_line_75 |  | 69 | 70 | 0.0067702 | 0.125 | 0.08 | 261 | 0 | 0.364 | 1 | 1 | cs | TRUE
76 | LV_230-39_0_4_line_76 |  | 70 | 72 | 0.0047068 | 0.125 | 0.08 | 261 | 0 | 0.364 | 1 | 3 | cs | TRUE
77 | LV_230-39_0_4_line_77 |  | 71 | 73 | 0.024351 | 0.125 | 0.08 | 261 | 0 | 0.364 | 1 | 3 | cs | TRUE
78 | LV_230-39_0_4_line_78 |  | 73 | 87 | 0.017518 | 0.125 | 0.08 | 261 | 0 | 0.364 | 1 | 3 | cs | TRUE
79 | LV_230-39_0_4_line_79 |  | 74 | 125 | 0.005486 | 0.125 | 0.08 | 261 | 0 | 0.364 | 1 | 1 | cs | TRUE
80 | LV_230-39_0_4_line_80 |  | 75 | 76 | 0.0040931 | 0.125 | 0.08 | 261 | 0 | 0.364 | 1 | 1 | cs | TRUE
81 | LV_230-39_0_4_line_81 |  | 75 | 77 | 0.019803 | 0.125 | 0.08 | 261 | 0 | 0.364 | 1 | 1 | cs | TRUE
82 | LV_230-39_0_4_line_82 |  | 76 | 78 | 0.045578 | 0.125 | 0.08 | 261 | 0 | 0.364 | 1 | 1 | cs | TRUE
83 | LV_230-39_0_4_line_83 |  | 77 | 79 | 0.016422 | 0.125 | 0.08 | 261 | 0 | 0.364 | 1 | 3 | cs | TRUE
84 | LV_230-39_0_4_line_84 |  | 77 | 80 | 0.029439 | 0.125 | 0.08 | 261 | 0 | 0.364 | 1 | 3 | cs | TRUE
85 | LV_230-39_0_4_line_85 |  | 78 | 81 | 0.0017585 | 0.125 | 0.08 | 261 | 0 | 0.364 | 1 | 1 | cs | TRUE
86 | LV_230-39_0_4_line_86 |  | 79 | 82 | 0.008022 | 0.125 | 0.08 | 261 | 0 | 0.364 | 1 | 3 | cs | TRUE
87 | LV_230-39_0_4_line_87 |  | 79 | 83 | 0.031233 | 0.125 | 0.08 | 261 | 0 | 0.364 | 1 | 1 | cs | TRUE
88 | LV_230-39_0_4_line_88 |  | 80 | 84 | 0.011585 | 0.125 | 0.08 | 261 | 0 | 0.364 | 1 | 3 | cs | TRUE
89 | LV_230-39_0_4_line_89 |  | 81 | 85 | 0.027963 | 0.125 | 0.08 | 261 | 0 | 0.364 | 1 | 1 | cs | TRUE
90 | LV_230-39_0_4_line_90 |  | 82 | 86 | 0.015016 | 0.125 | 0.08 | 261 | 0 | 0.364 | 1 | 1 | cs | TRUE
91 | LV_230-39_0_4_line_91 |  | 82 | 87 | 0.023375 | 0.125 | 0.08 | 261 | 0 | 0.364 | 1 | 3 | cs | TRUE
92 | LV_230-39_0_4_line_92 |  | 83 | 88 | 0.031946 | 0.125 | 0.08 | 261 | 0 | 0.364 | 1 | 1 | cs | TRUE
93 | LV_230-39_0_4_line_93 |  | 84 | 89 | 0.0071438 | 0.125 | 0.08 | 261 | 0 | 0.364 | 1 | 3 | cs | TRUE
94 | LV_230-39_0_4_line_94 |  | 85 | 90 | 0.0048954 | 0.125 | 0.08 | 261 | 0 | 0.364 | 1 | 1 | cs | TRUE
95 | LV_230-39_0_4_line_95 |  | 86 | 91 | 0.024586 | 0.125 | 0.08 | 261 | 0 | 0.364 | 1 | 1 | cs | TRUE
96 | LV_230-39_0_4_line_96 |  | 89 | 92 | 0.004481 | 0.125 | 0.08 | 261 | 0 | 0.364 | 1 | 3 | cs | TRUE
97 | LV_230-39_0_4_line_97 |  | 90 | 93 | 0.013267 | 0.125 | 0.08 | 261 | 0 | 0.364 | 1 | 1 | cs | TRUE
98 | LV_230-39_0_4_line_98 |  | 91 | 103 | 0.038052 | 0.125 | 0.08 | 261 | 0 | 0.364 | 1 | 1 | cs | TRUE
99 | LV_230-39_0_4_line_99 |  | 91 | 104 | 0.022267 | 0.125 | 0.08 | 261 | 0 | 0.364 | 1 | 1 | cs | TRUE
100 | LV_230-39_0_4_line_100 |  | 92 | 112 | 0.016135 | 0.125 | 0.08 | 261 | 0 | 0.364 | 1 | 3 | cs | TRUE
101 | LV_230-39_0_4_line_101 |  | 94 | 95 | 0.037283 | 0.125 | 0.08 | 261 | 0 | 0.364 | 1 | 1 | cs | TRUE
102 | LV_230-39_0_4_line_102 |  | 94 | 96 | 0.022423 | 0.125 | 0.08 | 261 | 0 | 0.364 | 1 | 1 | cs | TRUE
103 | LV_230-39_0_4_line_103 |  | 95 | 97 | 0.031733 | 0.125 | 0.08 | 261 | 0 | 0.364 | 1 | 1 | cs | TRUE
104 | LV_230-39_0_4_line_104 |  | 97 | 98 | 0.029004 | 0.125 | 0.08 | 261 | 0 | 0.364 | 1 | 1 | cs | TRUE
105 | LV_230-39_0_4_line_105 |  | 98 | 99 | 0.015942 | 0.125 | 0.08 | 261 | 0 | 0.364 | 1 | 3 | cs | TRUE
106 | LV_230-39_0_4_line_106 |  | 99 | 100 | 0.004132 | 0.125 | 0.08 | 261 | 0 | 0.364 | 1 | 1 | cs | TRUE
107 | LV_230-39_0_4_line_107 |  | 102 | 113 | 7.8324e-05 | 0.125 | 0.08 | 261 | 0 | 0.364 | 1 | 3 | cs | TRUE
108 | LV_230-39_0_4_line_108 |  | 105 | 106 | 0.013337 | 0.125 | 0.08 | 261 | 0 | 0.364 | 1 | 1 | cs | TRUE
109 | LV_230-39_0_4_line_109 |  | 105 | 107 | 0.014771 | 0.125 | 0.08 | 261 | 0 | 0.364 | 1 | 1 | cs | TRUE
110 | LV_230-39_0_4_line_110 |  | 106 | 108 | 0.026502 | 0.125 | 0.08 | 261 | 0 | 0.364 | 1 | 1 | cs | TRUE
111 | LV_230-39_0_4_line_111 |  | 107 | 109 | 0.027952 | 0.125 | 0.08 | 261 | 0 | 0.364 | 1 | 1 | cs | TRUE
112 | LV_230-39_0_4_line_112 |  | 110 | 111 | 0.025196 | 0.125 | 0.08 | 261 | 0 | 0.364 | 1 | 1 | cs | TRUE
113 | LV_230-39_0_4_line_113 |  | 110 | 112 | 0.014938 | 0.125 | 0.08 | 261 | 0 | 0.364 | 1 | 3 | cs | TRUE
114 | LV_230-39_0_4_line_114 |  | 110 | 113 | 0.020722 | 0.125 | 0.08 | 261 | 0 | 0.364 | 1 | 3 | cs | TRUE
115 | LV_230-39_0_4_line_115 |  | 111 | 118 | 0.0011245 | 0.125 | 0.08 | 261 | 0 | 0.364 | 1 | 1 | cs | TRUE
116 | LV_230-39_0_4_line_116 |  | 114 | 115 | 0.011191 | 0.125 | 0.08 | 261 | 0 | 0.364 | 1 | 1 | cs | TRUE
117 | LV_230-39_0_4_line_117 |  | 115 | 116 | 0.014093 | 0.125 | 0.08 | 261 | 0 | 0.364 | 1 | 1 | cs | TRUE
118 | LV_230-39_0_4_line_118 |  | 116 | 117 | 0.0005451 | 0.125 | 0.08 | 261 | 0 | 0.364 | 1 | 1 | cs | TRUE
119 | LV_230-39_0_4_line_119 |  | 119 | 120 | 0.0058934 | 0.125 | 0.08 | 261 | 0 | 0.364 | 1 | 1 | cs | TRUE
120 | LV_230-39_0_4_line_120 |  | 120 | 121 | 0.00056221 | 0.125 | 0.08 | 261 | 0 | 0.364 | 1 | 1 | cs | TRUE
121 | LV_230-39_0_4_line_121 |  | 121 | 122 | 0.0056108 | 0.125 | 0.08 | 261 | 0 | 0.364 | 1 | 1 | cs | TRUE
122 | LV_230-39_0_4_line_122 |  | 122 | 123 | 0.00062564 | 0.125 | 0.08 | 261 | 0 | 0.364 | 1 | 1 | cs | TRUE
123 | LV_230-39_0_4_line_123 |  | 123 | 124 | 0.0055473 | 0.125 | 0.08 | 261 | 0 | 0.364 | 1 | 1 | cs | TRUE
124 | LV_230-39_0_4_line_124 |  | 124 | 125 | 0.00068638 | 0.125 | 0.08 | 261 | 0 | 0.364 | 1 | 1 | cs | TRUE

## trafo
| name | std_type | hv_bus | lv_bus | sn_mva | vn_hv_kv | vn_lv_kv | vk_percent | vkr_percent | pfe_kw | i0_percent | shift_degree | tap_side | tap_neutral | tap_min | tap_max | tap_step_percent | tap_step_degree | tap_pos | tap_phase_shifter | parallel | df | in_service
0 | LV_230-39_0_4_trafo_76 | 0.63 MVA 20/0.4 kV | 126 | 70 | 0.63 | 20 | 0.4 | 6 | 1.206 | 1.65 | 0.2619 | 150 | hv | 0 | -2 | 2 | 2.5 | 0 | 0 | FALSE | 1 | 1 | TRUE

## line_geodata
| x0 | y0 | x1 | y1 | x2 | y2 | x3 | y3 | x4 | y4 | x5 | y5 | x6 | y6 | x7 | y7 | x8 | y8 | x9 | y9
0 | 2696723.0367 | 1261298.6173 | 2696726.2455 | 1261310.3561
1 | 2696728.7617 | 1261319.5613 | 2696726.2455 | 1261310.3561
2 | 2696728.7617 | 1261319.5613 | 2696732.0479 | 1261332.4365 | 2696741.0062 | 1261355.6129 | 2696741.3963 | 1261356.6441
3 | 2696743.6977 | 1261362.728 | 2696741.3963 | 1261356.6441
4 | 2696708.0882 | 1261216.8956 | 2696702.1452 | 1261217.1542
5 | 2696708.0882 | 1261216.8956 | 2696708.0581 | 1261208.5995 | 2696712.0469 | 1261168.3987
6 | 2696702.1452 | 1261217.1542 | 2696698.5393 | 1261228.8826
7 | 2696702.962 | 1261152.0147 | 2696708.3266 | 1261158.0962 | 2696711.1014 | 1261163.079 | 2696712.0469 | 1261168.3987
8 | 2696745.9517 | 1261368.6867 | 2696743.6977 | 1261362.728
9 | 2696702.962 | 1261152.0147 | 2696700.2916 | 1261148.9352
10 | 2696712.9486 | 1261135.8537 | 2696700.2916 | 1261148.9352
11 | 2696700.2916 | 1261148.9352 | 2696696.3593 | 1261152.7191
12 | 2696597.4414 | 1261197.2388 | 2696590.4561 | 1261200.861
13 | 2696590.4561 | 1261200.861 | 2696607.1449 | 1261232.9706 | 2696609.1618 | 1261234.527 | 2696612.2897 | 1261234.5114 | 2696615.0021 | 1261233.1769 | 2696617.4561 | 1261238.8882 | 2696626.0513 | 1261231.2891 | 2696632.5429 | 1261222.3657 | 2696647.7135 | 1261201.6522 | 2696652.9402 | 1261194.4985
14 | 2696590.4561 | 1261200.861 | 2696575.6083 | 1261172.3066 | 2696568.5366 | 1261158.6379
15 | 2696652.9402 | 1261194.4985 | 2696696.3593 | 1261152.7191
16 | 2696652.9402 | 1261194.4985 | 2696645.8737 | 1261180.2543
17 | 2696557.8733 | 1261138.0269 | 2696568.5366 | 1261158.6379
18 | 2696640.5301 | 1261169.4832 | 2696645.8737 | 1261180.2543
19 | 2696751.893 | 1261387.1276 | 2696749.6748 | 1261378.5288 | 2696745.9517 | 1261368.6867
20 | 2696798.3895 | 1261370.7193 | 2696751.893 | 1261387.1276
21 | 2696798.3895 | 1261370.7193 | 2696800.3388 | 1261368.1158 | 2696798.6119 | 1261363.1531
22 | 2696798.6119 | 1261363.1531 | 2696796.562 | 1261357.2622
23 | 2697004.8043 | 1261056.4561 | 2697006.3975 | 1261060.8747 | 2697008.0527 | 1261065.1831 | 2697018.4485 | 1261092.1199 | 2697024.432 | 1261089.8606 | 2697065.5213 | 1261079.8153
24 | 2697004.8043 | 1261056.4561 | 2696997.2598 | 1261061.5254 | 2696975.1295 | 1261080.9673 | 2696970.091 | 1261086.3545
25 | 2697065.5213 | 1261079.8153 | 2697078.5768 | 1261133.1243
26 | 2696970.091 | 1261086.3545 | 2696960.3716 | 1261096.7464
27 | 2696912.5316 | 1261153.4783 | 2696908.9238 | 1261156.0991 | 2696905.0564 | 1261157.548 | 2696901.9656 | 1261157.5974 | 2696898.2079 | 1261156.9465 | 2696893.8196 | 1261155.2288 | 2696893.8196 | 1261155.2288
28 | 2696912.5316 | 1261153.4783 | 2696924.5359 | 1261151.2731 | 2696934.9897 | 1261156.7599 | 2696934.4246 | 1261163.1892 | 2696933.9158 | 1261167.0952
29 | 2696887.0288 | 1261129.6572 | 2696885.0757 | 1261133.7014 | 2696884.3029 | 1261139.9272 | 2696884.5258 | 1261143.3447 | 2696885.5664 | 1261146.531 | 2696887.5089 | 1261149.8655 | 2696890.1971 | 1261152.3115 | 2696893.8196 | 1261155.2288
30 | 2696943.5771 | 1261207.1193 | 2696940.5662 | 1261202.2994 | 2696935.4982 | 1261188.2605 | 2696933.9533 | 1261175.3803 | 2696933.9158 | 1261167.0952
31 | 2696943.5771 | 1261207.1193 | 2696946.6097 | 1261214.9719
32 | 2696943.5771 | 1261207.1193 | 2696999.2206 | 1261185.4614
33 | 2696959.2218 | 1261247.6307 | 2696936.0364 | 1261257.4699 | 2696906.3031 | 1261269.5371 | 2696898.3614 | 1261273.1099 | 2696894.056 | 1261276.4532
34 | 2696959.2218 | 1261247.6307 | 2696954.8678 | 1261236.3561
35 | 2696888.6213 | 1261292.5996 | 2696896.1884 | 1261288.4312 | 2696893.3997 | 1261281.0907 | 2696894.056 | 1261276.4532
36 | 2696946.6097 | 1261214.9719 | 2696954.8678 | 1261236.3561
37 | 2696601.4747 | 1261078.1637 | 2696607.7313 | 1261090.2761
38 | 2696601.4747 | 1261078.1637 | 2696615.1823 | 1261072.2716 | 2696619.5111 | 1261072.1088 | 2696625.6268 | 1261072.8204 | 2696634.6508 | 1261077.899
39 | 2696607.7313 | 1261090.2761 | 2696611.3227 | 1261097.2288 | 2696613.7768 | 1261118.1525 | 2696615.1633 | 1261120.7677
40 | 2696642.3664 | 1261084.0848 | 2696636.799 | 1261079.1079 | 2696634.6508 | 1261077.899
41 | 2696548.7426 | 1261120.3783 | 2696557.8733 | 1261138.0269
42 | 2696712.9486 | 1261135.8537 | 2696721.0448 | 1261126.4699
43 | 2696712.9486 | 1261135.8537 | 2696716.1695 | 1261138.4529
44 | 2696716.1695 | 1261138.4529 | 2696743.2968 | 1261152.4761
45 | 2696743.2968 | 1261152.4761 | 2696750.0913 | 1261155.9884 | 2696754.9572 | 1261163.0626 | 2696756.1689 | 1261172.3789 | 2696756.1689 | 1261172.3789
46 | 2696633.8243 | 1261155.9661 | 2696640.5301 | 1261169.4832
47 | 2696796.562 | 1261357.2622 | 2696794.5862 | 1261351.5845
48 | 2696910.8755 | 1260991.5198 | 2696859.342 | 1260989.0183 | 2696850.2272 | 1260987.4719
49 | 2696902.7337 | 1261043.6064 | 2696905.0201 | 1261035.1592 | 2696904.878 | 1261022.6801 | 2696906.4374 | 1261017.2012 | 2696909.8166 | 1261011.0627 | 2696911.2197 | 1261004.5471 | 2696910.8755 | 1260991.5198
50 | 2696850.2272 | 1260987.4719 | 2696834.8926 | 1260984.8703 | 2696815.0866 | 1260978.3033
51 | 2696902.7337 | 1261043.6064 | 2696906.7261 | 1261052.4679
52 | 2696948.9476 | 1261108.961 | 2696960.3716 | 1261096.7464
53 | 2696887.0288 | 1261129.6572 | 2696888.6721 | 1261126.2543 | 2696902.1174 | 1261108.7936 | 2696909.347 | 1261099.8461
54 | 2696918.5491 | 1261088.4574 | 2696948.9476 | 1261108.961
55 | 2696918.5491 | 1261088.4574 | 2696909.347 | 1261099.8461
56 | 2696894.817 | 1261063.1037 | 2696897.0033 | 1261067.6654 | 2696902.4628 | 1261074.3825 | 2696918.5491 | 1261088.4574
57 | 2696773.721 | 1261301.0634 | 2696771.8579 | 1261298.6602 | 2696768.5727 | 1261294.4401
58 | 2696761.2618 | 1261285.0488 | 2696768.5727 | 1261294.4401
59 | 2696773.721 | 1261301.0634 | 2696778.5516 | 1261307.2946
60 | 2696761.2618 | 1261285.0488 | 2696756.7411 | 1261279.2416 | 2696756.2942 | 1261278.2269
61 | 2696782.5456 | 1261316.9831 | 2696779.6813 | 1261308.7519 | 2696778.5516 | 1261307.2946
62 | 2696756.2942 | 1261278.2269 | 2696755.0088 | 1261275.3086
63 | 2696784.5345 | 1261322.6987 | 2696782.5456 | 1261316.9831
64 | 2696748.0676 | 1261257.0837 | 2696749.6418 | 1261263.1235 | 2696755.0088 | 1261275.3086
65 | 2696785.8326 | 1261326.4289 | 2696784.5345 | 1261322.6987
66 | 2696747.5608 | 1261255.1394 | 2696748.0676 | 1261257.0837
67 | 2696785.8326 | 1261326.4289 | 2696786.5633 | 1261328.5288
68 | 2696747.5608 | 1261255.1394 | 2696744.3588 | 1261242.854 | 2696743.4465 | 1261232.9303
69 | 2696743.4465 | 1261232.9303 | 2696742.9449 | 1261227.474 | 2696744.0393 | 1261217.9385
70 | 2696745.2461 | 1261210.7084 | 2696744.615 | 1261212.9228 | 2696744.0393 | 1261217.9385
71 | 2696745.2461 | 1261210.7084 | 2696745.5499 | 1261209.6421
72 | 2696745.5499 | 1261209.6421 | 2696749.2869 | 1261196.5287
73 | 2696749.2869 | 1261196.5287 | 2696750.0358 | 1261193.9004
74 | 2696753.0235 | 1261183.4165 | 2696750.0358 | 1261193.9004
75 | 2696753.0235 | 1261183.4165 | 2696754.8789 | 1261176.9055
76 | 2696756.1689 | 1261172.3789 | 2696754.8789 | 1261176.9055
77 | 2696721.0448 | 1261126.4699 | 2696727.0073 | 1261119.5592 | 2696735.9449 | 1261107.2359
78 | 2696745.663 | 1261092.6733 | 2696740.4932 | 1261100.9647 | 2696735.9449 | 1261107.2359
79 | 2696788.3663 | 1261333.71 | 2696786.5633 | 1261328.5288
80 | 2696785.1549 | 1261059.5194 | 2696788.8184 | 1261061.3451
81 | 2696767.4308 | 1261050.6866 | 2696785.1549 | 1261059.5194
82 | 2696788.8184 | 1261061.3451 | 2696810.506 | 1261072.1531 | 2696813.8569 | 1261077.4011 | 2696812.4638 | 1261085.1513 | 2696809.8069 | 1261091.8916
83 | 2696760.5318 | 1261065.597 | 2696767.4308 | 1261050.6866
84 | 2696767.4308 | 1261050.6866 | 2696777.3675 | 1261022.9757
85 | 2696809.162 | 1261093.5277 | 2696809.8069 | 1261091.8916
86 | 2696760.5318 | 1261065.597 | 2696759.2868 | 1261067.0667 | 2696757.9392 | 1261068.3568 | 2696756.527 | 1261069.9128 | 2696755.2329 | 1261071.6152
87 | 2696760.5318 | 1261065.597 | 2696754.9618 | 1261063.3152 | 2696750.4167 | 1261059.6601 | 2696743.3166 | 1261041.6261
88 | 2696777.3675 | 1261022.9757 | 2696781.2779 | 1261012.0707
89 | 2696809.162 | 1261093.5277 | 2696798.9075 | 1261119.5429
90 | 2696755.2329 | 1261071.6152 | 2696752.5473 | 1261070.3925 | 2696750.9272 | 1261069.4542 | 2696749.3945 | 1261068.2392 | 2696747.9975 | 1261066.5595 | 2696747.0046 | 1261064.5972 | 2696745.599 | 1261061.0095
91 | 2696755.2329 | 1261071.6152 | 2696754.4958 | 1261073.3712 | 2696753.969 | 1261075.1641 | 2696753.6205 | 1261077.1155 | 2696753.2638 | 1261079.1113 | 2696752.5757 | 1261081.0906 | 2696751.0426 | 1261084.0457 | 2696745.663 | 1261092.6733
92 | 2696743.3166 | 1261041.6261 | 2696731.6136 | 1261011.901
93 | 2696783.6893 | 1261005.3462 | 2696781.2779 | 1261012.0707
94 | 2696798.9075 | 1261119.5429 | 2696797.1123 | 1261124.0973
95 | 2696736.6303 | 1261038.1172 | 2696745.599 | 1261061.0095
96 | 2696783.6893 | 1261005.3462 | 2696785.2018 | 1261001.1282
97 | 2696792.2471 | 1261136.4399 | 2696797.1123 | 1261124.0973
98 | 2696736.6303 | 1261038.1172 | 2696701.6664 | 1261053.3691
99 | 2696736.6303 | 1261038.1172 | 2696728.9169 | 1261017.2292
100 | 2696790.4912 | 1260985.8849 | 2696786.4949 | 1260997.522 | 2696785.2018 | 1261001.1282
101 | 2696855.9579 | 1261072.624 | 2696852.5124 | 1261080.1804 | 2696846.1881 | 1261097.7245 | 2696846.2298 | 1261102.9961 | 2696850.8932 | 1261104.9518
102 | 2696855.9579 | 1261072.624 | 2696865.2604 | 1261052.2222
103 | 2696873.8343 | 1261083.1001 | 2696859.6858 | 1261097.7566 | 2696850.8932 | 1261104.9518 | 2696850.8932 | 1261104.9518
104 | 2696894.817 | 1261063.1037 | 2696882.6173 | 1261074.0016 | 2696873.8343 | 1261083.1001
105 | 2696906.7261 | 1261052.4679 | 2696894.817 | 1261063.1037
106 | 2696906.7261 | 1261052.4679 | 2696910.6999 | 1261051.3356
107 | 2696815.0866 | 1260978.3033 | 2696815.0123 | 1260978.2787
108 | 2696633.8243 | 1261155.9661 | 2696627.5772 | 1261144.1829
109 | 2696633.8243 | 1261155.9661 | 2696620.8806 | 1261163.0827 | 2696620.8806 | 1261163.0827
110 | 2696615.1633 | 1261120.7677 | 2696627.5772 | 1261144.1829
111 | 2696620.8806 | 1261163.0827 | 2696616.428 | 1261170.8274 | 2696599.4992 | 1261179.4938
112 | 2696795.3429 | 1260971.757 | 2696773.6901 | 1260962.0505 | 2696772.4645 | 1260961.2438
113 | 2696795.3429 | 1260971.757 | 2696790.4912 | 1260985.8849
114 | 2696795.3429 | 1260971.757 | 2696815.0123 | 1260978.2787
115 | 2696771.5252 | 1260960.6257 | 2696772.4645 | 1260961.2438
116 | 2696642.3664 | 1261084.0848 | 2696643.046 | 1261084.6923 | 2696647.097 | 1261086.3042 | 2696649.6882 | 1261091.627
117 | 2696649.6882 | 1261091.627 | 2696655.8565 | 1261104.2983
118 | 2696656.0951 | 1261104.7884 | 2696655.8565 | 1261104.2983
119 | 2696792.6493 | 1261346.0184 | 2696794.5862 | 1261351.5845
120 | 2696792.6493 | 1261346.0184 | 2696792.4646 | 1261345.4874
121 | 2696790.6206 | 1261340.1883 | 2696792.4646 | 1261345.4874
122 | 2696790.6206 | 1261340.1883 | 2696790.415 | 1261339.5974
123 | 2696788.5918 | 1261334.3582 | 2696790.415 | 1261339.5974
124 | 2696788.5918 | 1261334.3582 | 2696788.3663 | 1261333.71

## bus_geodata
| x | y | coords
0 | 2696723.0367 | 1261298.6173
1 | 2696726.2455 | 1261310.3561
2 | 2696728.7617 | 1261319.5613
3 | 2696741.3963 | 1261356.6441
4 | 2696708.0882 | 1261216.8956
5 | 2696702.1452 | 1261217.1542
6 | 2696712.0469 | 1261168.3987
7 | 2696743.6977 | 1261362.728
8 | 2696702.962 | 1261152.0147
9 | 2696700.2916 | 1261148.9352
10 | 2696590.4561 | 1261200.861
11 | 2696597.4414 | 1261197.2388
12 | 2696652.9402 | 1261194.4985
13 | 2696568.5366 | 1261158.6379
14 | 2696698.5393 | 1261228.8826
15 | 2696696.3593 | 1261152.7191
16 | 2696645.8737 | 1261180.2543
17 | 2696751.893 | 1261387.1276
18 | 2696745.9517 | 1261368.6867
19 | 2696798.3895 | 1261370.7193
20 | 2696798.6119 | 1261363.1531
21 | 2697004.8043 | 1261056.4561
22 | 2697065.5213 | 1261079.8153
23 | 2696970.091 | 1261086.3545
24 | 2696912.5316 | 1261153.4783
25 | 2696893.8196 | 1261155.2288
26 | 2696933.9158 | 1261167.0952
27 | 2696943.5771 | 1261207.1193
28 | 2697078.5768 | 1261133.1243
29 | 2696959.2218 | 1261247.6307
30 | 2696894.056 | 1261276.4532
31 | 2696954.8678 | 1261236.3561
32 | 2696601.4747 | 1261078.1637
33 | 2696607.7313 | 1261090.2761
34 | 2696634.6508 | 1261077.899
35 | 2696548.7426 | 1261120.3783
36 | 2696557.8733 | 1261138.0269
37 | 2696712.9486 | 1261135.8537
38 | 2696716.1695 | 1261138.4529
39 | 2696743.2968 | 1261152.4761
40 | 2696640.5301 | 1261169.4832
41 | 2696796.562 | 1261357.2622
42 | 2696910.8755 | 1260991.5198
43 | 2696850.2272 | 1260987.4719
44 | 2696902.7337 | 1261043.6064
45 | 2696960.3716 | 1261096.7464
46 | 2696887.0288 | 1261129.6572
47 | 2696948.9476 | 1261108.961
48 | 2696918.5491 | 1261088.4574
49 | 2696999.2206 | 1261185.4614
50 | 2696946.6097 | 1261214.9719
51 | 2696888.6213 | 1261292.5996
52 | 2696768.5727 | 1261294.4401
53 | 2696773.721 | 1261301.0634
54 | 2696761.2618 | 1261285.0488
55 | 2696778.5516 | 1261307.2946
56 | 2696756.2942 | 1261278.2269
57 | 2696782.5456 | 1261316.9831
58 | 2696755.0088 | 1261275.3086
59 | 2696784.5345 | 1261322.6987
60 | 2696748.0676 | 1261257.0837
61 | 2696785.8326 | 1261326.4289
62 | 2696747.5608 | 1261255.1394
63 | 2696743.4465 | 1261232.9303
64 | 2696744.0393 | 1261217.9385
65 | 2696745.2461 | 1261210.7084
66 | 2696745.5499 | 1261209.6421
67 | 2696749.2869 | 1261196.5287
68 | 2696750.0358 | 1261193.9004
69 | 2696753.0235 | 1261183.4165
70 | 2696754.8789 | 1261176.9055
71 | 2696721.0448 | 1261126.4699
72 | 2696756.1689 | 1261172.3789
73 | 2696735.9449 | 1261107.2359
74 | 2696786.5633 | 1261328.5288
75 | 2696785.1549 | 1261059.5194
76 | 2696788.8184 | 1261061.3451
77 | 2696767.4308 | 1261050.6866
78 | 2696809.8069 | 1261091.8916
79 | 2696760.5318 | 1261065.597
80 | 2696777.3675 | 1261022.9757
81 | 2696809.162 | 1261093.5277
82 | 2696755.2329 | 1261071.6152
83 | 2696743.3166 | 1261041.6261
84 | 2696781.2779 | 1261012.0707
85 | 2696798.9075 | 1261119.5429
86 | 2696745.599 | 1261061.0095
87 | 2696745.663 | 1261092.6733
88 | 2696731.6136 | 1261011.901
89 | 2696783.6893 | 1261005.3462
90 | 2696797.1123 | 1261124.0973
91 | 2696736.6303 | 1261038.1172
92 | 2696785.2018 | 1261001.1282
93 | 2696792.2471 | 1261136.4399
94 | 2696855.9579 | 1261072.624
95 | 2696850.8932 | 1261104.9518
96 | 2696865.2604 | 1261052.2222
97 | 2696873.8343 | 1261083.1001
98 | 2696894.817 | 1261063.1037
99 | 2696906.7261 | 1261052.4679
100 | 2696910.6999 | 1261051.3356
101 | 2696909.347 | 1261099.8461
102 | 2696815.0866 | 1260978.3033
103 | 2696701.6664 | 1261053.3691
104 | 2696728.9169 | 1261017.2292
105 | 2696633.8243 | 1261155.9661
106 | 2696627.5772 | 1261144.1829
107 | 2696620.8806 | 1261163.0827
108 | 2696615.1633 | 1261120.7677
109 | 2696599.4992 | 1261179.4938
110 | 2696795.3429 | 1260971.757
111 | 2696772.4645 | 1260961.2438
112 | 2696790.4912 | 1260985.8849
113 | 2696815.0123 | 1260978.2787
114 | 2696642.3664 | 1261084.0848
115 | 2696649.6882 | 1261091.627
116 | 2696655.8565 | 1261104.2983
117 | 2696656.0951 | 1261104.7884
118 | 2696771.5252 | 1260960.6257
119 | 2696794.5862 | 1261351.5845
120 | 2696792.6493 | 1261346.0184
121 | 2696792.4646 | 1261345.4874
122 | 2696790.6206 | 1261340.1883
123 | 2696790.415 | 1261339.5974
124 | 2696788.5918 | 1261334.3582
125 | 2696788.3663 | 1261333.71
126 | 2696716.1695 | 1261138.4529

## line_std_types
| c_nf_per_km | r_ohm_per_km | x_ohm_per_km | max_i_ka | type | q_mm2 | alpha | voltage_rating
NAYY 4x50 SE | 210 | 0.642 | 0.083 | 0.142 | cs | 50 | 0.00403 | LV
NAYY 4x120 SE | 264 | 0.225 | 0.08 | 0.242 | cs | 120 | 0.00403 | LV
NAYY 4x150 SE | 261 | 0.208 | 0.08 | 0.27 | cs | 150 | 0.00403 | LV
NA2XS2Y 1x95 RM/25 12/20 kV | 216 | 0.313 | 0.132 | 0.252 | cs | 95 | 0.00403 | MV
NA2XS2Y 1x185 RM/25 12/20 kV | 273 | 0.161 | 0.117 | 0.362 | cs | 185 | 0.00403 | MV
NA2XS2Y 1x240 RM/25 12/20 kV | 304 | 0.122 | 0.112 | 0.421 | cs | 240 | 0.00403 | MV
NA2XS2Y 1x95 RM/25 6/10 kV | 315 | 0.313 | 0.123 | 0.249 | cs | 95 | 0.00403 | MV
NA2XS2Y 1x185 RM/25 6/10 kV | 406 | 0.161 | 0.11 | 0.358 | cs | 185 | 0.00403 | MV
NA2XS2Y 1x240 RM/25 6/10 kV | 456 | 0.122 | 0.105 | 0.416 | cs | 240 | 0.00403 | MV
NA2XS2Y 1x150 RM/25 12/20 kV | 250 | 0.206 | 0.116 | 0.319 | cs | 150 | 0.00403 | MV
NA2XS2Y 1x120 RM/25 12/20 kV | 230 | 0.253 | 0.119 | 0.283 | cs | 120 | 0.00403 | MV
NA2XS2Y 1x70 RM/25 12/20 kV | 190 | 0.443 | 0.132 | 0.22 | cs | 70 | 0.00403 | MV
NA2XS2Y 1x150 RM/25 6/10 kV | 360 | 0.206 | 0.11 | 0.315 | cs | 150 | 0.00403 | MV
NA2XS2Y 1x120 RM/25 6/10 kV | 340 | 0.253 | 0.113 | 0.28 | cs | 120 | 0.00403 | MV
NA2XS2Y 1x70 RM/25 6/10 kV | 280 | 0.443 | 0.123 | 0.217 | cs | 70 | 0.00403 | MV
N2XS(FL)2Y 1x120 RM/35 64/110 kV | 112 | 0.153 | 0.166 | 0.366 | cs | 120 | 0.00393 | HV
N2XS(FL)2Y 1x185 RM/35 64/110 kV | 125 | 0.099 | 0.156 | 0.457 | cs | 185 | 0.00393 | HV
N2XS(FL)2Y 1x240 RM/35 64/110 kV | 135 | 0.075 | 0.149 | 0.526 | cs | 240 | 0.00393 | HV
N2XS(FL)2Y 1x300 RM/35 64/110 kV | 144 | 0.06 | 0.144 | 0.588 | cs | 300 | 0.00393 | HV
15-AL1/3-ST1A 0.4 | 11 | 1.8769 | 0.35 | 0.105 | ol | 16 | 0.00403 | LV
24-AL1/4-ST1A 0.4 | 11.25 | 1.2012 | 0.335 | 0.14 | ol | 24 | 0.00403 | LV
48-AL1/8-ST1A 0.4 | 12.2 | 0.5939 | 0.3 | 0.21 | ol | 48 | 0.00403 | LV
94-AL1/15-ST1A 0.4 | 13.2 | 0.306 | 0.29 | 0.35 | ol | 94 | 0.00403 | LV
34-AL1/6-ST1A 10.0 | 9.7 | 0.8342 | 0.36 | 0.17 | ol | 34 | 0.00403 | MV
48-AL1/8-ST1A 10.0 | 10.1 | 0.5939 | 0.35 | 0.21 | ol | 48 | 0.00403 | MV
70-AL1/11-ST1A 10.0 | 10.4 | 0.4132 | 0.339 | 0.29 | ol | 70 | 0.00403 | MV
94-AL1/15-ST1A 10.0 | 10.75 | 0.306 | 0.33 | 0.35 | ol | 94 | 0.00403 | MV
122-AL1/20-ST1A 10.0 | 11.1 | 0.2376 | 0.323 | 0.41 | ol | 122 | 0.00403 | MV
149-AL1/24-ST1A 10.0 | 11.25 | 0.194 | 0.315 | 0.47 | ol | 149 | 0.00403 | MV
34-AL1/6-ST1A 20.0 | 9.15 | 0.8342 | 0.382 | 0.17 | ol | 34 | 0.00403 | MV
48-AL1/8-ST1A 20.0 | 9.5 | 0.5939 | 0.372 | 0.21 | ol | 48 | 0.00403 | MV
70-AL1/11-ST1A 20.0 | 9.7 | 0.4132 | 0.36 | 0.29 | ol | 70 | 0.00403 | MV
94-AL1/15-ST1A 20.0 | 10 | 0.306 | 0.35 | 0.35 | ol | 94 | 0.00403 | MV
122-AL1/20-ST1A 20.0 | 10.3 | 0.2376 | 0.344 | 0.41 | ol | 122 | 0.00403 | MV
149-AL1/24-ST1A 20.0 | 10.5 | 0.194 | 0.337 | 0.47 | ol | 149 | 0.00403 | MV
184-AL1/30-ST1A 20.0 | 10.75 | 0.1571 | 0.33 | 0.535 | ol | 184 | 0.00403 | MV
243-AL1/39-ST1A 20.0 | 11 | 0.1188 | 0.32 | 0.645 | ol | 243 | 0.00403 | MV
48-AL1/8-ST1A 110.0 | 8 | 0.5939 | 0.46 | 0.21 | ol | 48 | 0.00403 | HV
70-AL1/11-ST1A 110.0 | 8.4 | 0.4132 | 0.45 | 0.29 | ol | 70 | 0.00403 | HV
94-AL1/15-ST1A 110.0 | 8.65 | 0.306 | 0.44 | 0.35 | ol | 94 | 0.00403 | HV
122-AL1/20-ST1A 110.0 | 8.5 | 0.2376 | 0.43 | 0.41 | ol | 122 | 0.00403 | HV
149-AL1/24-ST1A 110.0 | 8.75 | 0.194 | 0.41 | 0.47 | ol | 149 | 0.00403 | HV
184-AL1/30-ST1A 110.0 | 8.8 | 0.1571 | 0.4 | 0.535 | ol | 184 | 0.00403 | HV
243-AL1/39-ST1A 110.0 | 9 | 0.1188 | 0.39 | 0.645 | ol | 243 | 0.00403 | HV
305-AL1/39-ST1A 110.0 | 9.2 | 0.0949 | 0.38 | 0.74 | ol | 305 | 0.00403 | HV
490-AL1/64-ST1A 110.0 | 9.75 | 0.059 | 0.37 | 0.96 | ol | 490 | 0.00403 | HV
679-AL1/86-ST1A 110.0 | 9.95 | 0.042 | 0.36 | 1.15 | ol | 679 | 0.00403 | HV
490-AL1/64-ST1A 220.0 | 10 | 0.059 | 0.285 | 0.96 | ol | 490 | 0.00403 | HV
679-AL1/86-ST1A 220.0 | 11.7 | 0.042 | 0.275 | 1.15 | ol | 679 | 0.00403 | HV
490-AL1/64-ST1A 380.0 | 11 | 0.059 | 0.253 | 0.96 | ol | 490 | 0.00403 | HV
679-AL1/86-ST1A 380.0 | 14.6 | 0.042 | 0.25 | 1.15 | ol | 679 | 0.00403 | HV

## trafo_std_types
| i0_percent | pfe_kw | vkr_percent | sn_mva | vn_lv_kv | vn_hv_kv | vk_percent | shift_degree | vector_group | tap_side | tap_neutral | tap_min | tap_max | tap_step_degree | tap_step_percent | tap_phase_shifter
160 MVA 380/110 kV | 0.06 | 60 | 0.25 | 160 | 110 | 380 | 12.2 | 0 | Yy0 | hv | 0 | -9 | 9 | 0 | 1.5 | FALSE
100 MVA 220/110 kV | 0.06 | 55 | 0.26 | 100 | 110 | 220 | 12 | 0 | Yy0 | hv | 0 | -9 | 9 | 0 | 1.5 | FALSE
63 MVA 110/20 kV | 0.04 | 22 | 0.32 | 63 | 20 | 110 | 18 | 150 | YNd5 | hv | 0 | -9 | 9 | 0 | 1.5 | FALSE
40 MVA 110/20 kV | 0.05 | 18 | 0.34 | 40 | 20 | 110 | 16.2 | 150 | YNd5 | hv | 0 | -9 | 9 | 0 | 1.5 | FALSE
25 MVA 110/20 kV | 0.07 | 14 | 0.41 | 25 | 20 | 110 | 12 | 150 | YNd5 | hv | 0 | -9 | 9 | 0 | 1.5 | FALSE
63 MVA 110/10 kV | 0.04 | 22 | 0.32 | 63 | 10 | 110 | 18 | 150 | YNd5 | hv | 0 | -9 | 9 | 0 | 1.5 | FALSE
40 MVA 110/10 kV | 0.05 | 18 | 0.34 | 40 | 10 | 110 | 16.2 | 150 | YNd5 | hv | 0 | -9 | 9 | 0 | 1.5 | FALSE
25 MVA 110/10 kV | 0.07 | 14 | 0.41 | 25 | 10 | 110 | 12 | 150 | YNd5 | hv | 0 | -9 | 9 | 0 | 1.5 | FALSE
0.25 MVA 20/0.4 kV | 0.32 | 0.8 | 1.44 | 0.25 | 0.4 | 20 | 6 | 150 | Yzn5 | hv | 0 | -2 | 2 | 0 | 2.5 | FALSE
0.4 MVA 20/0.4 kV | 0.3375 | 1.35 | 1.425 | 0.4 | 0.4 | 20 | 6 | 150 | Dyn5 | hv | 0 | -2 | 2 | 0 | 2.5 | FALSE
0.63 MVA 20/0.4 kV | 0.2619 | 1.65 | 1.206 | 0.63 | 0.4 | 20 | 6 | 150 | Dyn5 | hv | 0 | -2 | 2 | 0 | 2.5 | FALSE
0.25 MVA 10/0.4 kV | 0.24 | 0.6 | 1.2 | 0.25 | 0.4 | 10 | 4 | 150 | Dyn5 | hv | 0 | -2 | 2 | 0 | 2.5 | FALSE
0.4 MVA 10/0.4 kV | 0.2375 | 0.95 | 1.325 | 0.4 | 0.4 | 10 | 4 | 150 | Dyn5 | hv | 0 | -2 | 2 | 0 | 2.5 | FALSE
0.63 MVA 10/0.4 kV | 0.1873 | 1.18 | 1.0794 | 0.63 | 0.4 | 10 | 4 | 150 | Dyn5 | hv | 0 | -2 | 2 | 0 | 2.5 | FALSE

## trafo3w_std_types
| sn_hv_mva | sn_mv_mva | sn_lv_mva | vn_hv_kv | vn_mv_kv | vn_lv_kv | vk_hv_percent | vk_mv_percent | vk_lv_percent | vkr_hv_percent | vkr_mv_percent | vkr_lv_percent | pfe_kw | i0_percent | shift_mv_degree | shift_lv_degree | vector_group | tap_side | tap_neutral | tap_min | tap_max | tap_step_percent
63/25/38 MVA 110/20/10 kV | 63 | 25 | 38 | 110 | 20 | 10 | 10.4 | 10.4 | 10.4 | 0.28 | 0.32 | 0.35 | 35 | 0.89 | 0 | 0 | YN0yn0yn0 | hv | 0 | -10 | 10 | 1.2
63/25/38 MVA 110/10/10 kV | 63 | 25 | 38 | 110 | 10 | 10 | 10.4 | 10.4 | 10.4 | 0.28 | 0.32 | 0.35 | 35 | 0.89 | 0 | 0 | YN0yn0yn0 | hv | 0 | -10 | 10 | 1.2

## fuse_std_types
| fuse_type | i_rated_a | t_avg | t_min | t_total | x_avg | x_min | x_total
HV 100A | HV 100A | 100 | 0 | [10.0, 3.64, 0.854, 0.281, 0.1, 0.0531, 0.022, 0.01] | [10.0, 4.267, 1.21, 0.403, 0.1, 0.058, 0.022, 0.01] | 0 | [300.0, 350.0, 450.0, 550.0, 700.0, 850.0, 1200.0, 1752.0] | [600.0, 700.0, 900.0, 1150.0, 1665.0, 2000.0, 3000.0, 4313.0]
HV 10A | HV 10A | 10 | 0 | [10.0, 1675.0, 0.344, 0.156, 0.1, 0.0417, 0.0171, 0.01] | [10.0, 1.3, 0.3, 0.155, 0.1, 0.0555, 0.023, 0.01] | 0 | [30.0, 32.0, 35.0, 37.0, 39.0, 50.0, 70.0, 88.0] | [60.0, 70.0, 80.0, 87.0, 94.0, 110.0, 150.0, 216.0]
HV 125A | HV 125A | 125 | 0 | [10.0, 1.82, 0.344, 0.1, 0.0467, 0.0269, 0.01] | [10.0, 2.478, 0.426, 0.1, 0.0427, 0.0211, 0.01] | 0 | [375.0, 500.0, 700.0, 925.0, 1200.0, 1500.0, 2341.0] | [750.0, 1000.0, 1500.0, 2200.0, 3000.0, 4000.0, 5765.0]
HV 160A | HV 160A | 160 | 0 | [10.0, 4.15, 1.03, 0.198, 0.1, 0.051, 0.0172, 0.01] | [10.0, 2.3, 0.734, 0.274, 0.1, 0.046, 0.0177, 0.01] | 0 | [480.0, 550.0, 700.0, 1000.0, 1260.0, 1600.0, 2500.0, 3227.0] | [960.0, 1300.0, 1700.0, 2200.0, 2996.0, 4000.0, 6000.0, 7946.0]
HV 16A | HV 16A | 16 | 0 | [10.0, 0.352, 0.164, 0.1, 0.0649, 0.0342, 0.01] | [10.0, 2.34, 0.722, 0.181, 0.1, 0.055, 0.0296, 0.01] | 0 | [48.0, 60.0, 65.0, 71.0, 80.0, 100.0, 162.0] | [96.0, 110.0, 125.0, 150.0, 168.0, 200.0, 250.0, 398.0]
HV 200A | HV 200A | 200 | 0 | [10.0, 4.267, 1.21, 0.403, 0.1, 0.058, 0.022, 0.01] | [10.0, 3.73, 1.654, 0.328, 0.1, 0.0531, 0.019, 0.01] | 0 | [600.0, 700.0, 900.0, 1150.0, 1665.0, 2000.0, 3000.0, 4313.0] | [1200.0, 1500.0, 1800.0, 2700.0, 3960.0, 5000.0, 7500.0, 10620.0]
HV 20A | HV 20A | 20 | 0 | [10.0, 1.3, 0.3, 0.155, 0.1, 0.0555, 0.023, 0.01] | [10.0, 1.3, 0.161, 0.1, 0.0611, 0.0399, 0.0141, 0.01] | 0 | [60.0, 70.0, 80.0, 87.0, 94.0, 110.0, 150.0, 216.0] | [120.0, 150.0, 200.0, 223.0, 260.0, 300.0, 450.0, 532.0]
HV 25A | HV 25A | 25 | 0 | [10.0, 2.512, 0.833, 0.299, 0.1, 0.0372, 0.0223, 0.01] | [10.0, 3.125, 0.597, 0.198, 0.1, 0.0378, 0.022, 0.01] | 0 | [75.0, 82.0, 90.0, 100.0, 124.0, 170.0, 200.0, 289.0] | [150.0, 170.0, 210.0, 250.0, 294.0, 400.0, 500.0, 711.0]
HV 31.5A | HV 31.5A | 31.5 | 0 | [10.0, 2.34, 0.722, 0.181, 0.1, 0.055, 0.0296, 0.01] | [10.0, 2.84, 0.368, 0.164, 0.1, 0.0621, 0.0378, 0.0195, 0.01] | 0 | [95.0, 110.0, 125.0, 150.0, 165.0, 200.0, 250.0, 390.0] | [189.0, 220.0, 300.0, 350.0, 393.0, 450.0, 530.0, 700.0, 960.0]
HV 40A | HV 40A | 40 | 0 | [10.0, 1.3, 0.161, 0.1, 0.0611, 0.0399, 0.0141, 0.01] | [10.0, 2.05, 0.369, 0.198, 0.1, 0.051, 0.0298, 0.01] | 0 | [120.0, 150.0, 200.0, 223.0, 260.0, 300.0, 450.0, 532.0] | [240.0, 300.0, 400.0, 450.0, 530.0, 650.0, 800.0, 1311.0]
HV 50A | HV 50A | 50 | 0 | [10.0, 3.215, 0.597, 0.198, 0.1, 0.0378, 0.022, 0.01] | [10.0, 3.64, 0.854, 0.281, 0.1, 0.0531, 0.022, 0.01] | 0 | [150.0, 170.0, 210.0, 250.0, 294.0, 400.0, 500.0, 711.0] | [300.0, 350.0, 450.0, 550.0, 700.0, 850.0, 1200.0, 1752.0]
HV 6.3A | HV 6.3A | 6.3 | 0 | [10.0, 1.39, 0.344, 0.168, 0.1, 0.056, 0.0263, 0.01] | [10.0, 1.711, 0.516, 0.198, 0.1, 0.0634, 0.0303, 0.01] | 0 | [19.0, 19.5, 20.4, 20.8, 22.0, 25.0, 32.0, 48.0] | [38.0, 40.0, 43.0, 48.0, 53.0, 60.0, 75.0, 118.0]
HV 63A | HV 63A | 63 | 0 | [10.0, 2.84, 0.368, 0.164, 0.1, 0.0621, 0.0378, 0.0195, 0.01] | [10.0, 1.82, 0.344, 0.1, 0.0467, 0.0269, 0.01] | 0 | [189.0, 220.0, 300.0, 350.0, 393.0, 450.0, 530.0, 700.0, 961.0] | [378.0, 500.0, 700.0, 934.0, 1200.0, 1500.0, 2366.0]
HV 80A | HV 80A | 80 | 0 | [10.0, 2.05, 0.369, 0.198, 0.1, 0.051, 0.0298, 0.01] | [10.0, 4.15, 1.03, 0.198, 0.1, 0.051, 0.0172, 0.01] | 0 | [240.0, 300.0, 400.0, 450.0, 530.0, 650.0, 800.0, 1311.0] | [480.0, 550.0, 700.0, 1000.0, 1260.0, 1600.0, 2500.0, 3227.0]
Siemens NH-1-100 | Siemens NH-1-100 | 100 | [5400.0, 2000.0, 400.0, 20.0, 1.0, 0.2, 0.012, 0.004] | 0 | 0 | [150.0, 190.0, 250.0, 430.0, 900.0, 1250.0, 2700.0, 3600.0] | 0 | 0
Siemens NH-1-125 | Siemens NH-1-125 | 125 | [4800.0, 120.0, 7.0, 0.1, 0.004] | 0 | 0 | [180.0, 400.0, 740.0, 2000.0, 4250.0] | 0 | 0
Siemens NH-1-16 | Siemens NH-1-16 | 16 | [4000.0, 400.0, 2.0, 0.1, 0.04, 0.01] | 0 | 0 | [26.0, 35.0, 75.0, 150.0, 200.0, 300.0] | 0 | 0
Siemens NH-1-160 | Siemens NH-1-160 | 160 | [4800.0, 120.0, 7.0, 0.1, 0.004] | 0 | 0 | [210.0, 500.0, 900.0, 2300.0, 5000.0] | 0 | 0
Siemens NH-1-25 | Siemens NH-1-25 | 25 | [4000.0, 1000.0, 10.0, 0.2, 0.02, 0.01] | 0 | 0 | [40.0, 50.0, 100.0, 210.0, 400.0, 500.0] | 0 | 0
Siemens NH-1-50 | Siemens NH-1-50 | 50 | [4000.0, 40.0, 4.0, 1.0, 0.02, 0.01] | 0 | 0 | [86.0, 200.0, 300.0, 400.0, 1000.0, 1280.0] | 0 | 0
Siemens NH-1-63 | Siemens NH-1-63 | 63 | [4000.0, 100.0, 10.0, 2.0, 0.04, 0.01] | 0 | 0 | [100.0, 200.0, 300.0, 400.0, 1000.0, 1500.0] | 0 | 0
Siemens NH-1-80 | Siemens NH-1-80 | 80 | [4800.0, 120.0, 7.0, 0.1, 0.01] | 0 | 0 | [150.58, 250.0, 450.0, 1150.0, 2470.0] | 0 | 0
Siemens NH-2-1000 | Siemens NH-2-1000 | 1000 | [4800.0, 120.0, 7.0, 0.1, 0.004] | 0 | 0 | [1900.0, 3500.0, 8400.0, 24000.0, 52000.0] | 0 | 0
Siemens NH-2-200 | Siemens NH-2-200 | 200 | [4800.0, 120.0, 7.0, 0.1, 0.004] | 0 | 0 | [280.0, 650.0, 1200.0, 3000.0, 7000.0] | 0 | 0
Siemens NH-2-224 | Siemens NH-2-224 | 224 | [4800.0, 120.0, 7.0, 0.2, 0.04, 0.004] | 0 | 0 | [400.0, 750.0, 1453.0, 3025.0, 4315.0, 7600.0] | 0 | 0
Siemens NH-2-250 | Siemens NH-2-250 | 250 | [4800.0, 120.0, 7.0, 0.1, 0.004] | 0 | 0 | [450.0, 800.0, 1650.0, 4000.0, 8500.0] | 0 | 0
Siemens NH-2-315 | Siemens NH-2-315 | 315 | [4800.0, 120.0, 7.0, 0.1, 0.004] | 0 | 0 | [550.0, 920.0, 1900.0, 5000.0, 11000.0] | 0 | 0
Siemens NH-2-355 | Siemens NH-2-355 | 355 | [4800.0, 120.0, 6.0, 0.1, 0.004] | 0 | 0 | [650.0, 1116.27, 2350.0, 5840.0, 12790.0] | 0 | 0
Siemens NH-2-400 | Siemens NH-2-400 | 400 | [4800.0, 120.0, 7.0, 0.1, 0.004] | 0 | 0 | [720.0, 1350.0, 2800.0, 6500.0, 15000.0] | 0 | 0
Siemens NH-2-425 | Siemens NH-2-425 | 425 | [4800.0, 120.0, 7.0, 0.1, 0.004] | 0 | 0 | [850.0, 1500.0, 3050.0, 7500.0, 16500.0] | 0 | 0
Siemens NH-2-630 | Siemens NH-2-630 | 630 | [4800.0, 120.0, 7.0, 0.1, 0.004] | 0 | 0 | [1200.0, 2000.0, 4800.0, 12000.0, 26000.0] | 0 | 0

## res_bus
| vm_pu | va_degree | p_mw | q_mvar
0 | 0.98887 | -0.2145 | 0.0093361 | 0.0023398
1 | 0.98897 | -0.21248 | 0.0033043 | 0.00082814
2 | 0.98908 | -0.21033 | 0 | 0
3 | 0.98954 | -0.20149 | 0.0014857 | 0.00037235
4 | 0.98858 | -0.21844 | 0 | 0
5 | 0.98832 | -0.22353 | 0 | 0
6 | 0.99073 | -0.17673 | 0.0025103 | 0.00062915
7 | 0.98962 | -0.19986 | 0.0018208 | 0.00045633
8 | 0.99163 | -0.15946 | 0 | 0
9 | 0.99182 | -0.15581 | 0 | 0
10 | 0.98386 | -0.31001 | 0 | 0
11 | 0.98367 | -0.31376 | 0.026484 | 0.0066375
12 | 0.98758 | -0.23758 | 0 | 0
13 | 0.98339 | -0.31931 | 0.003909 | 0.00097969
14 | 0.98778 | -0.23407 | 0.048132 | 0.012063
15 | 0.99144 | -0.16305 | 0.0053258 | 0.0013348
16 | 0.98711 | -0.24672 | 0.0046643 | 0.001169
17 | 0.99003 | -0.19192 | 0 | 0
18 | 0.98971 | -0.19805 | 0.0018192 | 0.00045594
19 | 0.99083 | -0.17639 | 0 | 0
20 | 0.99097 | -0.17371 | 0.0006701 | 0.00016794
21 | 0.97679 | -0.44611 | 0 | 0
22 | 0.97672 | -0.44755 | 0 | 0
23 | 0.97683 | -0.44534 | 0.0049939 | 0.0012516
24 | 0.97513 | -0.47857 | 0 | 0
25 | 0.97554 | -0.4705 | 0.0045324 | 0.0011359
26 | 0.97408 | -0.4992 | 0 | 0
27 | 0.9728 | -0.52436 | 0 | 0
28 | 0.97667 | -0.44846 | 0.00090739 | 0.00022741
29 | 0.97106 | -0.55887 | 0 | 0
30 | 0.97062 | -0.56745 | 0.0029506 | 0.0007395
31 | 0.97113 | -0.55743 | 0.048868 | 0.012247
32 | 0.98559 | -0.27633 | 0 | 0
33 | 0.9857 | -0.27437 | 0.002723 | 0.00068244
34 | 0.98533 | -0.28148 | 0.0020579 | 0.00051576
35 | 0.9832 | -0.32304 | 0.0023062 | 0.00057798
36 | 0.98324 | -0.32222 | 0.004635 | 0.0011616
37 | 0.99391 | -0.11549 | 0 | 0
38 | 0.9943 | -0.10815 | 0 | 0
39 | 0.99714 | -0.054073 | 0.0033718 | 0.00084505
40 | 0.98681 | -0.25263 | 0.0050054 | 0.0012545
41 | 0.99108 | -0.17166 | 0.00066898 | 0.00016766
42 | 0.98105 | -0.36289 | 0 | 0
43 | 0.98313 | -0.32247 | 0.0074695 | 0.001872
44 | 0.97921 | -0.39866 | 0 | 0
45 | 0.97691 | -0.44381 | 0.0038766 | 0.00097157
46 | 0.97619 | -0.45784 | 0.0023578 | 0.00059093
47 | 0.97706 | -0.44082 | 0 | 0
48 | 0.97739 | -0.43428 | 0 | 0
49 | 0.97263 | -0.52785 | 0.0031727 | 0.00079515
50 | 0.97232 | -0.534 | 0.0068213 | 0.0017096
51 | 0.97055 | -0.56883 | 0.0035359 | 0.00088617
52 | 0.99292 | -0.13589 | 0.003819 | 0.00095714
53 | 0.99264 | -0.14148 | 0.0017902 | 0.00044867
54 | 0.99338 | -0.12716 | 0.00238 | 0.00059648
55 | 0.99238 | -0.14648 | 0.002237 | 0.00056065
56 | 0.99372 | -0.1206 | 0.0040004 | 0.0010026
57 | 0.99205 | -0.15277 | 0.0014187 | 0.00035557
58 | 0.99386 | -0.11791 | 0.0013619 | 0.00034133
59 | 0.99187 | -0.15623 | 0.001515 | 0.0003797
60 | 0.99474 | -0.10093 | 0.0040573 | 0.0010169
61 | 0.99176 | -0.15838 | 0.0019205 | 0.00048132
62 | 0.99484 | -0.099043 | 0.0054477 | 0.0013653
63 | 0.99605 | -0.075627 | 0.00396 | 0.00099247
64 | 0.99692 | -0.059032 | 0.0054784 | 0.001373
65 | 0.99737 | -0.050246 | 0.0054893 | 0.0013757
66 | 0.99745 | -0.048815 | 0.0032673 | 0.00081887
67 | 0.99841 | -0.030453 | 0.0032655 | 0.00081841
68 | 0.99861 | -0.026621 | 0.0052254 | 0.0013096
69 | 0.99946 | -0.010357 | 0.0022921 | 0.00057446
70 | 1 | 0 | -0.40271 | -0.10265
71 | 0.99324 | -0.12838 | 0.0024771 | 0.00062082
72 | 0.99955 | -0.0084224 | 0.0022895 | 0.0005738
73 | 0.99192 | -0.1534 | 0.0021272 | 0.00053312
74 | 0.9917 | -0.15951 | 0.0015134 | 0.0003793
75 | 0.98823 | -0.22434 | 0.0028383 | 0.00071135
76 | 0.98816 | -0.22563 | 0.0022174 | 0.00055574
77 | 0.9886 | -0.21714 | 0 | 0
78 | 0.98752 | -0.2381 | 0.0028568 | 0.00071599
79 | 0.98938 | -0.20213 | 0 | 0
80 | 0.98738 | -0.24054 | 0.0015507 | 0.00038863
81 | 0.9875 | -0.2385 | 0.0027559 | 0.00069071
82 | 0.98977 | -0.19466 | 0 | 0
83 | 0.98929 | -0.20384 | 0.0015499 | 0.00038844
84 | 0.98691 | -0.24965 | 0.0020623 | 0.00051685
85 | 0.98725 | -0.24335 | 0.0027401 | 0.00068674
86 | 0.9896 | -0.19793 | 0.0030133 | 0.0007552
87 | 0.99099 | -0.17122 | 0.0028656 | 0.00071818
88 | 0.98925 | -0.20472 | 0.0015321 | 0.00038397
89 | 0.98662 | -0.25519 | 0.0020629 | 0.00051702
90 | 0.98722 | -0.24396 | 0.0022916 | 0.00057433
91 | 0.98939 | -0.20198 | 0 | 0
92 | 0.98644 | -0.25861 | 0.0021176 | 0.00053072
93 | 0.98716 | -0.24507 | 0.004682 | 0.0011734
94 | 0.97747 | -0.43281 | 0.0033356 | 0.00083597
95 | 0.97772 | -0.42787 | 0.0023603 | 0.00059155
96 | 0.97739 | -0.43441 | 0.0039227 | 0.00098311
97 | 0.978 | -0.42231 | 0.0039215 | 0.00098283
98 | 0.97837 | -0.41515 | 0 | 0
99 | 0.97888 | -0.40515 | 0 | 0
100 | 0.97885 | -0.40567 | 0.0068609 | 0.0017195
101 | 0.97703 | -0.44142 | 0.0078205 | 0.00196
102 | 0.98446 | -0.29673 | 0.0010855 | 0.00027205
103 | 0.98924 | -0.205 | 0.0044634 | 0.0011186
104 | 0.9893 | -0.20387 | 0.0047753 | 0.0011968
105 | 0.9865 | -0.2587 | 0 | 0
106 | 0.98632 | -0.26215 | 0.0016383 | 0.00041061
107 | 0.98639 | -0.26083 | 0.0036987 | 0.00092698
108 | 0.98601 | -0.26823 | 0.0020502 | 0.00051384
109 | 0.98628 | -0.263 | 0.0043364 | 0.0010868
110 | 0.98524 | -0.28179 | 0 | 0
111 | 0.98515 | -0.2835 | 0.0017999 | 0.00045111
112 | 0.98581 | -0.27073 | 0.0019955 | 0.00050011
113 | 0.98447 | -0.29667 | 0.0010859 | 0.00027214
114 | 0.98528 | -0.28254 | 0.0016866 | 0.00042271
115 | 0.98523 | -0.2834 | 0.0016667 | 0.00041771
116 | 0.9852 | -0.28406 | 0.0012933 | 0.00032413
117 | 0.9852 | -0.28408 | 0.0013163 | 0.0003299
118 | 0.98515 | -0.28354 | 0.0019947 | 0.00049991
119 | 0.99118 | -0.16963 | 0.00081376 | 0.00020395
120 | 0.99129 | -0.16754 | 0.0015134 | 0.0003793
121 | 0.9913 | -0.16733 | 0.00066977 | 0.00016786
122 | 0.99141 | -0.16513 | 0.001515 | 0.0003797
123 | 0.99143 | -0.16487 | 0.00066898 | 0.00016766
124 | 0.99155 | -0.16248 | 0.0015134 | 0.0003793
125 | 0.99157 | -0.16216 | 0.001475 | 0.00036966
126 | 0.99998 | 149.9956 | 0 | 0

## res_line
| p_from_mw | q_from_mvar | p_to_mw | q_to_mvar | pl_mw | ql_mvar | i_from_ka | i_to_ka | i_ka | vm_from_pu | va_from_degree | vm_to_pu | va_to_degree | loading_percent
0 | -0.0093361 | -0.0023398 | 0.009337 | 0.0023403 | 9.0068e-07 | 4.203e-07 | 0.014049 | 0.014049 | 0.014049 | 0.98887 | -0.2145 | 0.98897 | -0.21248 | 3.8595
1 | -0.012641 | -0.0031684 | 0.012643 | 0.0031691 | 1.2946e-06 | 7.0609e-07 | 0.01902 | 0.01902 | 0.01902 | 0.98897 | -0.21248 | 0.98908 | -0.21033 | 5.2253
2 | -0.012643 | -0.0031691 | 0.012648 | 0.003172 | 5.3231e-06 | 2.903e-06 | 0.01902 | 0.01902 | 0.01902 | 0.98908 | -0.21033 | 0.98954 | -0.20149 | 5.2253
3 | -0.014134 | -0.0035444 | 0.014135 | 0.003545 | 1.1019e-06 | 6.2164e-07 | 0.021254 | 0.021254 | 0.021254 | 0.98954 | -0.20149 | 0.98962 | -0.19986 | 5.8391
4 | 0.048167 | 0.012086 | -0.048156 | -0.012078 | 1.1693e-05 | 7.4073e-06 | 0.072507 | 0.072507 | 0.072507 | 0.98858 | -0.21844 | 0.98832 | -0.22353 | 19.9194
5 | -0.048167 | -0.012086 | 0.048263 | 0.012146 | 9.5999e-05 | 6.0813e-05 | 0.072507 | 0.072507 | 0.072507 | 0.98858 | -0.21844 | 0.99073 | -0.17673 | 19.9194
6 | 0.048156 | 0.012078 | -0.048132 | -0.012063 | 2.4186e-05 | 1.5322e-05 | 0.072507 | 0.072507 | 0.072507 | 0.98832 | -0.22353 | 0.98778 | -0.23407 | 19.9195
7 | -0.050774 | -0.012776 | 0.050816 | 0.012802 | 4.1925e-05 | 2.6585e-05 | 0.076277 | 0.076277 | 0.076277 | 0.99073 | -0.17673 | 0.99163 | -0.15946 | 20.9552
8 | -0.015955 | -0.0040013 | 0.015957 | 0.0040021 | 1.3752e-06 | 7.9824e-07 | 0.023992 | 0.023992 | 0.023992 | 0.98962 | -0.19986 | 0.98971 | -0.19805 | 6.5912
9 | -0.050816 | -0.012802 | 0.050825 | 0.012808 | 8.8821e-06 | 5.632e-06 | 0.076277 | 0.076277 | 0.076277 | 0.99163 | -0.15946 | 0.99182 | -0.15581 | 20.9552
10 | -0.12608 | -0.03184 | 0.12632 | 0.031996 | 0.00024412 | 0.000156 | 0.18924 | 0.18924 | 0.18924 | 0.99182 | -0.15581 | 0.99391 | -0.11549 | 51.9892
11 | 0.075254 | 0.019032 | -0.075228 | -0.019015 | 2.6114e-05 | 1.6643e-05 | 0.11296 | 0.11296 | 0.11296 | 0.99182 | -0.15581 | 0.99144 | -0.16305 | 31.0341
12 | 0.026489 | 0.0066404 | -0.026484 | -0.0066375 | 4.7253e-06 | 2.9245e-06 | 0.040062 | 0.040063 | 0.040063 | 0.98386 | -0.31001 | 0.98367 | -0.31376 | 11.0062
13 | -0.037345 | -0.0093623 | 0.037474 | 0.0094437 | 0.00012937 | 8.1421e-05 | 0.056482 | 0.056481 | 0.056482 | 0.98386 | -0.31001 | 0.98758 | -0.23758 | 15.517
14 | 0.010856 | 0.0027219 | -0.010851 | -0.0027194 | 4.8096e-06 | 2.4743e-06 | 0.016419 | 0.01642 | 0.01642 | 0.98386 | -0.31001 | 0.98339 | -0.31931 | 4.5109
15 | -0.069653 | -0.017522 | 0.069902 | 0.01768 | 0.00024898 | 0.00015857 | 0.10497 | 0.10497 | 0.10497 | 0.98758 | -0.23758 | 0.99144 | -0.16305 | 28.8382
16 | 0.032179 | 0.0080781 | -0.032165 | -0.0080694 | 1.402e-05 | 8.7695e-06 | 0.04849 | 0.04849 | 0.04849 | 0.98758 | -0.23758 | 0.98711 | -0.24672 | 13.3214
17 | 0.0069422 | 0.0017397 | -0.0069412 | -0.0017394 | 9.6027e-07 | 3.202e-07 | 0.010505 | 0.010505 | 0.010505 | 0.98339 | -0.31931 | 0.98324 | -0.32222 | 2.8859
18 | 0.027501 | 0.0069004 | -0.027493 | -0.0068956 | 7.7501e-06 | 4.8064e-06 | 0.041459 | 0.041459 | 0.041459 | 0.98711 | -0.24672 | 0.98681 | -0.25263 | 11.3898
19 | 0.017781 | 0.0044611 | -0.017776 | -0.004458 | 5.1976e-06 | 3.077e-06 | 0.026727 | 0.026727 | 0.026727 | 0.99003 | -0.19192 | 0.98971 | -0.19805 | 7.3426
20 | -0.017781 | -0.0044611 | 0.017794 | 0.0044689 | 1.3173e-05 | 7.7981e-06 | 0.026727 | 0.026727 | 0.026727 | 0.99003 | -0.19192 | 0.99083 | -0.17639 | 7.3426
21 | -0.017794 | -0.0044689 | 0.017797 | 0.0044703 | 2.2788e-06 | 1.3488e-06 | 0.026727 | 0.026727 | 0.026727 | 0.99083 | -0.17639 | 0.99097 | -0.17371 | 7.3425
22 | -0.018467 | -0.0046382 | 0.018469 | 0.0046393 | 1.799e-06 | 1.071e-06 | 0.027733 | 0.027733 | 0.027733 | 0.99097 | -0.17371 | 0.99108 | -0.17166 | 7.6189
23 | 0.00090749 | 0.0002257 | -0.00090743 | -0.00022675 | 6.2228e-08 | -1.0476e-06 | 0.0013818 | 0.0013822 | 0.0013822 | 0.97679 | -0.44611 | 0.97672 | -0.44755 | 0.37973
24 | -0.00090749 | -0.0002257 | 0.00090753 | 0.00022515 | 3.2878e-08 | -5.5382e-07 | 0.0013818 | 0.0013816 | 0.0013818 | 0.97679 | -0.44611 | 0.97683 | -0.44534 | 0.37962
25 | 0.00090743 | 0.00022675 | -0.00090739 | -0.00022741 | 3.9329e-08 | -6.617e-07 | 0.0013822 | 0.0013825 | 0.0013825 | 0.97672 | -0.44755 | 0.97667 | -0.44846 | 0.3798
26 | -0.0059014 | -0.0014767 | 0.0059018 | 0.0014768 | 4.3113e-07 | 9.7785e-08 | 0.0089888 | 0.0089888 | 0.0089888 | 0.97683 | -0.44534 | 0.97691 | -0.44381 | 2.4695
27 | -0.065586 | -0.016526 | 0.065611 | 0.016541 | 2.5316e-05 | 1.5445e-05 | 0.10011 | 0.10011 | 0.10011 | 0.97513 | -0.47857 | 0.97554 | -0.4705 | 9.1679
28 | 0.065586 | 0.016526 | -0.065521 | -0.016485 | 6.4655e-05 | 4.0522e-05 | 0.10011 | 0.10011 | 0.10011 | 0.97513 | -0.47857 | 0.97408 | -0.4992 | 13.7519
29 | -0.070144 | -0.017677 | 0.070186 | 0.017703 | 4.2506e-05 | 2.6091e-05 | 0.10703 | 0.10703 | 0.10703 | 0.97554 | -0.4705 | 0.97619 | -0.45784 | 9.801
30 | 0.065521 | 0.016485 | -0.065443 | -0.016436 | 7.8663e-05 | 4.9304e-05 | 0.10011 | 0.10011 | 0.10011 | 0.97408 | -0.4992 | 0.9728 | -0.52436 | 13.752
31 | 0.062269 | 0.015641 | -0.062241 | -0.015623 | 2.8646e-05 | 1.8229e-05 | 0.095261 | 0.095261 | 0.095261 | 0.9728 | -0.52436 | 0.97232 | -0.534 | 26.1706
32 | 0.0031732 | 0.00079474 | -0.0031727 | -0.00079515 | 5.275e-07 | -4.0358e-07 | 0.0048536 | 0.0048539 | 0.0048539 | 0.9728 | -0.52436 | 0.97263 | -0.52785 | 1.3335
33 | 0.0064894 | 0.0016264 | -0.0064867 | -0.0016256 | 2.649e-06 | 8.1207e-07 | 0.0099441 | 0.0099444 | 0.0099444 | 0.97106 | -0.55887 | 0.97062 | -0.56745 | 2.732
34 | -0.0064894 | -0.0016264 | 0.0064898 | 0.0016265 | 4.4818e-07 | 1.3731e-07 | 0.0099441 | 0.0099441 | 0.0099441 | 0.97106 | -0.55887 | 0.97113 | -0.55743 | 2.7319
35 | 0.0035361 | 0.00088606 | -0.0035359 | -0.00088617 | 2.3336e-07 | -1.1236e-07 | 0.005421 | 0.0054211 | 0.0054211 | 0.97062 | -0.56745 | 0.97055 | -0.56883 | 1.4893
36 | -0.055358 | -0.013874 | 0.055419 | 0.013913 | 6.1848e-05 | 3.9298e-05 | 0.084822 | 0.084822 | 0.084822 | 0.97113 | -0.55743 | 0.97232 | -0.534 | 23.3026
37 | -0.0080234 | -0.0020109 | 0.0080241 | 0.0020112 | 7.5016e-07 | 3.0635e-07 | 0.012113 | 0.012113 | 0.012113 | 0.98559 | -0.27633 | 0.9857 | -0.27437 | 3.3279
38 | 0.0080234 | 0.0020109 | -0.0080214 | -0.0020101 | 1.968e-06 | 8.0384e-07 | 0.012113 | 0.012114 | 0.012114 | 0.98559 | -0.27633 | 0.98533 | -0.28148 | 3.3279
39 | -0.010747 | -0.0026937 | 0.01075 | 0.0026953 | 3.144e-06 | 1.606e-06 | 0.016224 | 0.016224 | 0.016224 | 0.9857 | -0.27437 | 0.98601 | -0.26823 | 4.4571
40 | 0.0059635 | 0.0014944 | -0.0059632 | -0.0014943 | 3.021e-07 | 6.6834e-08 | 0.0090058 | 0.0090059 | 0.0090059 | 0.98533 | -0.28148 | 0.98528 | -0.28254 | 2.4741
41 | -0.0023062 | -0.00057798 | 0.0023062 | 0.00057778 | 9.077e-08 | -1.9392e-07 | 0.0034902 | 0.0034902 | 0.0034902 | 0.9832 | -0.32304 | 0.98324 | -0.32222 | 0.95886
42 | 0.17913 | 0.045829 | -0.17902 | -0.045758 | 0.0001117 | 7.1007e-05 | 0.26852 | 0.26852 | 0.26852 | 0.99391 | -0.11549 | 0.99324 | -0.12838 | 24.5894
43 | -0.30545 | -0.077825 | 0.30556 | 0.077894 | 0.0001082 | 6.9089e-05 | 0.45776 | 0.45776 | 0.45776 | 0.99391 | -0.11549 | 0.9943 | -0.10815 | 41.9191
44 | -0.30556 | -0.077894 | 0.30636 | 0.078404 | 0.00079986 | 0.00051072 | 0.45776 | 0.45776 | 0.45776 | 0.9943 | -0.10815 | 0.99714 | -0.054073 | 41.9191
45 | -0.30973 | -0.079249 | 0.31042 | 0.079688 | 0.00068614 | 0.00043813 | 0.46279 | 0.46279 | 0.46279 | 0.99714 | -0.054073 | 0.99955 | -0.0084224 | 42.3799
46 | 0.022488 | 0.0056411 | -0.022481 | -0.0056371 | 6.507e-06 | 3.9718e-06 | 0.033911 | 0.033911 | 0.033911 | 0.98681 | -0.25263 | 0.9865 | -0.2587 | 9.3163
47 | -0.019138 | -0.0048069 | 0.019139 | 0.0048081 | 1.8617e-06 | 1.114e-06 | 0.028737 | 0.028737 | 0.028737 | 0.99108 | -0.17166 | 0.99118 | -0.16963 | 7.8948
48 | -0.111 | -0.028098 | 0.11122 | 0.028234 | 0.00021582 | 0.00013581 | 0.16846 | 0.16846 | 0.16846 | 0.98105 | -0.36289 | 0.98313 | -0.32247 | 15.4267
49 | 0.111 | 0.028098 | -0.11081 | -0.027979 | 0.00019024 | 0.00011972 | 0.16846 | 0.16846 | 0.16846 | 0.98105 | -0.36289 | 0.97921 | -0.39866 | 15.4268
50 | -0.11868 | -0.030106 | 0.11883 | 0.030199 | 0.00014711 | 9.2766e-05 | 0.17976 | 0.17976 | 0.17976 | 0.98313 | -0.32247 | 0.98446 | -0.29673 | 16.4619
51 | 0.11081 | 0.027979 | -0.11077 | -0.027957 | 3.4463e-05 | 2.169e-05 | 0.16846 | 0.16846 | 0.16846 | 0.97921 | -0.39866 | 0.97888 | -0.40515 | 15.4268
52 | -0.0097784 | -0.0024484 | 0.0097798 | 0.0024491 | 1.3912e-06 | 6.8091e-07 | 0.014894 | 0.014894 | 0.014894 | 0.97691 | -0.44381 | 0.97706 | -0.44082 | 4.0916
53 | -0.072544 | -0.018294 | 0.072601 | 0.018329 | 5.7084e-05 | 3.5133e-05 | 0.11062 | 0.11062 | 0.11062 | 0.97619 | -0.45784 | 0.97703 | -0.44142 | 10.1301
54 | -0.0097798 | -0.0024491 | 0.0097829 | 0.0024506 | 3.0437e-06 | 1.4895e-06 | 0.014894 | 0.014893 | 0.014894 | 0.97706 | -0.44082 | 0.97739 | -0.43428 | 4.0916
55 | 0.080449 | 0.020306 | -0.080422 | -0.020289 | 2.7478e-05 | 1.7036e-05 | 0.12253 | 0.12253 | 0.12253 | 0.97739 | -0.43428 | 0.97703 | -0.44142 | 11.2208
56 | -0.090232 | -0.022757 | 0.090315 | 0.022808 | 8.2717e-05 | 5.162e-05 | 0.13742 | 0.13742 | 0.13742 | 0.97739 | -0.43428 | 0.97837 | -0.41515 | 12.5846
57 | 0.037754 | 0.0094921 | -0.037744 | -0.0094857 | 1.0074e-05 | 6.339e-06 | 0.056589 | 0.056589 | 0.056589 | 0.99292 | -0.13589 | 0.99264 | -0.14148 | 15.5466
58 | -0.041573 | -0.010449 | 0.04159 | 0.01046 | 1.7329e-05 | 1.0937e-05 | 0.062313 | 0.062313 | 0.062313 | 0.99292 | -0.13589 | 0.99338 | -0.12716 | 17.1189
59 | 0.035954 | 0.009037 | -0.035945 | -0.0090316 | 8.5914e-06 | 5.3966e-06 | 0.053906 | 0.053906 | 0.053906 | 0.99264 | -0.14148 | 0.99238 | -0.14648 | 14.8093
60 | -0.04397 | -0.011057 | 0.043984 | 0.011065 | 1.3781e-05 | 8.7105e-06 | 0.065878 | 0.065878 | 0.065878 | 0.99338 | -0.12716 | 0.99372 | -0.1206 | 18.0983
61 | 0.033708 | 0.008471 | -0.033698 | -0.0084647 | 1.0119e-05 | 6.3398e-06 | 0.050552 | 0.050552 | 0.050552 | 0.99238 | -0.14648 | 0.99205 | -0.15277 | 13.8878
62 | -0.047985 | -0.012068 | 0.047991 | 0.012072 | 6.1764e-06 | 3.9116e-06 | 0.071868 | 0.071868 | 0.071868 | 0.99372 | -0.1206 | 0.99386 | -0.11791 | 19.744
63 | 0.032279 | 0.0081091 | -0.032274 | -0.0081058 | 5.3214e-06 | 3.3276e-06 | 0.048424 | 0.048424 | 0.048424 | 0.99205 | -0.15277 | 0.99187 | -0.15623 | 13.3032
64 | -0.049353 | -0.012413 | 0.049393 | 0.012439 | 4.0058e-05 | 2.5384e-05 | 0.073907 | 0.073907 | 0.073907 | 0.99386 | -0.11791 | 0.99474 | -0.10093 | 20.3041
65 | 0.030759 | 0.0077261 | -0.030756 | -0.0077241 | 3.1546e-06 | 1.968e-06 | 0.046151 | 0.046151 | 0.046151 | 0.99187 | -0.15623 | 0.99176 | -0.15838 | 12.6788
66 | -0.05345 | -0.013455 | 0.053455 | 0.013458 | 4.8193e-06 | 3.0583e-06 | 0.079976 | 0.079976 | 0.079976 | 0.99474 | -0.10093 | 0.99484 | -0.099043 | 21.9715
67 | 0.028835 | 0.0072428 | -0.028834 | -0.0072418 | 1.561e-06 | 9.7034e-07 | 0.043269 | 0.043269 | 0.043269 | 0.99176 | -0.15838 | 0.9917 | -0.15951 | 11.8872
68 | -0.058902 | -0.014824 | 0.058968 | 0.014866 | 6.5995e-05 | 4.1942e-05 | 0.088125 | 0.088124 | 0.088125 | 0.99484 | -0.099043 | 0.99605 | -0.075627 | 24.21
69 | -0.062928 | -0.015858 | 0.062978 | 0.01589 | 5.0002e-05 | 3.1805e-05 | 0.09404 | 0.09404 | 0.09404 | 0.99605 | -0.075627 | 0.99692 | -0.059032 | 25.8353
70 | -0.068457 | -0.017263 | 0.068486 | 0.017281 | 2.8803e-05 | 1.8338e-05 | 0.10222 | 0.10222 | 0.10222 | 0.99692 | -0.059032 | 0.99737 | -0.050246 | 28.0817
71 | -0.073975 | -0.018657 | 0.07398 | 0.01866 | 5.0681e-06 | 3.2291e-06 | 0.11041 | 0.11041 | 0.11041 | 0.99737 | -0.050246 | 0.99745 | -0.048815 | 30.3316
72 | -0.077247 | -0.019479 | 0.077315 | 0.019523 | 6.7955e-05 | 4.3313e-05 | 0.11528 | 0.11528 | 0.11528 | 0.99745 | -0.048815 | 0.99841 | -0.030453 | 31.6707
73 | -0.080581 | -0.020341 | 0.080596 | 0.02035 | 1.4794e-05 | 9.4324e-06 | 0.12015 | 0.12015 | 0.12015 | 0.99841 | -0.030453 | 0.99861 | -0.026621 | 33.0077
74 | -0.085821 | -0.02166 | 0.085888 | 0.021703 | 6.6909e-05 | 4.2679e-05 | 0.12793 | 0.12793 | 0.12793 | 0.99861 | -0.026621 | 0.99946 | -0.010357 | 35.1468
75 | -0.08818 | -0.022277 | 0.088224 | 0.022305 | 4.38e-05 | 2.7943e-05 | 0.13135 | 0.13135 | 0.13135 | 0.99946 | -0.010357 | 1 | 0 | 36.0843
76 | 0.31284 | 0.080343 | -0.31271 | -0.080261 | 0.00012787 | 8.1653e-05 | 0.4662 | 0.4662 | 0.4662 | 1 | 0 | 0.99955 | -0.0084224 | 42.6919
77 | 0.17654 | 0.045137 | -0.17633 | -0.045001 | 0.00021344 | 0.00013566 | 0.26481 | 0.26481 | 0.26481 | 0.99324 | -0.12838 | 0.99192 | -0.1534 | 24.2496
78 | 0.1742 | 0.044468 | -0.17405 | -0.044373 | 0.00014987 | 9.5241e-05 | 0.26162 | 0.26162 | 0.26162 | 0.99192 | -0.1534 | 0.99099 | -0.17122 | 23.9574
79 | 0.02732 | 0.0068625 | -0.027317 | -0.0068604 | 3.458e-06 | 2.1423e-06 | 0.040999 | 0.040999 | 0.040999 | 0.9917 | -0.15951 | 0.99157 | -0.16216 | 11.2633
80 | 0.017557 | 0.0044041 | -0.017556 | -0.0044034 | 1.0728e-06 | 6.3418e-07 | 0.026438 | 0.026438 | 0.026438 | 0.98823 | -0.22434 | 0.98816 | -0.22563 | 7.2631
81 | -0.020395 | -0.0051154 | 0.020402 | 0.0051197 | 7.0044e-06 | 4.229e-06 | 0.030712 | 0.030711 | 0.030712 | 0.98823 | -0.22434 | 0.9886 | -0.21714 | 8.4372
82 | 0.015339 | 0.0038477 | -0.015329 | -0.0038424 | 9.1193e-06 | 5.2528e-06 | 0.023099 | 0.023099 | 0.023099 | 0.98816 | -0.22563 | 0.98752 | -0.2381 | 6.3458
83 | -0.15548 | -0.03958 | 0.1556 | 0.039651 | 0.00011264 | 7.1458e-05 | 0.23425 | 0.23425 | 0.23425 | 0.9886 | -0.21714 | 0.98938 | -0.20213 | 21.4516
84 | 0.13508 | 0.03446 | -0.13493 | -0.034364 | 0.00015245 | 9.6437e-05 | 0.20354 | 0.20354 | 0.20354 | 0.9886 | -0.21714 | 0.98738 | -0.24054 | 18.6392
85 | 0.012473 | 0.0031265 | -0.012472 | -0.0031263 | 2.3293e-07 | 1.2658e-07 | 0.018794 | 0.018794 | 0.018794 | 0.98752 | -0.2381 | 0.9875 | -0.2385 | 5.1632
86 | -0.15868 | -0.040423 | 0.15874 | 0.04046 | 5.7224e-05 | 3.6314e-05 | 0.23889 | 0.23889 | 0.23889 | 0.98938 | -0.20213 | 0.98977 | -0.19466 | 21.876
87 | 0.0030823 | 0.0007718 | -0.003082 | -0.00077204 | 2.5168e-07 | -2.3999e-07 | 0.0046354 | 0.0046356 | 0.0046356 | 0.98938 | -0.20213 | 0.98929 | -0.20384 | 1.2735
88 | 0.13338 | 0.033975 | -0.13332 | -0.033938 | 5.8623e-05 | 3.7075e-05 | 0.2012 | 0.2012 | 0.2012 | 0.98738 | -0.24054 | 0.98691 | -0.24965 | 18.4252
89 | 0.0097164 | 0.0024356 | -0.0097141 | -0.0024345 | 2.2479e-06 | 1.081e-06 | 0.014641 | 0.014641 | 0.014641 | 0.9875 | -0.2385 | 0.98725 | -0.24335 | 4.0224
90 | 0.012257 | 0.0030724 | -0.012255 | -0.0030714 | 1.912e-06 | 1.0307e-06 | 0.018427 | 0.018427 | 0.018427 | 0.98977 | -0.19466 | 0.9896 | -0.19793 | 5.0624
91 | -0.17099 | -0.043532 | 0.17119 | 0.043655 | 0.00019346 | 0.00012291 | 0.25731 | 0.25731 | 0.25731 | 0.98977 | -0.19466 | 0.99099 | -0.17122 | 23.5635
92 | 0.0015321 | 0.0003836 | -0.0015321 | -0.00038397 | 6.3618e-08 | -3.6945e-07 | 0.0023044 | 0.0023045 | 0.0023045 | 0.98929 | -0.20384 | 0.98925 | -0.20472 | 0.63311
93 | 0.13126 | 0.033421 | -0.13122 | -0.033399 | 3.5042e-05 | 2.2153e-05 | 0.19809 | 0.19809 | 0.19809 | 0.98691 | -0.24965 | 0.98662 | -0.25519 | 18.1405
94 | 0.006974 | 0.0017478 | -0.0069738 | -0.0017477 | 2.0283e-07 | 6.722e-08 | 0.010511 | 0.010511 | 0.010511 | 0.98725 | -0.24335 | 0.98722 | -0.24396 | 2.8878
95 | 0.0092416 | 0.0023162 | -0.0092398 | -0.0023153 | 1.7804e-06 | 8.2364e-07 | 0.013896 | 0.013896 | 0.013896 | 0.9896 | -0.19793 | 0.98939 | -0.20198 | 3.8176
96 | 0.12916 | 0.032882 | -0.12914 | -0.032869 | 2.1295e-05 | 1.3457e-05 | 0.19498 | 0.19498 | 0.19498 | 0.98662 | -0.25519 | 0.98644 | -0.25861 | 17.8556
97 | 0.0046822 | 0.0011734 | -0.004682 | -0.0011734 | 2.4779e-07 | -1.1033e-08 | 0.0070574 | 0.0070574 | 0.0070574 | 0.98722 | -0.24396 | 0.98716 | -0.24507 | 1.9389
98 | 0.004464 | 0.0011185 | -0.0044634 | -0.0011186 | 6.4319e-07 | -7.6965e-08 | 0.0067136 | 0.0067138 | 0.0067138 | 0.98939 | -0.20198 | 0.98924 | -0.205 | 1.8445
99 | 0.0047758 | 0.0011968 | -0.0047753 | -0.0011968 | 4.3078e-07 | -1.0234e-08 | 0.0071826 | 0.0071827 | 0.0071827 | 0.98939 | -0.20198 | 0.9893 | -0.20387 | 1.9733
100 | 0.12702 | 0.032338 | -0.12695 | -0.032291 | 7.4187e-05 | 4.6862e-05 | 0.19179 | 0.19179 | 0.19179 | 0.98644 | -0.25861 | 0.98581 | -0.27073 | 17.5631
101 | -0.0072585 | -0.001819 | 0.0072602 | 0.0018196 | 1.707e-06 | 6.2503e-07 | 0.01105 | 0.01105 | 0.01105 | 0.97747 | -0.43281 | 0.97772 | -0.42787 | 3.0356
102 | 0.003923 | 0.00098303 | -0.0039227 | -0.00098311 | 2.9988e-07 | -8.9113e-08 | 0.0059719 | 0.005972 | 0.005972 | 0.97747 | -0.43281 | 0.97739 | -0.43441 | 1.6407
103 | -0.0096206 | -0.0024112 | 0.0096231 | 0.0024124 | 2.5511e-06 | 1.2346e-06 | 0.014642 | 0.014642 | 0.014642 | 0.97772 | -0.42787 | 0.978 | -0.42231 | 4.0225
104 | -0.013545 | -0.0033952 | 0.013549 | 0.0033978 | 4.6193e-06 | 2.5922e-06 | 0.020608 | 0.020608 | 0.020608 | 0.978 | -0.42231 | 0.97837 | -0.41515 | 5.6616
105 | -0.10386 | -0.026206 | 0.10391 | 0.026237 | 4.9767e-05 | 3.125e-05 | 0.15803 | 0.15803 | 0.15803 | 0.97837 | -0.41515 | 0.97888 | -0.40515 | 14.4717
106 | 0.006861 | 0.0017195 | -0.0068609 | -0.0017195 | 1.6855e-07 | 5.5929e-08 | 0.01043 | 0.01043 | 0.01043 | 0.97888 | -0.40515 | 0.97885 | -0.40567 | 2.8653
107 | -0.11992 | -0.030471 | 0.11992 | 0.030471 | 3.2218e-07 | 2.032e-07 | 0.1814 | 0.1814 | 0.1814 | 0.98446 | -0.29673 | 0.98447 | -0.29667 | 16.6121
108 | 0.014445 | 0.0036231 | -0.014443 | -0.0036218 | 2.3745e-06 | 1.3494e-06 | 0.021789 | 0.021789 | 0.021789 | 0.9865 | -0.2587 | 0.98632 | -0.26215 | 5.9861
109 | 0.0080363 | 0.002014 | -0.0080355 | -0.0020137 | 8.1392e-07 | 3.3234e-07 | 0.012122 | 0.012122 | 0.012122 | 0.9865 | -0.2587 | 0.98639 | -0.26083 | 3.3302
110 | 0.012804 | 0.0032111 | -0.0128 | -0.0032091 | 3.7088e-06 | 2.0355e-06 | 0.019318 | 0.019318 | 0.019318 | 0.98632 | -0.26215 | 0.98601 | -0.26823 | 5.3071
111 | 0.0043368 | 0.0010867 | -0.0043364 | -0.0010868 | 4.4864e-07 | -6.9621e-08 | 0.0065422 | 0.0065424 | 0.0065424 | 0.98639 | -0.26083 | 0.98628 | -0.263 | 1.7974
112 | 0.0037949 | 0.00095089 | -0.0037946 | -0.00095101 | 3.1039e-07 | -1.2219e-07 | 0.0057315 | 0.0057316 | 0.0057316 | 0.98524 | -0.28179 | 0.98515 | -0.2835 | 1.5746
113 | -0.12489 | -0.031749 | 0.12495 | 0.031791 | 6.6542e-05 | 4.2016e-05 | 0.18878 | 0.18878 | 0.18878 | 0.98524 | -0.28179 | 0.98581 | -0.27073 | 17.2873
114 | 0.12109 | 0.030798 | -0.121 | -0.030743 | 8.679e-05 | 5.4754e-05 | 0.18305 | 0.18305 | 0.18305 | 0.98524 | -0.28179 | 0.98447 | -0.29667 | 16.7624
115 | 0.0019947 | 0.0004999 | -0.0019947 | -0.00049991 | 3.8279e-09 | -1.1868e-08 | 0.0030128 | 0.0030128 | 0.0030128 | 0.98515 | -0.2835 | 0.98515 | -0.28354 | 0.82771
116 | 0.0042766 | 0.0010716 | -0.0042764 | -0.0010716 | 1.7506e-07 | -3.0484e-08 | 0.0064586 | 0.0064587 | 0.0064587 | 0.98528 | -0.28254 | 0.98523 | -0.2834 | 1.7744
117 | 0.0026097 | 0.0006539 | -0.0026096 | -0.00065403 | 8.2101e-08 | -1.2692e-07 | 0.0039414 | 0.0039415 | 0.0039415 | 0.98523 | -0.2834 | 0.9852 | -0.28406 | 1.0828
118 | 0.0013163 | 0.0003299 | -0.0013163 | -0.0003299 | 8.0807e-10 | -6.4241e-09 | 0.0019881 | 0.0019881 | 0.0019881 | 0.9852 | -0.28406 | 0.9852 | -0.28408 | 0.54619
119 | -0.019953 | -0.005012 | 0.019955 | 0.0050132 | 1.9836e-06 | 1.1935e-06 | 0.029959 | 0.029959 | 0.029959 | 0.99118 | -0.16963 | 0.99129 | -0.16754 | 8.2305
120 | -0.021469 | -0.0053925 | 0.021469 | 0.0053926 | 2.1901e-07 | 1.3292e-07 | 0.032231 | 0.032231 | 0.032231 | 0.99129 | -0.16754 | 0.9913 | -0.16733 | 8.8546
121 | -0.022139 | -0.0055605 | 0.022141 | 0.0055619 | 2.3242e-06 | 1.4151e-06 | 0.033236 | 0.033236 | 0.033236 | 0.9913 | -0.16733 | 0.99141 | -0.16513 | 9.1308
122 | -0.023656 | -0.0059416 | 0.023656 | 0.0059418 | 2.9584e-07 | 1.8127e-07 | 0.03551 | 0.03551 | 0.03551 | 0.99141 | -0.16513 | 0.99143 | -0.16487 | 9.7555
123 | -0.024325 | -0.0061094 | 0.024328 | 0.0061112 | 2.7735e-06 | 1.7035e-06 | 0.036514 | 0.036514 | 0.036514 | 0.99143 | -0.16487 | 0.99155 | -0.16248 | 10.0313
124 | -0.025841 | -0.0064905 | 0.025842 | 0.0064907 | 3.8719e-07 | 2.3895e-07 | 0.038785 | 0.038785 | 0.038785 | 0.99155 | -0.16248 | 0.99157 | -0.16216 | 10.6552

## res_trafo
| p_hv_mw | q_hv_mvar | p_lv_mw | q_lv_mvar | pl_mw | ql_mvar | i_hv_ka | i_lv_ka | vm_hv_pu | va_hv_degree | vm_lv_pu | va_lv_degree | loading_percent
0 | -1.2729e-15 | -1.3162e-15 | 0.00165 | 1.2699e-07 | 0.00165 | 1.2699e-07 | 5.2857e-17 | 0.0023815 | 0.99998 | 149.9956 | 1 | 0 | 0.2619

## res_ext_grid
| p_mw | q_mvar
0 | 0.40633 | 0.10355

## res_load
| p_mw | q_mvar
0 | 0.0093361 | 0.0023398
1 | 0.0033043 | 0.00082814
2 | 0.0014857 | 0.00037235
3 | 0.0025103 | 0.00062915
4 | 0.0018208 | 0.00045633
5 | 0.026484 | 0.0066375
6 | 0.003909 | 0.00097969
7 | 0.048132 | 0.012063
8 | 0.0053258 | 0.0013348
9 | 0.0046643 | 0.001169
10 | 0.0018192 | 0.00045594
11 | 0.0006701 | 0.00016794
12 | 0.0049939 | 0.0012516
13 | 0.0045324 | 0.0011359
14 | 0.00090739 | 0.00022741
15 | 0.0029506 | 0.0007395
16 | 0.048868 | 0.012247
17 | 0.002723 | 0.00068244
18 | 0.0020579 | 0.00051576
19 | 0.0023062 | 0.00057798
20 | 0.004635 | 0.0011616
21 | 0.0033718 | 0.00084505
22 | 0.0050054 | 0.0012545
23 | 0.00066898 | 0.00016766
24 | 0.0074695 | 0.001872
25 | 0.0038766 | 0.00097157
26 | 0.0023578 | 0.00059093
27 | 0.0031727 | 0.00079515
28 | 0.0068213 | 0.0017096
29 | 0.0035359 | 0.00088617
30 | 0.003819 | 0.00095714
31 | 0.0017902 | 0.00044867
32 | 0.00238 | 0.00059648
33 | 0.002237 | 0.00056065
34 | 0.0040004 | 0.0010026
35 | 0.0014187 | 0.00035557
36 | 0.0013619 | 0.00034133
37 | 0.001515 | 0.0003797
38 | 0.0040573 | 0.0010169
39 | 0.0019205 | 0.00048132
40 | 0.0054477 | 0.0013653
41 | 0.00396 | 0.00099247
42 | 0.0054784 | 0.001373
43 | 0.0054893 | 0.0013757
44 | 0.0032673 | 0.00081887
45 | 0.0032655 | 0.00081841
46 | 0.0052254 | 0.0013096
47 | 0.0022921 | 0.00057446
48 | 0.0036138 | 0.00090569
49 | 0.0024771 | 0.00062082
50 | 0.0022895 | 0.0005738
51 | 0.0021272 | 0.00053312
52 | 0.0015134 | 0.0003793
53 | 0.0028383 | 0.00071135
54 | 0.0022174 | 0.00055574
55 | 0.0028568 | 0.00071599
56 | 0.0015507 | 0.00038863
57 | 0.0027559 | 0.00069071
58 | 0.0015499 | 0.00038844
59 | 0.0020623 | 0.00051685
60 | 0.0027401 | 0.00068674
61 | 0.0030133 | 0.0007552
62 | 0.0028656 | 0.00071818
63 | 0.0015321 | 0.00038397
64 | 0.0020629 | 0.00051702
65 | 0.0022916 | 0.00057433
66 | 0.0021176 | 0.00053072
67 | 0.004682 | 0.0011734
68 | 0.0033356 | 0.00083597
69 | 0.0023603 | 0.00059155
70 | 0.0039227 | 0.00098311
71 | 0.0039215 | 0.00098283
72 | 0.0068609 | 0.0017195
73 | 0.0078205 | 0.00196
74 | 0.0010855 | 0.00027205
75 | 0.0044634 | 0.0011186
76 | 0.0047753 | 0.0011968
77 | 0.0016383 | 0.00041061
78 | 0.0036987 | 0.00092698
79 | 0.0020502 | 0.00051384
80 | 0.0043364 | 0.0010868
81 | 0.0017999 | 0.00045111
82 | 0.0019955 | 0.00050011
83 | 0.0010859 | 0.00027214
84 | 0.0016866 | 0.00042271
85 | 0.0016667 | 0.00041771
86 | 0.0012933 | 0.00032413
87 | 0.0013163 | 0.0003299
88 | 0.0019947 | 0.00049991
89 | 0.00081376 | 0.00020395
90 | 0.0015134 | 0.0003793
91 | 0.00066977 | 0.00016786
92 | 0.001515 | 0.0003797
93 | 0.00066898 | 0.00016766
94 | 0.0015134 | 0.0003793
95 | 0.001475 | 0.00036966

## dtypes
| element | column | dtype
0 | bus | name | object
1 | bus | vn_kv | float64
2 | bus | type | object
3 | bus | zone | object
4 | bus | in_service | bool
5 | load | name | object
6 | load | bus | uint32
7 | load | p_mw | float64
8 | load | q_mvar | float64
9 | load | const_z_percent | float64
10 | load | const_i_percent | float64
11 | load | sn_mva | float64
12 | load | scaling | float64
13 | load | in_service | bool
14 | load | type | object
15 | ext_grid | name | object
16 | ext_grid | bus | uint32
17 | ext_grid | vm_pu | float64
18 | ext_grid | va_degree | float64
19 | ext_grid | slack_weight | float64
20 | ext_grid | in_service | bool
21 | line | name | object
22 | line | std_type | object
23 | line | from_bus | uint32
24 | line | to_bus | uint32
25 | line | length_km | float64
26 | line | r_ohm_per_km | float64
27 | line | x_ohm_per_km | float64
28 | line | c_nf_per_km | float64
29 | line | g_us_per_km | float64
30 | line | max_i_ka | float64
31 | line | df | float64
32 | line | parallel | uint32
33 | line | type | object
34 | line | in_service | bool
35 | trafo | name | object
36 | trafo | std_type | object
37 | trafo | hv_bus | uint32
38 | trafo | lv_bus | uint32
39 | trafo | sn_mva | float64
40 | trafo | vn_hv_kv | float64
41 | trafo | vn_lv_kv | float64
42 | trafo | vk_percent | float64
43 | trafo | vkr_percent | float64
44 | trafo | pfe_kw | float64
45 | trafo | i0_percent | float64
46 | trafo | shift_degree | float64
47 | trafo | tap_side | object
48 | trafo | tap_neutral | int32
49 | trafo | tap_min | int32
50 | trafo | tap_max | int32
51 | trafo | tap_step_percent | float64
52 | trafo | tap_step_degree | float64
53 | trafo | tap_pos | int32
54 | trafo | tap_phase_shifter | bool
55 | trafo | parallel | uint32
56 | trafo | df | float64
57 | trafo | in_service | bool
58 | line_geodata | coords | object
59 | bus_geodata | x | float64
60 | bus_geodata | y | float64
61 | bus_geodata | coords | object
62 | res_bus | vm_pu | float64
63 | res_bus | va_degree | float64
64 | res_bus | p_mw | float64
65 | res_bus | q_mvar | float64
66 | res_line | p_from_mw | float64
67 | res_line | q_from_mvar | float64
68 | res_line | p_to_mw | float64
69 | res_line | q_to_mvar | float64
70 | res_line | pl_mw | float64
71 | res_line | ql_mvar | float64
72 | res_line | i_from_ka | float64
73 | res_line | i_to_ka | float64
74 | res_line | i_ka | float64
75 | res_line | vm_from_pu | float64
76 | res_line | va_from_degree | float64
77 | res_line | vm_to_pu | float64
78 | res_line | va_to_degree | float64
79 | res_line | loading_percent | float64
80 | res_trafo | p_hv_mw | float64
81 | res_trafo | q_hv_mvar | float64
82 | res_trafo | p_lv_mw | float64
83 | res_trafo | q_lv_mvar | float64
84 | res_trafo | pl_mw | float64
85 | res_trafo | ql_mvar | float64
86 | res_trafo | i_hv_ka | float64
87 | res_trafo | i_lv_ka | float64
88 | res_trafo | vm_hv_pu | float64
89 | res_trafo | va_hv_degree | float64
90 | res_trafo | vm_lv_pu | float64
91 | res_trafo | va_lv_degree | float64
92 | res_trafo | loading_percent | float64
93 | res_ext_grid | p_mw | float64
94 | res_ext_grid | q_mvar | float64
95 | res_load | p_mw | float64
96 | res_load | q_mvar | float64

## parameters
| version | format_version | converged | OPF_converged | name | f_hz | sn_mva
0 | 2.14.6 | 2.14.0 | TRUE | FALSE |  | 50 | 1