## bus
| name | vn_kv | type | zone | in_service
0 | bus_LV_230-42_0_3_node_0 | 0.4 | n |  | TRUE
1 | bus_LV_230-42_0_3_node_1 | 0.4 | n |  | TRUE
2 | bus_LV_230-42_0_3_node_3 | 0.4 | n |  | TRUE
3 | bus_LV_230-42_0_3_node_4 | 0.4 | n |  | TRUE
4 | bus_LV_230-42_0_3_node_46 | 0.4 | n |  | TRUE
5 | bus_LV_230-42_0_3_node_6 | 0.4 | n |  | TRUE
6 | bus_LV_230-42_0_3_node_41 | 0.4 | n |  | TRUE
7 | bus_LV_230-42_0_3_node_5 | 0.4 | n |  | TRUE
8 | bus_LV_230-42_0_3_node_7 | 0.4 | n |  | TRUE
9 | bus_LV_230-42_0_3_node_35 | 0.4 | n |  | TRUE
10 | bus_LV_230-42_0_3_node_42 | 0.4 | n |  | TRUE
11 | bus_LV_230-42_0_3_node_47 | 0.4 | n |  | TRUE
12 | bus_LV_230-42_0_3_node_8 | 0.4 | n |  | TRUE
13 | bus_LV_230-42_0_3_node_13 | 0.4 | n |  | TRUE
14 | bus_LV_230-42_0_3_node_9 | 0.4 | n |  | TRUE
15 | bus_LV_230-42_0_3_node_45 | 0.4 | n |  | TRUE
16 | bus_LV_230-42_0_3_node_21 | 0.4 | n |  | TRUE
17 | bus_LV_230-42_0_3_node_24 | 0.4 | n |  | TRUE
18 | bus_LV_230-42_0_3_node_10 | 0.4 | n |  | TRUE
19 | bus_LV_230-42_0_3_node_11 | 0.4 | n |  | TRUE
20 | bus_LV_230-42_0_3_node_12 | 0.4 | n |  | TRUE
21 | bus_LV_230-42_0_3_node_44 | 0.4 | n |  | TRUE
22 | bus_LV_230-42_0_3_node_25 | 0.4 | n |  | TRUE
23 | bus_LV_230-42_0_3_node_23 | 0.4 | n |  | TRUE
24 | bus_LV_230-42_0_3_node_22 | 0.4 | n |  | TRUE
25 | bus_LV_230-42_0_3_node_48 | 0.4 | n |  | TRUE
26 | bus_LV_230-42_0_3_node_49 | 0.4 | n |  | TRUE
27 | bus_LV_230-42_0_3_node_33 | 0.4 | n |  | TRUE
28 | bus_LV_230-42_0_3_node_43 | 0.4 | n |  | TRUE
29 | bus_LV_230-42_0_3_node_19 | 0.4 | n |  | TRUE
30 | bus_LV_230-42_0_3_node_28 | 0.4 | n |  | TRUE
31 | bus_LV_230-42_0_3_node_32 | 0.4 | n |  | TRUE
32 | bus_LV_230-42_0_3_node_37 | 0.4 | n |  | TRUE
33 | bus_LV_230-42_0_3_node_36 | 0.4 | n |  | TRUE
34 | bus_LV_230-42_0_3_node_30 | 0.4 | n |  | TRUE
35 | bus_LV_230-42_0_3_node_31 | 0.4 | n |  | TRUE
36 | bus_LV_230-42_0_3_node_29 | 0.4 | n |  | TRUE
37 | bus_LV_230-42_0_3_node_34 | 0.4 | n |  | TRUE
38 | bus_LV_230-42_0_3_node_39 | 0.4 | n |  | TRUE
39 | bus_LV_230-42_0_3_node_27 | 0.4 | n |  | TRUE
40 | bus_LV_230-42_0_3_node_26 | 0.4 | n |  | TRUE
41 | bus_LV_230-42_0_3_node_38 | 0.4 | n |  | TRUE
42 | bus_LV_230-42_0_3_node_40 | 0.4 | n |  | TRUE
43 | bus_MV_512_0_node_67 | 20 | n |  | TRUE

## load
| name | bus | p_mw | q_mvar | const_z_percent | const_i_percent | sn_mva | scaling | in_service | type
0 | LV_230-42_0_3_load_0 | 0 | 0.0077385 | 0.0019395 | 0 | 0 |  | 1 | TRUE | wye
1 | LV_230-42_0_3_load_46 | 4 | 0.026368 | 0.0066085 | 0 | 0 |  | 1 | TRUE | wye
2 | LV_230-42_0_3_load_41 | 6 | 0.0038863 | 0.00097399 | 0 | 0 |  | 1 | TRUE | wye
3 | LV_230-42_0_3_load_35 | 9 | 0.007382 | 0.0018501 | 0 | 0 |  | 1 | TRUE | wye
4 | LV_230-42_0_3_load_42 | 10 | 0.011946 | 0.002994 | 0 | 0 |  | 1 | TRUE | wye
5 | LV_230-42_0_3_load_47 | 11 | 0.014901 | 0.0037345 | 0 | 0 |  | 1 | TRUE | wye
6 | LV_230-42_0_3_load_45 | 15 | 0.031565 | 0.0079108 | 0 | 0 |  | 1 | TRUE | wye
7 | LV_230-42_0_3_load_24 | 17 | 0.014492 | 0.003632 | 0 | 0 |  | 1 | TRUE | wye
8 | LV_230-42_0_3_load_44 | 21 | 0.0088065 | 0.0022071 | 0 | 0 |  | 1 | TRUE | wye
9 | LV_230-42_0_3_load_25 | 22 | 0.012335 | 0.0030914 | 0 | 0 |  | 1 | TRUE | wye
10 | LV_230-42_0_3_load_23 | 23 | 0.02168 | 0.0054336 | 0 | 0 |  | 1 | TRUE | wye
11 | LV_230-42_0_3_load_22 | 24 | 0.013468 | 0.0033753 | 0 | 0 |  | 1 | TRUE | wye
12 | LV_230-42_0_3_load_48 | 25 | 0.025698 | 0.0064404 | 0 | 0 |  | 1 | TRUE | wye
13 | LV_230-42_0_3_load_49 | 26 | 0.018768 | 0.0047036 | 0 | 0 |  | 1 | TRUE | wye
14 | LV_230-42_0_3_load_33 | 27 | 0.0086379 | 0.0021649 | 0 | 0 |  | 1 | TRUE | wye
15 | LV_230-42_0_3_load_43 | 28 | 0.0094325 | 0.002364 | 0 | 0 |  | 1 | TRUE | wye
16 | LV_230-42_0_3_load_19 | 29 | 0.0061251 | 0.0015351 | 0 | 0 |  | 1 | TRUE | wye
17 | LV_230-42_0_3_load_37 | 32 | 0.0024222 | 0.00060707 | 0 | 0 |  | 1 | TRUE | wye
18 | LV_230-42_0_3_load_36 | 33 | 0.0052273 | 0.0013101 | 0 | 0 |  | 1 | TRUE | wye
19 | LV_230-42_0_3_load_29 | 36 | 0.016587 | 0.0041572 | 0 | 0 |  | 1 | TRUE | wye
20 | LV_230-42_0_3_load_34 | 37 | 0.012065 | 0.0030237 | 0 | 0 |  | 1 | TRUE | wye
21 | LV_230-42_0_3_load_39 | 38 | 0.019808 | 0.0049644 | 0 | 0 |  | 1 | TRUE | wye
22 | LV_230-42_0_3_load_27 | 39 | 0.019609 | 0.0049146 | 0 | 0 |  | 1 | TRUE | wye
23 | LV_230-42_0_3_load_26 | 40 | 0.020062 | 0.005028 | 0 | 0 |  | 1 | TRUE | wye
24 | LV_230-42_0_3_load_40 | 42 | 0.016292 | 0.0040831 | 0 | 0 |  | 1 | TRUE | wye

## ext_grid
| name | bus | vm_pu | va_degree | slack_weight | in_service
0 |  | 22 | 1 | 0 | 1 | TRUE

## line
| name | std_type | from_bus | to_bus | length_km | r_ohm_per_km | x_ohm_per_km | c_nf_per_km | g_us_per_km | max_i_ka | df | parallel | type | in_service
0 | LV_230-42_0_3_line_0 |  | 0 | 1 | 0.001918 | 0.125 | 0.08 | 261 | 0 | 0.364 | 1 | 1 | cs | TRUE
1 | LV_230-42_0_3_line_1 |  | 1 | 2 | 0.088656 | 0.125 | 0.08 | 261 | 0 | 0.364 | 1 | 1 | cs | TRUE
2 | LV_230-42_0_3_line_2 |  | 2 | 3 | 0.076183 | 0.125 | 0.08 | 261 | 0 | 0.364 | 1 | 1 | cs | TRUE
3 | LV_230-42_0_3_line_3 |  | 2 | 4 | 0.020771 | 0.125 | 0.08 | 261 | 0 | 0.364 | 1 | 1 | cs | TRUE
4 | LV_230-42_0_3_line_4 |  | 3 | 5 | 0.039606 | 0.125 | 0.08 | 261 | 0 | 0.364 | 1 | 1 | cs | TRUE
5 | LV_230-42_0_3_line_5 |  | 3 | 6 | 0.02417 | 0.125 | 0.08 | 261 | 0 | 0.364 | 1 | 1 | cs | TRUE
6 | LV_230-42_0_3_line_6 |  | 5 | 10 | 0.001043 | 0.125 | 0.08 | 261 | 0 | 0.364 | 1 | 1 | cs | TRUE
7 | LV_230-42_0_3_line_7 |  | 5 | 7 | 0.02184 | 0.125 | 0.08 | 261 | 0 | 0.364 | 1 | 1 | cs | TRUE
8 | LV_230-42_0_3_line_8 |  | 7 | 8 | 0.018508 | 0.125 | 0.08 | 261 | 0 | 0.364 | 1 | 1 | cs | TRUE
9 | LV_230-42_0_3_line_9 |  | 7 | 9 | 0.017637 | 0.125 | 0.08 | 261 | 0 | 0.364 | 1 | 1 | cs | TRUE
10 | LV_230-42_0_3_line_10 |  | 8 | 11 | 0.032505 | 0.125 | 0.08 | 261 | 0 | 0.364 | 1 | 1 | cs | TRUE
11 | LV_230-42_0_3_line_11 |  | 9 | 27 | 0.011542 | 0.125 | 0.08 | 261 | 0 | 0.364 | 1 | 1 | cs | TRUE
12 | LV_230-42_0_3_line_12 |  | 10 | 28 | 0.01593 | 0.125 | 0.08 | 261 | 0 | 0.364 | 1 | 1 | cs | TRUE
13 | LV_230-42_0_3_line_13 |  | 12 | 13 | 0.041608 | 0.125 | 0.08 | 261 | 0 | 0.364 | 1 | 1 | cs | TRUE
14 | LV_230-42_0_3_line_14 |  | 12 | 14 | 0.004961 | 0.125 | 0.08 | 261 | 0 | 0.364 | 1 | 1 | cs | TRUE
15 | LV_230-42_0_3_line_15 |  | 12 | 15 | 0.03354 | 0.125 | 0.08 | 261 | 0 | 0.364 | 1 | 1 | cs | TRUE
16 | LV_230-42_0_3_line_16 |  | 13 | 25 | 0.006363 | 0.125 | 0.08 | 261 | 0 | 0.364 | 1 | 1 | cs | TRUE
17 | LV_230-42_0_3_line_17 |  | 13 | 26 | 0.013364 | 0.125 | 0.08 | 261 | 0 | 0.364 | 1 | 1 | cs | TRUE
18 | LV_230-42_0_3_line_18 |  | 14 | 16 | 0.077053 | 0.125 | 0.08 | 261 | 0 | 0.364 | 1 | 1 | cs | TRUE
19 | LV_230-42_0_3_line_19 |  | 14 | 17 | 0.039272 | 0.125 | 0.08 | 261 | 0 | 0.364 | 1 | 1 | cs | TRUE
20 | LV_230-42_0_3_line_20 |  | 16 | 29 | 0.020364 | 0.125 | 0.08 | 261 | 0 | 0.364 | 1 | 1 | cs | TRUE
21 | LV_230-42_0_3_line_21 |  | 17 | 23 | 0.032232 | 0.125 | 0.08 | 261 | 0 | 0.364 | 1 | 1 | cs | TRUE
22 | LV_230-42_0_3_line_22 |  | 18 | 19 | 0.00552 | 0.125 | 0.08 | 261 | 0 | 0.364 | 1 | 1 | cs | TRUE
23 | LV_230-42_0_3_line_23 |  | 18 | 20 | 0.044026 | 0.125 | 0.08 | 261 | 0 | 0.364 | 1 | 1 | cs | TRUE
24 | LV_230-42_0_3_line_24 |  | 18 | 21 | 0.0085786 | 0.125 | 0.08 | 261 | 0 | 0.364 | 1 | 1 | cs | TRUE
25 | LV_230-42_0_3_line_25 |  | 19 | 22 | 0.038257 | 0.125 | 0.08 | 261 | 0 | 0.364 | 1 | 2 | cs | TRUE
26 | LV_230-42_0_3_line_26 |  | 19 | 23 | 0.021528 | 0.125 | 0.08 | 261 | 0 | 0.364 | 1 | 1 | cs | TRUE
27 | LV_230-42_0_3_line_27 |  | 20 | 24 | 0.0076523 | 0.125 | 0.08 | 261 | 0 | 0.364 | 1 | 1 | cs | TRUE
28 | LV_230-42_0_3_line_28 |  | 21 | 28 | 0.013529 | 0.125 | 0.08 | 261 | 0 | 0.364 | 1 | 1 | cs | TRUE
29 | LV_230-42_0_3_line_29 |  | 22 | 30 | 0.014066 | 0.125 | 0.08 | 261 | 0 | 0.364 | 1 | 1 | cs | TRUE
30 | LV_230-42_0_3_line_30 |  | 27 | 37 | 0.023165 | 0.125 | 0.08 | 261 | 0 | 0.364 | 1 | 1 | cs | TRUE
31 | LV_230-42_0_3_line_31 |  | 30 | 38 | 0.014693 | 0.125 | 0.08 | 261 | 0 | 0.364 | 1 | 1 | cs | TRUE
32 | LV_230-42_0_3_line_32 |  | 30 | 39 | 0.018237 | 0.125 | 0.08 | 261 | 0 | 0.364 | 1 | 1 | cs | TRUE
33 | LV_230-42_0_3_line_33 |  | 31 | 32 | 0.015048 | 0.125 | 0.08 | 261 | 0 | 0.364 | 1 | 1 | cs | TRUE
34 | LV_230-42_0_3_line_34 |  | 31 | 33 | 0.011334 | 0.125 | 0.08 | 261 | 0 | 0.364 | 1 | 1 | cs | TRUE
35 | LV_230-42_0_3_line_35 |  | 33 | 35 | 0.015935 | 0.125 | 0.08 | 261 | 0 | 0.364 | 1 | 1 | cs | TRUE
36 | LV_230-42_0_3_line_36 |  | 34 | 35 | 0.022771 | 0.125 | 0.08 | 261 | 0 | 0.364 | 1 | 1 | cs | TRUE
37 | LV_230-42_0_3_line_37 |  | 34 | 36 | 0.019958 | 0.125 | 0.08 | 261 | 0 | 0.364 | 1 | 1 | cs | TRUE
38 | LV_230-42_0_3_line_38 |  | 35 | 41 | 0.014992 | 0.125 | 0.08 | 261 | 0 | 0.364 | 1 | 1 | cs | TRUE
39 | LV_230-42_0_3_line_39 |  | 38 | 41 | 0.025446 | 0.125 | 0.08 | 261 | 0 | 0.364 | 1 | 1 | cs | TRUE
40 | LV_230-42_0_3_line_40 |  | 39 | 40 | 0.0072948 | 0.125 | 0.08 | 261 | 0 | 0.364 | 1 | 1 | cs | TRUE
41 | LV_230-42_0_3_line_41 |  | 41 | 42 | 0.03111 | 0.125 | 0.08 | 261 | 0 | 0.364 | 1 | 1 | cs | TRUE

## trafo
| name | std_type | hv_bus | lv_bus | sn_mva | vn_hv_kv | vn_lv_kv | vk_percent | vkr_percent | pfe_kw | i0_percent | shift_degree | tap_side | tap_neutral | tap_min | tap_max | tap_step_percent | tap_step_degree | tap_pos | tap_phase_shifter | parallel | df | in_service
0 | LV_230-42_0_3_trafo_25 | 0.63 MVA 20/0.4 kV | 43 | 22 | 0.63 | 20 | 0.4 | 6 | 1.206 | 1.65 | 0.2619 | 150 | hv | 0 | -2 | 2 | 2.5 | 0 | 0 | FALSE | 1 | 1 | TRUE

## line_geodata
| x0 | y0 | x1 | y1 | x2 | y2 | x3 | y3 | x4 | y4 | x5 | y5 | x6 | y6 | x7 | y7 | x8 | y8 | x9 | y9
0 | 2696361.4794 | 1261555.5481 | 2696363.0925 | 1261556.5856
1 | 2696298.177 | 1261555.9622 | 2696306.7017 | 1261562.3505 | 2696317.6109 | 1261568.5554 | 2696327.2262 | 1261573.6828 | 2696328.0341 | 1261572.2058 | 2696328.4451 | 1261571.4897 | 2696344.2697 | 1261544.2809 | 2696348.3694 | 1261547.0499 | 2696357.3031 | 1261552.8557 | 2696361.4794 | 1261555.5481
2 | 2696298.177 | 1261555.9622 | 2696306.7017 | 1261562.3505 | 2696317.6109 | 1261568.5554 | 2696327.2262 | 1261573.6828 | 2696328.5268 | 1261574.3378 | 2696338.1144 | 1261579.3202 | 2696364.7099 | 1261591.2964 | 2696365.3481 | 1261591.4402
3 | 2696298.177 | 1261555.9622 | 2696283.06 | 1261541.7169
4 | 2696349.3938 | 1261622.45 | 2696353.8649 | 1261619.9986 | 2696357.7128 | 1261617.8706 | 2696357.2048 | 1261615.7495 | 2696357.687 | 1261613.4444 | 2696358.6416 | 1261611.7475 | 2696360.3683 | 1261610.7637 | 2696362.5932 | 1261610.6554 | 2696363.9452 | 1261601.2253 | 2696365.3481 | 1261591.4402
5 | 2696365.3481 | 1261591.4402 | 2696388.9619 | 1261596.5973
6 | 2696349.3938 | 1261622.45 | 2696349.928 | 1261623.3457
7 | 2696331.7836 | 1261617.2701 | 2696334.6078 | 1261615.5369 | 2696336.9286 | 1261614.6295 | 2696339.3895 | 1261614.3694 | 2696341.5701 | 1261614.6718 | 2696343.6689 | 1261615.3621 | 2696345.1203 | 1261616.4755 | 2696346.3495 | 1261617.8077 | 2696349.3938 | 1261622.45
8 | 2696318.767 | 1261616.0016 | 2696327.6001 | 1261610.3964 | 2696329.5599 | 1261613.6087 | 2696331.7836 | 1261617.2701
9 | 2696331.7836 | 1261617.2701 | 2696327.2983 | 1261620.1327 | 2696316.9126 | 1261626.7529
10 | 2696318.767 | 1261616.0016 | 2696314.1828 | 1261608.7433 | 2696301.4106 | 1261588.5177
11 | 2696316.9126 | 1261626.7529 | 2696307.1797 | 1261632.9571
12 | 2696349.928 | 1261623.3457 | 2696358.0879 | 1261637.0271
13 | 2696422.0138 | 1261745.1549 | 2696425.7016 | 1261743.1356 | 2696430.2477 | 1261740.7077 | 2696433.1925 | 1261738.9654 | 2696433.8416 | 1261737.5193 | 2696445.0606 | 1261712.6931
14 | 2696419.7725 | 1261740.7259 | 2696422.0138 | 1261745.1549
15 | 2696422.0138 | 1261745.1549 | 2696427.6593 | 1261754.7881 | 2696430.8305 | 1261760.8781 | 2696433.7939 | 1261769.5445 | 2696436.5339 | 1261775.2716
16 | 2696445.0606 | 1261712.6931 | 2696442.6169 | 1261706.8152
17 | 2696445.0606 | 1261712.6931 | 2696454.8746 | 1261717.6349 | 2696457.0741 | 1261718.616
18 | 2696372.9479 | 1261801.0786 | 2696376.3777 | 1261796.3973 | 2696380.6255 | 1261786.8366 | 2696399.9798 | 1261768.6705 | 2696416.8568 | 1261744.8484 | 2696419.7725 | 1261740.7259
19 | 2696419.7725 | 1261740.7259 | 2696418.6918 | 1261738.6066 | 2696399.8355 | 1261706.8964
20 | 2696372.9479 | 1261801.0786 | 2696381.702 | 1261817.4123 | 2696382.4476 | 1261819.0863
21 | 2696399.8355 | 1261706.8964 | 2696383.3614 | 1261679.1923
22 | 2696372.3581 | 1261660.6884 | 2696369.4124 | 1261656.0144
23 | 2696369.4124 | 1261656.0144 | 2696373.6024 | 1261653.703 | 2696371.4029 | 1261649.9419 | 2696375.4158 | 1261647.8611 | 2696402.9938 | 1261660.5652
24 | 2696369.4124 | 1261656.0144 | 2696365.0181 | 1261648.6467
25 | 2696372.3581 | 1261660.6884 | 2696356.6221 | 1261670.4511 | 2696339.8504 | 1261680.8588
26 | 2696372.3581 | 1261660.6884 | 2696383.3614 | 1261679.1923
27 | 2696402.9938 | 1261660.5652 | 2696405.6579 | 1261653.3917
28 | 2696358.0879 | 1261637.0271 | 2696365.0181 | 1261648.6467
29 | 2696327.8985 | 1261688.2756 | 2696339.8504 | 1261680.8588
30 | 2696307.1797 | 1261632.9571 | 2696287.6461 | 1261645.4086
31 | 2696327.8985 | 1261688.2756 | 2696315.5842 | 1261696.2902
32 | 2696327.8985 | 1261688.2756 | 2696337.4884 | 1261703.7876
33 | 2696266.9748 | 1261694.956 | 2696269.4563 | 1261691.5825 | 2696271.3278 | 1261688.188 | 2696277.2732 | 1261684.5235
34 | 2696266.9748 | 1261694.956 | 2696272.9983 | 1261704.5567
35 | 2696281.467 | 1261718.055 | 2696272.9983 | 1261704.5567
36 | 2696281.467 | 1261718.055 | 2696278.4461 | 1261719.8406 | 2696268.8063 | 1261725.9443 | 2696262.0846 | 1261730.0938
37 | 2696262.0846 | 1261730.0938 | 2696268.2686 | 1261739.5243 | 2696272.6503 | 1261747.0178
38 | 2696281.467 | 1261718.055 | 2696294.219 | 1261710.1117
39 | 2696294.219 | 1261710.1117 | 2696300.8288 | 1261705.8936 | 2696315.5842 | 1261696.2902
40 | 2696337.4884 | 1261703.7876 | 2696341.3244 | 1261709.9924
41 | 2696294.219 | 1261710.1117 | 2696310.6695 | 1261736.517

## bus_geodata
| x | y | coords
0 | 2696363.0925 | 1261556.5856
1 | 2696361.4794 | 1261555.5481
2 | 2696298.177 | 1261555.9622
3 | 2696365.3481 | 1261591.4402
4 | 2696283.06 | 1261541.7169
5 | 2696349.3938 | 1261622.45
6 | 2696388.9619 | 1261596.5973
7 | 2696331.7836 | 1261617.2701
8 | 2696318.767 | 1261616.0016
9 | 2696316.9126 | 1261626.7529
10 | 2696349.928 | 1261623.3457
11 | 2696301.4106 | 1261588.5177
12 | 2696422.0138 | 1261745.1549
13 | 2696445.0606 | 1261712.6931
14 | 2696419.7726 | 1261740.7259
15 | 2696436.5339 | 1261775.2716
16 | 2696372.9479 | 1261801.0786
17 | 2696399.8355 | 1261706.8964
18 | 2696369.4124 | 1261656.0144
19 | 2696372.3581 | 1261660.6884
20 | 2696402.9938 | 1261660.5652
21 | 2696365.0181 | 1261648.6467
22 | 2696339.8504 | 1261680.8588
23 | 2696383.3614 | 1261679.1923
24 | 2696405.6579 | 1261653.3917
25 | 2696442.6169 | 1261706.8152
26 | 2696457.0741 | 1261718.616
27 | 2696307.1797 | 1261632.9571
28 | 2696358.0879 | 1261637.0271
29 | 2696382.4476 | 1261819.0863
30 | 2696327.8985 | 1261688.2756
31 | 2696266.9748 | 1261694.956
32 | 2696277.2732 | 1261684.5235
33 | 2696272.9983 | 1261704.5567
34 | 2696262.0846 | 1261730.0938
35 | 2696281.467 | 1261718.055
36 | 2696272.6503 | 1261747.0178
37 | 2696287.6461 | 1261645.4086
38 | 2696315.5842 | 1261696.2902
39 | 2696337.4884 | 1261703.7876
40 | 2696341.3244 | 1261709.9924
41 | 2696294.219 | 1261710.1117
42 | 2696310.6695 | 1261736.517
43 | 2696327.8985 | 1261688.2756

## line_std_types
| c_nf_per_km | r_ohm_per_km | x_ohm_per_km | max_i_ka | type | q_mm2 | alpha | voltage_rating
NAYY 4x50 SE | 210 | 0.642 | 0.083 | 0.142 | cs | 50 | 0.00403 | LV
NAYY 4x120 SE | 264 | 0.225 | 0.08 | 0.242 | cs | 120 | 0.00403 | LV
NAYY 4x150 SE | 261 | 0.208 | 0.08 | 0.27 | cs | 150 | 0.00403 | LV
NA2XS2Y 1x95 RM/25 12/20 kV | 216 | 0.313 | 0.132 | 0.252 | cs | 95 | 0.00403 | MV
NA2XS2Y 1x185 RM/25 12/20 kV | 273 | 0.161 | 0.117 | 0.362 | cs | 185 | 0.00403 | MV
NA2XS2Y 1x240 RM/25 12/20 kV | 304 | 0.122 | 0.112 | 0.421 | cs | 240 | 0.00403 | MV
NA2XS2Y 1x95 RM/25 6/10 kV | 315 | 0.313 | 0.123 | 0.249 | cs | 95 | 0.00403 | MV
NA2XS2Y 1x185 RM/25 6/10 kV | 406 | 0.161 | 0.11 | 0.358 | cs | 185 | 0.00403 | MV
NA2XS2Y 1x240 RM/25 6/10 kV | 456 | 0.122 | 0.105 | 0.416 | cs | 240 | 0.00403 | MV
NA2XS2Y 1x150 RM/25 12/20 kV | 250 | 0.206 | 0.116 | 0.319 | cs | 150 | 0.00403 | MV
NA2XS2Y 1x120 RM/25 12/20 kV | 230 | 0.253 | 0.119 | 0.283 | cs | 120 | 0.00403 | MV
NA2XS2Y 1x70 RM/25 12/20 kV | 190 | 0.443 | 0.132 | 0.22 | cs | 70 | 0.00403 | MV
NA2XS2Y 1x150 RM/25 6/10 kV | 360 | 0.206 | 0.11 | 0.315 | cs | 150 | 0.00403 | MV
NA2XS2Y 1x120 RM/25 6/10 kV | 340 | 0.253 | 0.113 | 0.28 | cs | 120 | 0.00403 | MV
NA2XS2Y 1x70 RM/25 6/10 kV | 280 | 0.443 | 0.123 | 0.217 | cs | 70 | 0.00403 | MV
N2XS(FL)2Y 1x120 RM/35 64/110 kV | 112 | 0.153 | 0.166 | 0.366 | cs | 120 | 0.00393 | HV
N2XS(FL)2Y 1x185 RM/35 64/110 kV | 125 | 0.099 | 0.156 | 0.457 | cs | 185 | 0.00393 | HV
N2XS(FL)2Y 1x240 RM/35 64/110 kV | 135 | 0.075 | 0.149 | 0.526 | cs | 240 | 0.00393 | HV
N2XS(FL)2Y 1x300 RM/35 64/110 kV | 144 | 0.06 | 0.144 | 0.588 | cs | 300 | 0.00393 | HV
15-AL1/3-ST1A 0.4 | 11 | 1.8769 | 0.35 | 0.105 | ol | 16 | 0.00403 | LV
24-AL1/4-ST1A 0.4 | 11.25 | 1.2012 | 0.335 | 0.14 | ol | 24 | 0.00403 | LV
48-AL1/8-ST1A 0.4 | 12.2 | 0.5939 | 0.3 | 0.21 | ol | 48 | 0.00403 | LV
94-AL1/15-ST1A 0.4 | 13.2 | 0.306 | 0.29 | 0.35 | ol | 94 | 0.00403 | LV
34-AL1/6-ST1A 10.0 | 9.7 | 0.8342 | 0.36 | 0.17 | ol | 34 | 0.00403 | MV
48-AL1/8-ST1A 10.0 | 10.1 | 0.5939 | 0.35 | 0.21 | ol | 48 | 0.00403 | MV
70-AL1/11-ST1A 10.0 | 10.4 | 0.4132 | 0.339 | 0.29 | ol | 70 | 0.00403 | MV
94-AL1/15-ST1A 10.0 | 10.75 | 0.306 | 0.33 | 0.35 | ol | 94 | 0.00403 | MV
122-AL1/20-ST1A 10.0 | 11.1 | 0.2376 | 0.323 | 0.41 | ol | 122 | 0.00403 | MV
149-AL1/24-ST1A 10.0 | 11.25 | 0.194 | 0.315 | 0.47 | ol | 149 | 0.00403 | MV
34-AL1/6-ST1A 20.0 | 9.15 | 0.8342 | 0.382 | 0.17 | ol | 34 | 0.00403 | MV
48-AL1/8-ST1A 20.0 | 9.5 | 0.5939 | 0.372 | 0.21 | ol | 48 | 0.00403 | MV
70-AL1/11-ST1A 20.0 | 9.7 | 0.4132 | 0.36 | 0.29 | ol | 70 | 0.00403 | MV
94-AL1/15-ST1A 20.0 | 10 | 0.306 | 0.35 | 0.35 | ol | 94 | 0.00403 | MV
122-AL1/20-ST1A 20.0 | 10.3 | 0.2376 | 0.344 | 0.41 | ol | 122 | 0.00403 | MV
149-AL1/24-ST1A 20.0 | 10.5 | 0.194 | 0.337 | 0.47 | ol | 149 | 0.00403 | MV
184-AL1/30-ST1A 20.0 | 10.75 | 0.1571 | 0.33 | 0.535 | ol | 184 | 0.00403 | MV
243-AL1/39-ST1A 20.0 | 11 | 0.1188 | 0.32 | 0.645 | ol | 243 | 0.00403 | MV
48-AL1/8-ST1A 110.0 | 8 | 0.5939 | 0.46 | 0.21 | ol | 48 | 0.00403 | HV
70-AL1/11-ST1A 110.0 | 8.4 | 0.4132 | 0.45 | 0.29 | ol | 70 | 0.00403 | HV
94-AL1/15-ST1A 110.0 | 8.65 | 0.306 | 0.44 | 0.35 | ol | 94 | 0.00403 | HV
122-AL1/20-ST1A 110.0 | 8.5 | 0.2376 | 0.43 | 0.41 | ol | 122 | 0.00403 | HV
149-AL1/24-ST1A 110.0 | 8.75 | 0.194 | 0.41 | 0.47 | ol | 149 | 0.00403 | HV
184-AL1/30-ST1A 110.0 | 8.8 | 0.1571 | 0.4 | 0.535 | ol | 184 | 0.00403 | HV
243-AL1/39-ST1A 110.0 | 9 | 0.1188 | 0.39 | 0.645 | ol | 243 | 0.00403 | HV
305-AL1/39-ST1A 110.0 | 9.2 | 0.0949 | 0.38 | 0.74 | ol | 305 | 0.00403 | HV
490-AL1/64-ST1A 110.0 | 9.75 | 0.059 | 0.37 | 0.96 | ol | 490 | 0.00403 | HV
679-AL1/86-ST1A 110.0 | 9.95 | 0.042 | 0.36 | 1.15 | ol | 679 | 0.00403 | HV
490-AL1/64-ST1A 220.0 | 10 | 0.059 | 0.285 | 0.96 | ol | 490 | 0.00403 | HV
679-AL1/86-ST1A 220.0 | 11.7 | 0.042 | 0.275 | 1.15 | ol | 679 | 0.00403 | HV
490-AL1/64-ST1A 380.0 | 11 | 0.059 | 0.253 | 0.96 | ol | 490 | 0.00403 | HV
679-AL1/86-ST1A 380.0 | 14.6 | 0.042 | 0.25 | 1.15 | ol | 679 | 0.00403 | HV

## trafo_std_types
| i0_percent | pfe_kw | vkr_percent | sn_mva | vn_lv_kv | vn_hv_kv | vk_percent | shift_degree | vector_group | tap_side | tap_neutral | tap_min | tap_max | tap_step_degree | tap_step_percent | tap_phase_shifter
160 MVA 380/110 kV | 0.06 | 60 | 0.25 | 160 | 110 | 380 | 12.2 | 0 | Yy0 | hv | 0 | -9 | 9 | 0 | 1.5 | FALSE
100 MVA 220/110 kV | 0.06 | 55 | 0.26 | 100 | 110 | 220 | 12 | 0 | Yy0 | hv | 0 | -9 | 9 | 0 | 1.5 | FALSE
63 MVA 110/20 kV | 0.04 | 22 | 0.32 | 63 | 20 | 110 | 18 | 150 | YNd5 | hv | 0 | -9 | 9 | 0 | 1.5 | FALSE
40 MVA 110/20 kV | 0.05 | 18 | 0.34 | 40 | 20 | 110 | 16.2 | 150 | YNd5 | hv | 0 | -9 | 9 | 0 | 1.5 | FALSE
25 MVA 110/20 kV | 0.07 | 14 | 0.41 | 25 | 20 | 110 | 12 | 150 | YNd5 | hv | 0 | -9 | 9 | 0 | 1.5 | FALSE
63 MVA 110/10 kV | 0.04 | 22 | 0.32 | 63 | 10 | 110 | 18 | 150 | YNd5 | hv | 0 | -9 | 9 | 0 | 1.5 | FALSE
40 MVA 110/10 kV | 0.05 | 18 | 0.34 | 40 | 10 | 110 | 16.2 | 150 | YNd5 | hv | 0 | -9 | 9 | 0 | 1.5 | FALSE
25 MVA 110/10 kV | 0.07 | 14 | 0.41 | 25 | 10 | 110 | 12 | 150 | YNd5 | hv | 0 | -9 | 9 | 0 | 1.5 | FALSE
0.25 MVA 20/0.4 kV | 0.32 | 0.8 | 1.44 | 0.25 | 0.4 | 20 | 6 | 150 | Yzn5 | hv | 0 | -2 | 2 | 0 | 2.5 | FALSE
0.4 MVA 20/0.4 kV | 0.3375 | 1.35 | 1.425 | 0.4 | 0.4 | 20 | 6 | 150 | Dyn5 | hv | 0 | -2 | 2 | 0 | 2.5 | FALSE
0.63 MVA 20/0.4 kV | 0.2619 | 1.65 | 1.206 | 0.63 | 0.4 | 20 | 6 | 150 | Dyn5 | hv | 0 | -2 | 2 | 0 | 2.5 | FALSE
0.25 MVA 10/0.4 kV | 0.24 | 0.6 | 1.2 | 0.25 | 0.4 | 10 | 4 | 150 | Dyn5 | hv | 0 | -2 | 2 | 0 | 2.5 | FALSE
0.4 MVA 10/0.4 kV | 0.2375 | 0.95 | 1.325 | 0.4 | 0.4 | 10 | 4 | 150 | Dyn5 | hv | 0 | -2 | 2 | 0 | 2.5 | FALSE
0.63 MVA 10/0.4 kV | 0.1873 | 1.18 | 1.0794 | 0.63 | 0.4 | 10 | 4 | 150 | Dyn5 | hv | 0 | -2 | 2 | 0 | 2.5 | FALSE

## trafo3w_std_types
| sn_hv_mva | sn_mv_mva | sn_lv_mva | vn_hv_kv | vn_mv_kv | vn_lv_kv | vk_hv_percent | vk_mv_percent | vk_lv_percent | vkr_hv_percent | vkr_mv_percent | vkr_lv_percent | pfe_kw | i0_percent | shift_mv_degree | shift_lv_degree | vector_group | tap_side | tap_neutral | tap_min | tap_max | tap_step_percent
63/25/38 MVA 110/20/10 kV | 63 | 25 | 38 | 110 | 20 | 10 | 10.4 | 10.4 | 10.4 | 0.28 | 0.32 | 0.35 | 35 | 0.89 | 0 | 0 | YN0yn0yn0 | hv | 0 | -10 | 10 | 1.2
63/25/38 MVA 110/10/10 kV | 63 | 25 | 38 | 110 | 10 | 10 | 10.4 | 10.4 | 10.4 | 0.28 | 0.32 | 0.35 | 35 | 0.89 | 0 | 0 | YN0yn0yn0 | hv | 0 | -10 | 10 | 1.2

## fuse_std_types
| fuse_type | i_rated_a | t_avg | t_min | t_total | x_avg | x_min | x_total
HV 100A | HV 100A | 100 | 0 | [10.0, 3.64, 0.854, 0.281, 0.1, 0.0531, 0.022, 0.01] | [10.0, 4.267, 1.21, 0.403, 0.1, 0.058, 0.022, 0.01] | 0 | [300.0, 350.0, 450.0, 550.0, 700.0, 850.0, 1200.0, 1752.0] | [600.0, 700.0, 900.0, 1150.0, 1665.0, 2000.0, 3000.0, 4313.0]
HV 10A | HV 10A | 10 | 0 | [10.0, 1675.0, 0.344, 0.156, 0.1, 0.0417, 0.0171, 0.01] | [10.0, 1.3, 0.3, 0.155, 0.1, 0.0555, 0.023, 0.01] | 0 | [30.0, 32.0, 35.0, 37.0, 39.0, 50.0, 70.0, 88.0] | [60.0, 70.0, 80.0, 87.0, 94.0, 110.0, 150.0, 216.0]
HV 125A | HV 125A | 125 | 0 | [10.0, 1.82, 0.344, 0.1, 0.0467, 0.0269, 0.01] | [10.0, 2.478, 0.426, 0.1, 0.0427, 0.0211, 0.01] | 0 | [375.0, 500.0, 700.0, 925.0, 1200.0, 1500.0, 2341.0] | [750.0, 1000.0, 1500.0, 2200.0, 3000.0, 4000.0, 5765.0]
HV 160A | HV 160A | 160 | 0 | [10.0, 4.15, 1.03, 0.198, 0.1, 0.051, 0.0172, 0.01] | [10.0, 2.3, 0.734, 0.274, 0.1, 0.046, 0.0177, 0.01] | 0 | [480.0, 550.0, 700.0, 1000.0, 1260.0, 1600.0, 2500.0, 3227.0] | [960.0, 1300.0, 1700.0, 2200.0, 2996.0, 4000.0, 6000.0, 7946.0]
HV 16A | HV 16A | 16 | 0 | [10.0, 0.352, 0.164, 0.1, 0.0649, 0.0342, 0.01] | [10.0, 2.34, 0.722, 0.181, 0.1, 0.055, 0.0296, 0.01] | 0 | [48.0, 60.0, 65.0, 71.0, 80.0, 100.0, 162.0] | [96.0, 110.0, 125.0, 150.0, 168.0, 200.0, 250.0, 398.0]
HV 200A | HV 200A | 200 | 0 | [10.0, 4.267, 1.21, 0.403, 0.1, 0.058, 0.022, 0.01] | [10.0, 3.73, 1.654, 0.328, 0.1, 0.0531, 0.019, 0.01] | 0 | [600.0, 700.0, 900.0, 1150.0, 1665.0, 2000.0, 3000.0, 4313.0] | [1200.0, 1500.0, 1800.0, 2700.0, 3960.0, 5000.0, 7500.0, 10620.0]
HV 20A | HV 20A | 20 | 0 | [10.0, 1.3, 0.3, 0.155, 0.1, 0.0555, 0.023, 0.01] | [10.0, 1.3, 0.161, 0.1, 0.0611, 0.0399, 0.0141, 0.01] | 0 | [60.0, 70.0, 80.0, 87.0, 94.0, 110.0, 150.0, 216.0] | [120.0, 150.0, 200.0, 223.0, 260.0, 300.0, 450.0, 532.0]
HV 25A | HV 25A | 25 | 0 | [10.0, 2.512, 0.833, 0.299, 0.1, 0.0372, 0.0223, 0.01] | [10.0, 3.125, 0.597, 0.198, 0.1, 0.0378, 0.022, 0.01] | 0 | [75.0, 82.0, 90.0, 100.0, 124.0, 170.0, 200.0, 289.0] | [150.0, 170.0, 210.0, 250.0, 294.0, 400.0, 500.0, 711.0]
HV 31.5A | HV 31.5A | 31.5 | 0 | [10.0, 2.34, 0.722, 0.181, 0.1, 0.055, 0.0296, 0.01] | [10.0, 2.84, 0.368, 0.164, 0.1, 0.0621, 0.0378, 0.0195, 0.01] | 0 | [95.0, 110.0, 125.0, 150.0, 165.0, 200.0, 250.0, 390.0] | [189.0, 220.0, 300.0, 350.0, 393.0, 450.0, 530.0, 700.0, 960.0]
HV 40A | HV 40A | 40 | 0 | [10.0, 1.3, 0.161, 0.1, 0.0611, 0.0399, 0.0141, 0.01] | [10.0, 2.05, 0.369, 0.198, 0.1, 0.051, 0.0298, 0.01] | 0 | [120.0, 150.0, 200.0, 223.0, 260.0, 300.0, 450.0, 532.0] | [240.0, 300.0, 400.0, 450.0, 530.0, 650.0, 800.0, 1311.0]
HV 50A | HV 50A | 50 | 0 | [10.0, 3.215, 0.597, 0.198, 0.1, 0.0378, 0.022, 0.01] | [10.0, 3.64, 0.854, 0.281, 0.1, 0.0531, 0.022, 0.01] | 0 | [150.0, 170.0, 210.0, 250.0, 294.0, 400.0, 500.0, 711.0] | [300.0, 350.0, 450.0, 550.0, 700.0, 850.0, 1200.0, 1752.0]
HV 6.3A | HV 6.3A | 6.3 | 0 | [10.0, 1.39, 0.344, 0.168, 0.1, 0.056, 0.0263, 0.01] | [10.0, 1.711, 0.516, 0.198, 0.1, 0.0634, 0.0303, 0.01] | 0 | [19.0, 19.5, 20.4, 20.8, 22.0, 25.0, 32.0, 48.0] | [38.0, 40.0, 43.0, 48.0, 53.0, 60.0, 75.0, 118.0]
HV 63A | HV 63A | 63 | 0 | [10.0, 2.84, 0.368, 0.164, 0.1, 0.0621, 0.0378, 0.0195, 0.01] | [10.0, 1.82, 0.344, 0.1, 0.0467, 0.0269, 0.01] | 0 | [189.0, 220.0, 300.0, 350.0, 393.0, 450.0, 530.0, 700.0, 961.0] | [378.0, 500.0, 700.0, 934.0, 1200.0, 1500.0, 2366.0]
HV 80A | HV 80A | 80 | 0 | [10.0, 2.05, 0.369, 0.198, 0.1, 0.051, 0.0298, 0.01] | [10.0, 4.15, 1.03, 0.198, 0.1, 0.051, 0.0172, 0.01] | 0 | [240.0, 300.0, 400.0, 450.0, 530.0, 650.0, 800.0, 1311.0] | [480.0, 550.0, 700.0, 1000.0, 1260.0, 1600.0, 2500.0, 3227.0]
Siemens NH-1-100 | Siemens NH-1-100 | 100 | [5400.0, 2000.0, 400.0, 20.0, 1.0, 0.2, 0.012, 0.004] | 0 | 0 | [150.0, 190.0, 250.0, 430.0, 900.0, 1250.0, 2700.0, 3600.0] | 0 | 0
Siemens NH-1-125 | Siemens NH-1-125 | 125 | [4800.0, 120.0, 7.0, 0.1, 0.004] | 0 | 0 | [180.0, 400.0, 740.0, 2000.0, 4250.0] | 0 | 0
Siemens NH-1-16 | Siemens NH-1-16 | 16 | [4000.0, 400.0, 2.0, 0.1, 0.04, 0.01] | 0 | 0 | [26.0, 35.0, 75.0, 150.0, 200.0, 300.0] | 0 | 0
Siemens NH-1-160 | Siemens NH-1-160 | 160 | [4800.0, 120.0, 7.0, 0.1, 0.004] | 0 | 0 | [210.0, 500.0, 900.0, 2300.0, 5000.0] | 0 | 0
Siemens NH-1-25 | Siemens NH-1-25 | 25 | [4000.0, 1000.0, 10.0, 0.2, 0.02, 0.01] | 0 | 0 | [40.0, 50.0, 100.0, 210.0, 400.0, 500.0] | 0 | 0
Siemens NH-1-50 | Siemens NH-1-50 | 50 | [4000.0, 40.0, 4.0, 1.0, 0.02, 0.01] | 0 | 0 | [86.0, 200.0, 300.0, 400.0, 1000.0, 1280.0] | 0 | 0
Siemens NH-1-63 | Siemens NH-1-63 | 63 | [4000.0, 100.0, 10.0, 2.0, 0.04, 0.01] | 0 | 0 | [100.0, 200.0, 300.0, 400.0, 1000.0, 1500.0] | 0 | 0
Siemens NH-1-80 | Siemens NH-1-80 | 80 | [4800.0, 120.0, 7.0, 0.1, 0.01] | 0 | 0 | [150.58, 250.0, 450.0, 1150.0, 2470.0] | 0 | 0
Siemens NH-2-1000 | Siemens NH-2-1000 | 1000 | [4800.0, 120.0, 7.0, 0.1, 0.004] | 0 | 0 | [1900.0, 3500.0, 8400.0, 24000.0, 52000.0] | 0 | 0
Siemens NH-2-200 | Siemens NH-2-200 | 200 | [4800.0, 120.0, 7.0, 0.1, 0.004] | 0 | 0 | [280.0, 650.0, 1200.0, 3000.0, 7000.0] | 0 | 0
Siemens NH-2-224 | Siemens NH-2-224 | 224 | [4800.0, 120.0, 7.0, 0.2, 0.04, 0.004] | 0 | 0 | [400.0, 750.0, 1453.0, 3025.0, 4315.0, 7600.0] | 0 | 0
Siemens NH-2-250 | Siemens NH-2-250 | 250 | [4800.0, 120.0, 7.0, 0.1, 0.004] | 0 | 0 | [450.0, 800.0, 1650.0, 4000.0, 8500.0] | 0 | 0
Siemens NH-2-315 | Siemens NH-2-315 | 315 | [4800.0, 120.0, 7.0, 0.1, 0.004] | 0 | 0 | [550.0, 920.0, 1900.0, 5000.0, 11000.0] | 0 | 0
Siemens NH-2-355 | Siemens NH-2-355 | 355 | [4800.0, 120.0, 6.0, 0.1, 0.004] | 0 | 0 | [650.0, 1116.27, 2350.0, 5840.0, 12790.0] | 0 | 0
Siemens NH-2-400 | Siemens NH-2-400 | 400 | [4800.0, 120.0, 7.0, 0.1, 0.004] | 0 | 0 | [720.0, 1350.0, 2800.0, 6500.0, 15000.0] | 0 | 0
Siemens NH-2-425 | Siemens NH-2-425 | 425 | [4800.0, 120.0, 7.0, 0.1, 0.004] | 0 | 0 | [850.0, 1500.0, 3050.0, 7500.0, 16500.0] | 0 | 0
Siemens NH-2-630 | Siemens NH-2-630 | 630 | [4800.0, 120.0, 7.0, 0.1, 0.004] | 0 | 0 | [1200.0, 2000.0, 4800.0, 12000.0, 26000.0] | 0 | 0

## res_bus
| vm_pu | va_degree | p_mw | q_mvar
0 | 0.98712 | -0.24798 | 0.0077385 | 0.0019395
1 | 0.98713 | -0.24771 | 0 | 0
2 | 0.98776 | -0.23545 | 0 | 0
3 | 0.99015 | -0.18914 | 0 | 0
4 | 0.98726 | -0.24524 | 0.026368 | 0.0066085
5 | 0.99153 | -0.16242 | 0 | 0
6 | 0.99006 | -0.19081 | 0.0038863 | 0.00097399
7 | 0.99067 | -0.17908 | 0 | 0
8 | 0.99042 | -0.18398 | 0 | 0
9 | 0.99022 | -0.18788 | 0.007382 | 0.0018501
10 | 0.99161 | -0.16092 | 0.011946 | 0.002994
11 | 0.98997 | -0.19259 | 0.014901 | 0.0037345
12 | 0.98722 | -0.24566 | 0 | 0
13 | 0.98551 | -0.27881 | 0 | 0
14 | 0.98756 | -0.23892 | 0 | 0
15 | 0.98624 | -0.26462 | 0.031565 | 0.0079108
16 | 0.98713 | -0.24736 | 0 | 0
17 | 0.99053 | -0.18143 | 0.014492 | 0.003632
18 | 0.99511 | -0.09346 | 0 | 0
19 | 0.99574 | -0.081357 | 0 | 0
20 | 0.99457 | -0.1039 | 0 | 0
21 | 0.99423 | -0.11026 | 0.0088065 | 0.0022071
22 | 1 | 0 | -0.34731 | -0.087669
23 | 0.9934 | -0.12625 | 0.02168 | 0.0054336
24 | 0.99447 | -0.10572 | 0.013468 | 0.0033753
25 | 0.98536 | -0.28174 | 0.025698 | 0.0064404
26 | 0.98528 | -0.28331 | 0.018768 | 0.0047036
27 | 0.99 | -0.19213 | 0.0086379 | 0.0021649
28 | 0.99296 | -0.13471 | 0.0094325 | 0.002364
29 | 0.98702 | -0.24959 | 0.0061251 | 0.0015351
30 | 0.99872 | -0.024551 | 0 | 0
31 | 0.99651 | -0.067122 | 0 | 0
32 | 0.99648 | -0.067761 | 0.0024222 | 0.00060707
33 | 0.99653 | -0.06664 | 0.0052273 | 0.0013101
34 | 0.9963 | -0.071131 | 0 | 0
35 | 0.99665 | -0.0645 | 0 | 0
36 | 0.996 | -0.076945 | 0.016587 | 0.0041572
37 | 0.98974 | -0.1971 | 0.012065 | 0.0030237
38 | 0.99791 | -0.040056 | 0.019808 | 0.0049644
39 | 0.99806 | -0.037202 | 0.019609 | 0.0049146
40 | 0.99793 | -0.039763 | 0.020062 | 0.005028
41 | 0.99698 | -0.058126 | 0 | 0
42 | 0.99652 | -0.067018 | 0.016292 | 0.0040831
43 | 0.99998 | 149.9956 | 0 | 0

## res_line
| p_from_mw | q_from_mvar | p_to_mw | q_to_mvar | pl_mw | ql_mvar | i_from_ka | i_to_ka | i_ka | vm_from_pu | va_from_degree | vm_to_pu | va_to_degree | loading_percent
0 | -0.0077385 | -0.0019395 | 0.0077386 | 0.0019395 | 9.7875e-08 | 3.8121e-08 | 0.011665 | 0.011665 | 0.011665 | 0.98712 | -0.24798 | 0.98713 | -0.24771 | 3.2048
1 | -0.0077386 | -0.0019395 | 0.0077431 | 0.0019413 | 4.5239e-06 | 1.7612e-06 | 0.011665 | 0.011665 | 0.011665 | 0.98713 | -0.24771 | 0.98776 | -0.23545 | 3.2048
2 | -0.034124 | -0.0085573 | 0.034199 | 0.0086047 | 7.5498e-05 | 4.7341e-05 | 0.051407 | 0.051407 | 0.051407 | 0.98776 | -0.23545 | 0.99015 | -0.18914 | 14.1229
3 | 0.02638 | 0.0066161 | -0.026368 | -0.0066085 | 1.2303e-05 | 7.6081e-06 | 0.039742 | 0.039743 | 0.039743 | 0.98776 | -0.23545 | 0.98726 | -0.24524 | 10.9183
4 | -0.038086 | -0.0095785 | 0.038134 | 0.0096092 | 4.8675e-05 | 3.0642e-05 | 0.057248 | 0.057248 | 0.057248 | 0.99015 | -0.18914 | 0.99153 | -0.16242 | 15.7274
5 | 0.0038866 | 0.00097388 | -0.0038863 | -0.00097399 | 3.0922e-07 | -1.1295e-07 | 0.0058408 | 0.0058409 | 0.0058409 | 0.99015 | -0.18914 | 0.99006 | -0.19081 | 1.6046
6 | -0.081182 | -0.020421 | 0.081188 | 0.020424 | 5.8079e-06 | 3.7036e-06 | 0.12186 | 0.12186 | 0.12186 | 0.99153 | -0.16242 | 0.99161 | -0.16092 | 33.4777
7 | 0.043048 | 0.010812 | -0.043014 | -0.01079 | 3.419e-05 | 2.16e-05 | 0.064611 | 0.064611 | 0.064611 | 0.99153 | -0.16242 | 0.99067 | -0.17908 | 17.7504
8 | 0.01491 | 0.00374 | -0.014907 | -0.003738 | 3.4815e-06 | 1.9899e-06 | 0.022397 | 0.022397 | 0.022397 | 0.99067 | -0.17908 | 0.99042 | -0.18398 | 6.153
9 | 0.028103 | 0.00705 | -0.028092 | -0.0070427 | 1.1787e-05 | 7.3164e-06 | 0.042215 | 0.042215 | 0.042215 | 0.99067 | -0.17908 | 0.99022 | -0.18788 | 11.5974
10 | 0.014907 | 0.003738 | -0.014901 | -0.0037345 | 6.1146e-06 | 3.4952e-06 | 0.022397 | 0.022397 | 0.022397 | 0.99042 | -0.18398 | 0.98997 | -0.19259 | 6.153
11 | 0.02071 | 0.0051926 | -0.020705 | -0.0051901 | 4.1922e-06 | 2.5345e-06 | 0.031121 | 0.031122 | 0.031122 | 0.99022 | -0.18788 | 0.99 | -0.19213 | 8.5499
12 | -0.093134 | -0.023418 | 0.093251 | 0.023493 | 0.00011673 | 7.4499e-05 | 0.13979 | 0.13979 | 0.13979 | 0.99161 | -0.16092 | 0.99296 | -0.13471 | 38.4025
13 | 0.044543 | 0.011193 | -0.044473 | -0.011149 | 7.0356e-05 | 4.4497e-05 | 0.06715 | 0.06715 | 0.06715 | 0.98722 | -0.24566 | 0.98551 | -0.27881 | 18.4478
14 | -0.076136 | -0.019122 | 0.076161 | 0.019137 | 2.4507e-05 | 1.5621e-05 | 0.11477 | 0.11477 | 0.11477 | 0.98722 | -0.24566 | 0.98756 | -0.23892 | 31.5312
15 | 0.031593 | 0.0079287 | -0.031565 | -0.0079108 | 2.8526e-05 | 1.7828e-05 | 0.047624 | 0.047624 | 0.047624 | 0.98722 | -0.24566 | 0.98624 | -0.26462 | 13.0834
16 | 0.025701 | 0.0064427 | -0.025698 | -0.0064404 | 3.5934e-06 | 2.2187e-06 | 0.038806 | 0.038806 | 0.038806 | 0.98551 | -0.27881 | 0.98536 | -0.28174 | 10.6611
17 | 0.018772 | 0.004706 | -0.018768 | -0.0047036 | 4.026e-06 | 2.4064e-06 | 0.028344 | 0.028344 | 0.028344 | 0.98551 | -0.27881 | 0.98528 | -0.28331 | 7.7867
18 | 0.0061282 | 0.0015358 | -0.0061258 | -0.0015353 | 2.4637e-06 | 5.9132e-07 | 0.0092337 | 0.0092341 | 0.0092341 | 0.98756 | -0.23892 | 0.98713 | -0.24736 | 2.5368
19 | -0.082289 | -0.020673 | 0.082516 | 0.020818 | 0.00022647 | 0.00014444 | 0.12401 | 0.12401 | 0.12401 | 0.98756 | -0.23892 | 0.99053 | -0.18143 | 34.0679
20 | 0.0061258 | 0.0015353 | -0.0061251 | -0.0015351 | 6.5116e-07 | 1.5644e-07 | 0.0092341 | 0.0092342 | 0.0092342 | 0.98713 | -0.24736 | 0.98702 | -0.24959 | 2.5369
21 | -0.097007 | -0.02445 | 0.097264 | 0.024614 | 0.00025686 | 0.00016398 | 0.14578 | 0.14578 | 0.14578 | 0.99053 | -0.18143 | 0.9934 | -0.12625 | 40.0487
22 | -0.12518 | -0.031578 | 0.12525 | 0.031624 | 7.2581e-05 | 4.638e-05 | 0.18725 | 0.18725 | 0.18725 | 0.99511 | -0.09346 | 0.99574 | -0.081357 | 51.4428
23 | 0.013476 | 0.0033797 | -0.013469 | -0.003376 | 6.7044e-06 | 3.7192e-06 | 0.020151 | 0.020152 | 0.020152 | 0.99511 | -0.09346 | 0.99457 | -0.1039 | 5.5362
24 | 0.1117 | 0.028198 | -0.11161 | -0.028141 | 8.9826e-05 | 5.7377e-05 | 0.1671 | 0.1671 | 0.1671 | 0.99511 | -0.09346 | 0.99423 | -0.11026 | 45.9067
25 | -0.24445 | -0.061835 | 0.24541 | 0.062448 | 0.00095828 | 0.0006123 | 0.3655 | 0.3655 | 0.3655 | 0.99574 | -0.081357 | 1 | 0 | 50.2065
26 | 0.1192 | 0.030211 | -0.11894 | -0.030047 | 0.00025651 | 0.00016389 | 0.17825 | 0.17825 | 0.17825 | 0.99574 | -0.081357 | 0.9934 | -0.12625 | 48.9703
27 | 0.013469 | 0.003376 | -0.013468 | -0.0033753 | 1.1653e-06 | 6.4651e-07 | 0.020152 | 0.020152 | 0.020152 | 0.99457 | -0.1039 | 0.99447 | -0.10572 | 5.5362
28 | 0.1028 | 0.025934 | -0.10268 | -0.025857 | 0.0001202 | 7.6752e-05 | 0.15392 | 0.15392 | 0.15392 | 0.99423 | -0.11026 | 0.99296 | -0.13471 | 42.2858
29 | 0.10026 | 0.025221 | -0.10014 | -0.025146 | 0.00011745 | 7.4981e-05 | 0.14922 | 0.14922 | 0.14922 | 1 | 0 | 0.99872 | -0.024551 | 40.9935
30 | 0.012067 | 0.0030252 | -0.012065 | -0.0030237 | 2.8579e-06 | 1.5313e-06 | 0.018138 | 0.018138 | 0.018138 | 0.99 | -0.19213 | 0.98974 | -0.1971 | 4.9831
31 | 0.060441 | 0.015187 | -0.060397 | -0.015158 | 4.4695e-05 | 2.8413e-05 | 0.090066 | 0.090067 | 0.090067 | 0.99872 | -0.024551 | 0.99791 | -0.040056 | 24.7436
32 | 0.039698 | 0.0099591 | -0.039674 | -0.0099441 | 2.3927e-05 | 1.5075e-05 | 0.05915 | 0.05915 | 0.05915 | 0.99872 | -0.024551 | 0.99806 | -0.037202 | 16.25
33 | 0.0024223 | 0.00060692 | -0.0024222 | -0.00060707 | 7.3828e-08 | -1.4879e-07 | 0.003617 | 0.0036171 | 0.0036171 | 0.99651 | -0.067122 | 0.99648 | -0.067761 | 0.9937
34 | -0.0024223 | -0.00060692 | 0.0024224 | 0.00060681 | 5.5604e-08 | -1.1207e-07 | 0.003617 | 0.003617 | 0.003617 | 0.99651 | -0.067122 | 0.99653 | -0.06664 | 0.99369
35 | -0.0076496 | -0.0019169 | 0.0076504 | 0.0019172 | 7.7962e-07 | 2.9133e-07 | 0.011422 | 0.011422 | 0.011422 | 0.99653 | -0.06664 | 0.99665 | -0.0645 | 3.138
36 | -0.016592 | -0.0041599 | 0.016597 | 0.0041629 | 5.244e-06 | 3.0595e-06 | 0.024781 | 0.024781 | 0.024781 | 0.9963 | -0.071131 | 0.99665 | -0.0645 | 6.8081
37 | 0.016592 | 0.0041599 | -0.016587 | -0.0041572 | 4.5962e-06 | 2.6817e-06 | 0.024781 | 0.024781 | 0.024781 | 0.9963 | -0.071131 | 0.996 | -0.076945 | 6.8081
38 | -0.024248 | -0.0060801 | 0.024255 | 0.0060846 | 7.3687e-06 | 4.5205e-06 | 0.036203 | 0.036203 | 0.036203 | 0.99665 | -0.0645 | 0.99698 | -0.058126 | 9.946
39 | 0.040588 | 0.010194 | -0.040553 | -0.010172 | 3.4962e-05 | 2.2044e-05 | 0.06053 | 0.06053 | 0.06053 | 0.99791 | -0.040056 | 0.99698 | -0.058126 | 16.6292
40 | 0.020064 | 0.0050295 | -0.020062 | -0.005028 | 2.448e-06 | 1.4714e-06 | 0.029914 | 0.029914 | 0.029914 | 0.99806 | -0.037202 | 0.99793 | -0.039763 | 8.2183
41 | 0.016298 | 0.0040871 | -0.016292 | -0.0040831 | 6.9041e-06 | 4.0131e-06 | 0.024327 | 0.024327 | 0.024327 | 0.99698 | -0.058126 | 0.99652 | -0.067018 | 6.6832

## res_trafo
| p_hv_mw | q_hv_mvar | p_lv_mw | q_lv_mvar | pl_mw | ql_mvar | i_hv_ka | i_lv_ka | vm_hv_pu | va_hv_degree | vm_lv_pu | va_lv_degree | loading_percent
0 | -1.2729e-15 | -1.3162e-15 | 0.00165 | 1.2699e-07 | 0.00165 | 1.2699e-07 | 5.2857e-17 | 0.0023815 | 0.99998 | 149.9956 | 1 | 0 | 0.2619

## res_ext_grid
| p_mw | q_mvar
0 | 0.35965 | 0.09076

## res_load
| p_mw | q_mvar
0 | 0.0077385 | 0.0019395
1 | 0.026368 | 0.0066085
2 | 0.0038863 | 0.00097399
3 | 0.007382 | 0.0018501
4 | 0.011946 | 0.002994
5 | 0.014901 | 0.0037345
6 | 0.031565 | 0.0079108
7 | 0.014492 | 0.003632
8 | 0.0088065 | 0.0022071
9 | 0.012335 | 0.0030914
10 | 0.02168 | 0.0054336
11 | 0.013468 | 0.0033753
12 | 0.025698 | 0.0064404
13 | 0.018768 | 0.0047036
14 | 0.0086379 | 0.0021649
15 | 0.0094325 | 0.002364
16 | 0.0061251 | 0.0015351
17 | 0.0024222 | 0.00060707
18 | 0.0052273 | 0.0013101
19 | 0.016587 | 0.0041572
20 | 0.012065 | 0.0030237
21 | 0.019808 | 0.0049644
22 | 0.019609 | 0.0049146
23 | 0.020062 | 0.005028
24 | 0.016292 | 0.0040831

## dtypes
| element | column | dtype
0 | bus | name | object
1 | bus | vn_kv | float64
2 | bus | type | object
3 | bus | zone | object
4 | bus | in_service | bool
5 | load | name | object
6 | load | bus | uint32
7 | load | p_mw | float64
8 | load | q_mvar | float64
9 | load | const_z_percent | float64
10 | load | const_i_percent | float64
11 | load | sn_mva | float64
12 | load | scaling | float64
13 | load | in_service | bool
14 | load | type | object
15 | ext_grid | name | object
16 | ext_grid | bus | uint32
17 | ext_grid | vm_pu | float64
18 | ext_grid | va_degree | float64
19 | ext_grid | slack_weight | float64
20 | ext_grid | in_service | bool
21 | line | name | object
22 | line | std_type | object
23 | line | from_bus | uint32
24 | line | to_bus | uint32
25 | line | length_km | float64
26 | line | r_ohm_per_km | float64
27 | line | x_ohm_per_km | float64
28 | line | c_nf_per_km | float64
29 | line | g_us_per_km | float64
30 | line | max_i_ka | float64
31 | line | df | float64
32 | line | parallel | uint32
33 | line | type | object
34 | line | in_service | bool
35 | trafo | name | object
36 | trafo | std_type | object
37 | trafo | hv_bus | uint32
38 | trafo | lv_bus | uint32
39 | trafo | sn_mva | float64
40 | trafo | vn_hv_kv | float64
41 | trafo | vn_lv_kv | float64
42 | trafo | vk_percent | float64
43 | trafo | vkr_percent | float64
44 | trafo | pfe_kw | float64
45 | trafo | i0_percent | float64
46 | trafo | shift_degree | float64
47 | trafo | tap_side | object
48 | trafo | tap_neutral | int32
49 | trafo | tap_min | int32
50 | trafo | tap_max | int32
51 | trafo | tap_step_percent | float64
52 | trafo | tap_step_degree | float64
53 | trafo | tap_pos | int32
54 | trafo | tap_phase_shifter | bool
55 | trafo | parallel | uint32
56 | trafo | df | float64
57 | trafo | in_service | bool
58 | line_geodata | coords | object
59 | bus_geodata | x | float64
60 | bus_geodata | y | float64
61 | bus_geodata | coords | object
62 | res_bus | vm_pu | float64
63 | res_bus | va_degree | float64
64 | res_bus | p_mw | float64
65 | res_bus | q_mvar | float64
66 | res_line | p_from_mw | float64
67 | res_line | q_from_mvar | float64
68 | res_line | p_to_mw | float64
69 | res_line | q_to_mvar | float64
70 | res_line | pl_mw | float64
71 | res_line | ql_mvar | float64
72 | res_line | i_from_ka | float64
73 | res_line | i_to_ka | float64
74 | res_line | i_ka | float64
75 | res_line | vm_from_pu | float64
76 | res_line | va_from_degree | float64
77 | res_line | vm_to_pu | float64
78 | res_line | va_to_degree | float64
79 | res_line | loading_percent | float64
80 | res_trafo | p_hv_mw | float64
81 | res_trafo | q_hv_mvar | float64
82 | res_trafo | p_lv_mw | float64
83 | res_trafo | q_lv_mvar | float64
84 | res_trafo | pl_mw | float64
85 | res_trafo | ql_mvar | float64
86 | res_trafo | i_hv_ka | float64
87 | res_trafo | i_lv_ka | float64
88 | res_trafo | vm_hv_pu | float64
89 | res_trafo | va_hv_degree | float64
90 | res_trafo | vm_lv_pu | float64
91 | res_trafo | va_lv_degree | float64
92 | res_trafo | loading_percent | float64
93 | res_ext_grid | p_mw | float64
94 | res_ext_grid | q_mvar | float64
95 | res_load | p_mw | float64
96 | res_load | q_mvar | float64

## parameters
| version | format_version | converged | OPF_converged | name | f_hz | sn_mva
0 | 2.14.6 | 2.14.0 | TRUE | FALSE |  | 50 | 1