## bus
| name | vn_kv | type | zone | in_service
0 | bus_LV_230-46_0_5_node_0 | 0.4 | n |  | TRUE
1 | bus_LV_230-46_0_5_node_1 | 0.4 | n |  | TRUE
2 | bus_LV_230-46_0_5_node_2 | 0.4 | n |  | TRUE
3 | bus_LV_230-46_0_5_node_4 | 0.4 | n |  | TRUE
4 | bus_LV_230-46_0_5_node_33 | 0.4 | n |  | TRUE
5 | bus_LV_230-46_0_5_node_40 | 0.4 | n |  | TRUE
6 | bus_LV_230-46_0_5_node_5 | 0.4 | n |  | TRUE
7 | bus_LV_230-46_0_5_node_28 | 0.4 | n |  | TRUE
8 | bus_LV_230-46_0_5_node_53 | 0.4 | n |  | TRUE
9 | bus_LV_230-46_0_5_node_70 | 0.4 | n |  | TRUE
10 | bus_LV_230-46_0_5_node_6 | 0.4 | n |  | TRUE
11 | bus_LV_230-46_0_5_node_8 | 0.4 | n |  | TRUE
12 | bus_LV_230-46_0_5_node_41 | 0.4 | n |  | TRUE
13 | bus_LV_230-46_0_5_node_7 | 0.4 | n |  | TRUE
14 | bus_LV_230-46_0_5_node_69 | 0.4 | n |  | TRUE
15 | bus_LV_230-46_0_5_node_24 | 0.4 | n |  | TRUE
16 | bus_LV_230-46_0_5_node_30 | 0.4 | n |  | TRUE
17 | bus_LV_230-46_0_5_node_67 | 0.4 | n |  | TRUE
18 | bus_LV_230-46_0_5_node_93 | 0.4 | n |  | TRUE
19 | bus_LV_230-46_0_5_node_9 | 0.4 | n |  | TRUE
20 | bus_LV_230-46_0_5_node_16 | 0.4 | n |  | TRUE
21 | bus_LV_230-46_0_5_node_34 | 0.4 | n |  | TRUE
22 | bus_LV_230-46_0_5_node_10 | 0.4 | n |  | TRUE
23 | bus_LV_230-46_0_5_node_81 | 0.4 | n |  | TRUE
24 | bus_LV_230-46_0_5_node_44 | 0.4 | n |  | TRUE
25 | bus_LV_230-46_0_5_node_80 | 0.4 | n |  | TRUE
26 | bus_LV_230-46_0_5_node_11 | 0.4 | n |  | TRUE
27 | bus_LV_230-46_0_5_node_62 | 0.4 | n |  | TRUE
28 | bus_LV_230-46_0_5_node_13 | 0.4 | n |  | TRUE
29 | bus_LV_230-46_0_5_node_25 | 0.4 | n |  | TRUE
30 | bus_LV_230-46_0_5_node_37 | 0.4 | n |  | TRUE
31 | bus_LV_230-46_0_5_node_38 | 0.4 | n |  | TRUE
32 | bus_LV_230-46_0_5_node_14 | 0.4 | n |  | TRUE
33 | bus_LV_230-46_0_5_node_74 | 0.4 | n |  | TRUE
34 | bus_LV_230-46_0_5_node_31 | 0.4 | n |  | TRUE
35 | bus_LV_230-46_0_5_node_72 | 0.4 | n |  | TRUE
36 | bus_LV_230-46_0_5_node_15 | 0.4 | n |  | TRUE
37 | bus_LV_230-46_0_5_node_79 | 0.4 | n |  | TRUE
38 | bus_LV_230-46_0_5_node_46 | 0.4 | n |  | TRUE
39 | bus_LV_230-46_0_5_node_18 | 0.4 | n |  | TRUE
40 | bus_LV_230-46_0_5_node_91 | 0.4 | n |  | TRUE
41 | bus_LV_230-46_0_5_node_20 | 0.4 | n |  | TRUE
42 | bus_LV_230-46_0_5_node_27 | 0.4 | n |  | TRUE
43 | bus_LV_230-46_0_5_node_78 | 0.4 | n |  | TRUE
44 | bus_LV_230-46_0_5_node_22 | 0.4 | n |  | TRUE
45 | bus_LV_230-46_0_5_node_39 | 0.4 | n |  | TRUE
46 | bus_LV_230-46_0_5_node_23 | 0.4 | n |  | TRUE
47 | bus_LV_230-46_0_5_node_32 | 0.4 | n |  | TRUE
48 | bus_LV_230-46_0_5_node_82 | 0.4 | n |  | TRUE
49 | bus_LV_230-46_0_5_node_90 | 0.4 | n |  | TRUE
50 | bus_LV_230-46_0_5_node_47 | 0.4 | n |  | TRUE
51 | bus_LV_230-46_0_5_node_26 | 0.4 | n |  | TRUE
52 | bus_LV_230-46_0_5_node_66 | 0.4 | n |  | TRUE
53 | bus_LV_230-46_0_5_node_75 | 0.4 | n |  | TRUE
54 | bus_LV_230-46_0_5_node_95 | 0.4 | n |  | TRUE
55 | bus_LV_230-46_0_5_node_63 | 0.4 | n |  | TRUE
56 | bus_LV_230-46_0_5_node_49 | 0.4 | n |  | TRUE
57 | bus_LV_230-46_0_5_node_92 | 0.4 | n |  | TRUE
58 | bus_LV_230-46_0_5_node_52 | 0.4 | n |  | TRUE
59 | bus_LV_230-46_0_5_node_73 | 0.4 | n |  | TRUE
60 | bus_LV_230-46_0_5_node_68 | 0.4 | n |  | TRUE
61 | bus_LV_230-46_0_5_node_94 | 0.4 | n |  | TRUE
62 | bus_LV_230-46_0_5_node_35 | 0.4 | n |  | TRUE
63 | bus_LV_230-46_0_5_node_85 | 0.4 | n |  | TRUE
64 | bus_LV_230-46_0_5_node_61 | 0.4 | n |  | TRUE
65 | bus_LV_230-46_0_5_node_36 | 0.4 | n |  | TRUE
66 | bus_LV_230-46_0_5_node_71 | 0.4 | n |  | TRUE
67 | bus_LV_230-46_0_5_node_77 | 0.4 | n |  | TRUE
68 | bus_LV_230-46_0_5_node_65 | 0.4 | n |  | TRUE
69 | bus_LV_230-46_0_5_node_76 | 0.4 | n |  | TRUE
70 | bus_LV_230-46_0_5_node_48 | 0.4 | n |  | TRUE
71 | bus_LV_230-46_0_5_node_42 | 0.4 | n |  | TRUE
72 | bus_LV_230-46_0_5_node_43 | 0.4 | n |  | TRUE
73 | bus_LV_230-46_0_5_node_45 | 0.4 | n |  | TRUE
74 | bus_LV_230-46_0_5_node_60 | 0.4 | n |  | TRUE
75 | bus_LV_230-46_0_5_node_58 | 0.4 | n |  | TRUE
76 | bus_LV_230-46_0_5_node_50 | 0.4 | n |  | TRUE
77 | bus_LV_230-46_0_5_node_51 | 0.4 | n |  | TRUE
78 | bus_LV_230-46_0_5_node_54 | 0.4 | n |  | TRUE
79 | bus_LV_230-46_0_5_node_55 | 0.4 | n |  | TRUE
80 | bus_LV_230-46_0_5_node_84 | 0.4 | n |  | TRUE
81 | bus_LV_230-46_0_5_node_87 | 0.4 | n |  | TRUE
82 | bus_LV_230-46_0_5_node_56 | 0.4 | n |  | TRUE
83 | bus_LV_230-46_0_5_node_83 | 0.4 | n |  | TRUE
84 | bus_LV_230-46_0_5_node_57 | 0.4 | n |  | TRUE
85 | bus_LV_230-46_0_5_node_59 | 0.4 | n |  | TRUE
86 | bus_LV_230-46_0_5_node_64 | 0.4 | n |  | TRUE
87 | bus_LV_230-46_0_5_node_86 | 0.4 | n |  | TRUE
88 | bus_LV_230-46_0_5_node_88 | 0.4 | n |  | TRUE
89 | bus_LV_230-46_0_5_node_89 | 0.4 | n |  | TRUE
90 | bus_MV_510_0_node_47 | 20 | n |  | TRUE

## load
| name | bus | p_mw | q_mvar | const_z_percent | const_i_percent | sn_mva | scaling | in_service | type
0 | LV_230-46_0_5_load_0 | 0 | 0.0077739 | 0.0019483 | 0 | 0 |  | 1 | TRUE | wye
1 | LV_230-46_0_5_load_1 | 1 | 0.0079153 | 0.0019838 | 0 | 0 |  | 1 | TRUE | wye
2 | LV_230-46_0_5_load_4 | 3 | 0.007259 | 0.0018193 | 0 | 0 |  | 1 | TRUE | wye
3 | LV_230-46_0_5_load_40 | 5 | 0.0061344 | 0.0015374 | 0 | 0 |  | 1 | TRUE | wye
4 | LV_230-46_0_5_load_53 | 8 | 0.0046809 | 0.0011732 | 0 | 0 |  | 1 | TRUE | wye
5 | LV_230-46_0_5_load_70 | 9 | 0.0034859 | 0.00087365 | 0 | 0 |  | 1 | TRUE | wye
6 | LV_230-46_0_5_load_41 | 12 | 0.020585 | 0.0051592 | 0 | 0 |  | 1 | TRUE | wye
7 | LV_230-46_0_5_load_69 | 14 | 0.0065631 | 0.0016449 | 0 | 0 |  | 1 | TRUE | wye
8 | LV_230-46_0_5_load_67 | 17 | 0.006574 | 0.0016476 | 0 | 0 |  | 1 | TRUE | wye
9 | LV_230-46_0_5_load_93 | 18 | 0.003387 | 0.00084885 | 0 | 0 |  | 1 | TRUE | wye
10 | LV_230-46_0_5_load_34 | 21 | 0.0053799 | 0.0013483 | 0 | 0 |  | 1 | TRUE | wye
11 | LV_230-46_0_5_load_81 | 23 | 0.01065 | 0.0026691 | 0 | 0 |  | 1 | TRUE | wye
12 | LV_230-46_0_5_load_80 | 25 | 0.014234 | 0.0035674 | 0 | 0 |  | 1 | TRUE | wye
13 | LV_230-46_0_5_load_62 | 27 | 0.012299 | 0.0030824 | 0 | 0 |  | 1 | TRUE | wye
14 | LV_230-46_0_5_load_37 | 30 | 0.012619 | 0.0031627 | 0 | 0 |  | 1 | TRUE | wye
15 | LV_230-46_0_5_load_38 | 31 | 0.017876 | 0.0044801 | 0 | 0 |  | 1 | TRUE | wye
16 | LV_230-46_0_5_load_74 | 33 | 0.0063608 | 0.0015942 | 0 | 0 |  | 1 | TRUE | wye
17 | LV_230-46_0_5_load_72 | 35 | 0.010826 | 0.0027131 | 0 | 0 |  | 1 | TRUE | wye
18 | LV_230-46_0_5_load_79 | 37 | 0.011729 | 0.0029397 | 0 | 0 |  | 1 | TRUE | wye
19 | LV_230-46_0_5_load_46 | 38 | 0.018423 | 0.0046172 | 0 | 0 |  | 1 | TRUE | wye
20 | LV_230-46_0_5_load_91 | 40 | 0.0059804 | 0.0014988 | 0 | 0 |  | 1 | TRUE | wye
21 | LV_230-46_0_5_load_78 | 43 | 0.014859 | 0.003724 | 0 | 0 |  | 1 | TRUE | wye
22 | LV_230-46_0_5_load_39 | 45 | 0.013248 | 0.0033202 | 0 | 0 |  | 1 | TRUE | wye
23 | LV_230-46_0_5_load_82 | 48 | 0.0050528 | 0.0012664 | 0 | 0 |  | 1 | TRUE | wye
24 | LV_230-46_0_5_load_90 | 49 | 0.0045979 | 0.0011524 | 0 | 0 |  | 1 | TRUE | wye
25 | LV_230-46_0_5_load_47 | 50 | 0.0052567 | 0.0013175 | 0 | 0 |  | 1 | TRUE | wye
26 | LV_230-46_0_5_load_75 | 53 | 0.0038689 | 0.00096964 | 0 | 0 |  | 1 | TRUE | wye
27 | LV_230-46_0_5_load_95 | 54 | 0.0081517 | 0.002043 | 0 | 0 |  | 1 | TRUE | wye
28 | LV_230-46_0_5_load_63 | 55 | 0.0045509 | 0.0011406 | 0 | 0 |  | 1 | TRUE | wye
29 | LV_230-46_0_5_load_49 | 56 | 0.0079296 | 0.0019873 | 0 | 0 |  | 1 | TRUE | wye
30 | LV_230-46_0_5_load_92 | 57 | 0.011755 | 0.002946 | 0 | 0 |  | 1 | TRUE | wye
31 | LV_230-46_0_5_load_52 | 58 | 0.005126 | 0.0012847 | 0 | 0 |  | 1 | TRUE | wye
32 | LV_230-46_0_5_load_73 | 59 | 0.0045414 | 0.0011382 | 0 | 0 |  | 1 | TRUE | wye
33 | LV_230-46_0_5_load_68 | 60 | 0.013426 | 0.0033649 | 0 | 0 |  | 1 | TRUE | wye
34 | LV_230-46_0_5_load_94 | 61 | 0.014112 | 0.0035368 | 0 | 0 |  | 1 | TRUE | wye
35 | LV_230-46_0_5_load_35 | 62 | 0.017151 | 0.0042984 | 0 | 0 |  | 1 | TRUE | wye
36 | LV_230-46_0_5_load_61 | 64 | 0.009105 | 0.0022819 | 0 | 0 |  | 1 | TRUE | wye
37 | LV_230-46_0_5_load_36 | 65 | 0.0083591 | 0.002095 | 0 | 0 |  | 1 | TRUE | wye
38 | LV_230-46_0_5_load_71 | 66 | 0.0096287 | 0.0024132 | 0 | 0 |  | 1 | TRUE | wye
39 | LV_230-46_0_5_load_77 | 67 | 0.011534 | 0.0028907 | 0 | 0 |  | 1 | TRUE | wye
40 | LV_230-46_0_5_load_65 | 68 | 0.0046239 | 0.0011589 | 0 | 0 |  | 1 | TRUE | wye
41 | LV_230-46_0_5_load_76 | 69 | 0.0039433 | 0.00098828 | 0 | 0 |  | 1 | TRUE | wye
42 | LV_230-46_0_5_load_48 | 70 | 0.0078572 | 0.0019692 | 0 | 0 |  | 1 | TRUE | wye
43 | LV_230-46_0_5_load_42 | 71 | 0.024634 | 0.0061738 | 0 | 0 |  | 1 | TRUE | wye
44 | LV_230-46_0_5_load_43 | 72 | 0.0053069 | 0.00133 | 0 | 0 |  | 1 | TRUE | wye
45 | LV_230-46_0_5_load_45 | 73 | 0.0058926 | 0.0014768 | 0 | 0 |  | 1 | TRUE | wye
46 | LV_230-46_0_5_load_60 | 74 | 0.0090633 | 0.0022715 | 0 | 0 |  | 1 | TRUE | wye
47 | LV_230-46_0_5_load_50 | 76 | 0.0075277 | 0.0018866 | 0 | 0 |  | 1 | TRUE | wye
48 | LV_230-46_0_5_load_51 | 77 | 0.011529 | 0.0028895 | 0 | 0 |  | 1 | TRUE | wye
49 | LV_230-46_0_5_load_54 | 78 | 0.0038703 | 0.00096998 | 0 | 0 |  | 1 | TRUE | wye
50 | LV_230-46_0_5_load_84 | 80 | 0.0099624 | 0.0024968 | 0 | 0 |  | 1 | TRUE | wye
51 | LV_230-46_0_5_load_87 | 81 | 0.0038676 | 0.00096931 | 0 | 0 |  | 1 | TRUE | wye
52 | LV_230-46_0_5_load_56 | 82 | 0.0040201 | 0.0010075 | 0 | 0 |  | 1 | TRUE | wye
53 | LV_230-46_0_5_load_83 | 83 | 0.015052 | 0.0037723 | 0 | 0 |  | 1 | TRUE | wye
54 | LV_230-46_0_5_load_57 | 84 | 0.0074847 | 0.0018758 | 0 | 0 |  | 1 | TRUE | wye
55 | LV_230-46_0_5_load_59 | 85 | 0.025726 | 0.0064477 | 0 | 0 |  | 1 | TRUE | wye
56 | LV_230-46_0_5_load_64 | 86 | 0.011368 | 0.0028491 | 0 | 0 |  | 1 | TRUE | wye
57 | LV_230-46_0_5_load_86 | 87 | 0.010169 | 0.0025486 | 0 | 0 |  | 1 | TRUE | wye
58 | LV_230-46_0_5_load_88 | 88 | 0.0078189 | 0.0019596 | 0 | 0 |  | 1 | TRUE | wye
59 | LV_230-46_0_5_load_89 | 89 | 0.010661 | 0.002672 | 0 | 0 |  | 1 | TRUE | wye

## ext_grid
| name | bus | vm_pu | va_degree | slack_weight | in_service
0 |  | 71 | 1 | 0 | 1 | TRUE

## line
| name | std_type | from_bus | to_bus | length_km | r_ohm_per_km | x_ohm_per_km | c_nf_per_km | g_us_per_km | max_i_ka | df | parallel | type | in_service
0 | LV_230-46_0_5_line_0 |  | 0 | 1 | 0.033006 | 0.125 | 0.08 | 261 | 0 | 0.364 | 1 | 1 | cs | TRUE
1 | LV_230-46_0_5_line_1 |  | 0 | 2 | 0.016547 | 0.125 | 0.08 | 261 | 0 | 0.364 | 1 | 1 | cs | TRUE
2 | LV_230-46_0_5_line_2 |  | 2 | 3 | 0.023339 | 0.125 | 0.08 | 261 | 0 | 0.364 | 1 | 1 | cs | TRUE
3 | LV_230-46_0_5_line_3 |  | 2 | 4 | 0.06977 | 0.125 | 0.08 | 261 | 0 | 0.364 | 1 | 1 | cs | TRUE
4 | LV_230-46_0_5_line_4 |  | 3 | 5 | 0.0091119 | 0.125 | 0.08 | 261 | 0 | 0.364 | 1 | 1 | cs | TRUE
5 | LV_230-46_0_5_line_5 |  | 4 | 57 | 0.0037857 | 0.125 | 0.08 | 261 | 0 | 0.364 | 1 | 1 | cs | TRUE
6 | LV_230-46_0_5_line_6 |  | 5 | 45 | 0.01983 | 0.125 | 0.08 | 261 | 0 | 0.364 | 1 | 1 | cs | TRUE
7 | LV_230-46_0_5_line_7 |  | 6 | 7 | 0.043962 | 0.125 | 0.08 | 261 | 0 | 0.364 | 1 | 1 | cs | TRUE
8 | LV_230-46_0_5_line_8 |  | 6 | 8 | 0.013491 | 0.125 | 0.08 | 261 | 0 | 0.364 | 1 | 1 | cs | TRUE
9 | LV_230-46_0_5_line_9 |  | 6 | 9 | 0.022131 | 0.125 | 0.08 | 261 | 0 | 0.364 | 1 | 1 | cs | TRUE
10 | LV_230-46_0_5_line_10 |  | 7 | 18 | 0.032751 | 0.125 | 0.08 | 261 | 0 | 0.364 | 1 | 1 | cs | TRUE
11 | LV_230-46_0_5_line_11 |  | 8 | 58 | 0.0026874 | 0.125 | 0.08 | 261 | 0 | 0.364 | 1 | 1 | cs | TRUE
12 | LV_230-46_0_5_line_12 |  | 9 | 26 | 0.0078713 | 0.125 | 0.08 | 261 | 0 | 0.364 | 1 | 1 | cs | TRUE
13 | LV_230-46_0_5_line_13 |  | 10 | 11 | 0.040269 | 0.125 | 0.08 | 261 | 0 | 0.364 | 1 | 1 | cs | TRUE
14 | LV_230-46_0_5_line_14 |  | 10 | 12 | 0.032741 | 0.125 | 0.08 | 261 | 0 | 0.364 | 1 | 1 | cs | TRUE
15 | LV_230-46_0_5_line_15 |  | 11 | 18 | 0.037226 | 0.125 | 0.08 | 261 | 0 | 0.364 | 1 | 1 | cs | TRUE
16 | LV_230-46_0_5_line_16 |  | 13 | 14 | 0.014044 | 0.125 | 0.08 | 261 | 0 | 0.364 | 1 | 4 | cs | TRUE
17 | LV_230-46_0_5_line_17 |  | 13 | 15 | 0.0094448 | 0.125 | 0.08 | 261 | 0 | 0.364 | 1 | 1 | cs | TRUE
18 | LV_230-46_0_5_line_18 |  | 13 | 16 | 0.016075 | 0.125 | 0.08 | 261 | 0 | 0.364 | 1 | 5 | cs | TRUE
19 | LV_230-46_0_5_line_19 |  | 13 | 17 | 0.013081 | 0.125 | 0.08 | 261 | 0 | 0.364 | 1 | 1 | cs | TRUE
20 | LV_230-46_0_5_line_20 |  | 14 | 59 | 0.0098259 | 0.125 | 0.08 | 261 | 0 | 0.364 | 1 | 4 | cs | TRUE
21 | LV_230-46_0_5_line_21 |  | 15 | 49 | 0.017996 | 0.125 | 0.08 | 261 | 0 | 0.364 | 1 | 1 | cs | TRUE
22 | LV_230-46_0_5_line_22 |  | 15 | 39 | 0.022508 | 0.125 | 0.08 | 261 | 0 | 0.364 | 1 | 1 | cs | TRUE
23 | LV_230-46_0_5_line_23 |  | 16 | 55 | 0.014098 | 0.125 | 0.08 | 261 | 0 | 0.364 | 1 | 5 | cs | TRUE
24 | LV_230-46_0_5_line_24 |  | 17 | 60 | 0.0237 | 0.125 | 0.08 | 261 | 0 | 0.364 | 1 | 1 | cs | TRUE
25 | LV_230-46_0_5_line_25 |  | 18 | 61 | 0.014477 | 0.125 | 0.08 | 261 | 0 | 0.364 | 1 | 1 | cs | TRUE
26 | LV_230-46_0_5_line_26 |  | 19 | 20 | 0.009318 | 0.125 | 0.08 | 261 | 0 | 0.364 | 1 | 5 | cs | TRUE
27 | LV_230-46_0_5_line_27 |  | 19 | 21 | 0.0051491 | 0.125 | 0.08 | 261 | 0 | 0.364 | 1 | 5 | cs | TRUE
28 | LV_230-46_0_5_line_28 |  | 20 | 24 | 0.005524 | 0.125 | 0.08 | 261 | 0 | 0.364 | 1 | 5 | cs | TRUE
29 | LV_230-46_0_5_line_29 |  | 20 | 38 | 0.023255 | 0.125 | 0.08 | 261 | 0 | 0.364 | 1 | 1 | cs | TRUE
30 | LV_230-46_0_5_line_30 |  | 21 | 62 | 0.025048 | 0.125 | 0.08 | 261 | 0 | 0.364 | 1 | 5 | cs | TRUE
31 | LV_230-46_0_5_line_31 |  | 22 | 23 | 0.02988 | 0.125 | 0.08 | 261 | 0 | 0.364 | 1 | 5 | cs | TRUE
32 | LV_230-46_0_5_line_32 |  | 22 | 24 | 0.003846 | 0.125 | 0.08 | 261 | 0 | 0.364 | 1 | 5 | cs | TRUE
33 | LV_230-46_0_5_line_33 |  | 22 | 25 | 0.004005 | 0.125 | 0.08 | 261 | 0 | 0.364 | 1 | 1 | cs | TRUE
34 | LV_230-46_0_5_line_34 |  | 23 | 63 | 0.020488 | 0.125 | 0.08 | 261 | 0 | 0.364 | 1 | 5 | cs | TRUE
35 | LV_230-46_0_5_line_35 |  | 25 | 36 | 0.0093726 | 0.125 | 0.08 | 261 | 0 | 0.364 | 1 | 1 | cs | TRUE
36 | LV_230-46_0_5_line_36 |  | 26 | 27 | 0.0074873 | 0.125 | 0.08 | 261 | 0 | 0.364 | 1 | 1 | cs | TRUE
37 | LV_230-46_0_5_line_37 |  | 27 | 64 | 0.027485 | 0.125 | 0.08 | 261 | 0 | 0.364 | 1 | 1 | cs | TRUE
38 | LV_230-46_0_5_line_38 |  | 28 | 29 | 0.0098899 | 0.125 | 0.08 | 261 | 0 | 0.364 | 1 | 5 | cs | TRUE
39 | LV_230-46_0_5_line_39 |  | 28 | 30 | 0.014225 | 0.125 | 0.08 | 261 | 0 | 0.364 | 1 | 5 | cs | TRUE
40 | LV_230-46_0_5_line_40 |  | 28 | 31 | 0.043937 | 0.125 | 0.08 | 261 | 0 | 0.364 | 1 | 1 | cs | TRUE
41 | LV_230-46_0_5_line_41 |  | 29 | 47 | 0.006977 | 0.125 | 0.08 | 261 | 0 | 0.364 | 1 | 5 | cs | TRUE
42 | LV_230-46_0_5_line_42 |  | 29 | 50 | 0.027316 | 0.125 | 0.08 | 261 | 0 | 0.364 | 1 | 1 | cs | TRUE
43 | LV_230-46_0_5_line_43 |  | 30 | 65 | 0.02763 | 0.125 | 0.08 | 261 | 0 | 0.364 | 1 | 5 | cs | TRUE
44 | LV_230-46_0_5_line_44 |  | 31 | 44 | 0.0072939 | 0.125 | 0.08 | 261 | 0 | 0.364 | 1 | 1 | cs | TRUE
45 | LV_230-46_0_5_line_45 |  | 32 | 33 | 0.029761 | 0.125 | 0.08 | 261 | 0 | 0.364 | 1 | 1 | cs | TRUE
46 | LV_230-46_0_5_line_46 |  | 32 | 34 | 0.010112 | 0.125 | 0.08 | 261 | 0 | 0.364 | 1 | 1 | cs | TRUE
47 | LV_230-46_0_5_line_47 |  | 32 | 35 | 0.018163 | 0.125 | 0.08 | 261 | 0 | 0.364 | 1 | 1 | cs | TRUE
48 | LV_230-46_0_5_line_48 |  | 34 | 43 | 0.0082961 | 0.125 | 0.08 | 261 | 0 | 0.364 | 1 | 1 | cs | TRUE
49 | LV_230-46_0_5_line_49 |  | 35 | 66 | 0.024303 | 0.125 | 0.08 | 261 | 0 | 0.364 | 1 | 1 | cs | TRUE
50 | LV_230-46_0_5_line_50 |  | 36 | 37 | 0.010368 | 0.125 | 0.08 | 261 | 0 | 0.364 | 1 | 1 | cs | TRUE
51 | LV_230-46_0_5_line_51 |  | 39 | 40 | 0.010198 | 0.125 | 0.08 | 261 | 0 | 0.364 | 1 | 1 | cs | TRUE
52 | LV_230-46_0_5_line_52 |  | 41 | 42 | 0.029193 | 0.125 | 0.08 | 261 | 0 | 0.364 | 1 | 1 | cs | TRUE
53 | LV_230-46_0_5_line_53 |  | 41 | 43 | 0.018746 | 0.125 | 0.08 | 261 | 0 | 0.364 | 1 | 1 | cs | TRUE
54 | LV_230-46_0_5_line_54 |  | 42 | 54 | 0.015844 | 0.125 | 0.08 | 261 | 0 | 0.364 | 1 | 1 | cs | TRUE
55 | LV_230-46_0_5_line_55 |  | 44 | 45 | 0.020004 | 0.125 | 0.08 | 261 | 0 | 0.364 | 1 | 1 | cs | TRUE
56 | LV_230-46_0_5_line_56 |  | 46 | 47 | 0.011708 | 0.125 | 0.08 | 261 | 0 | 0.364 | 1 | 1 | cs | TRUE
57 | LV_230-46_0_5_line_57 |  | 46 | 48 | 0.012453 | 0.125 | 0.08 | 261 | 0 | 0.364 | 1 | 1 | cs | TRUE
58 | LV_230-46_0_5_line_58 |  | 47 | 56 | 0.013247 | 0.125 | 0.08 | 261 | 0 | 0.364 | 1 | 5 | cs | TRUE
59 | LV_230-46_0_5_line_59 |  | 51 | 52 | 0.004149 | 0.125 | 0.08 | 261 | 0 | 0.364 | 1 | 5 | cs | TRUE
60 | LV_230-46_0_5_line_60 |  | 51 | 53 | 0.018081 | 0.125 | 0.08 | 261 | 0 | 0.364 | 1 | 5 | cs | TRUE
61 | LV_230-46_0_5_line_61 |  | 52 | 67 | 0.015212 | 0.125 | 0.08 | 261 | 0 | 0.364 | 1 | 5 | cs | TRUE
62 | LV_230-46_0_5_line_62 |  | 52 | 68 | 0.010392 | 0.125 | 0.08 | 261 | 0 | 0.364 | 1 | 1 | cs | TRUE
63 | LV_230-46_0_5_line_63 |  | 53 | 69 | 0.0081413 | 0.125 | 0.08 | 261 | 0 | 0.364 | 1 | 5 | cs | TRUE
64 | LV_230-46_0_5_line_64 |  | 55 | 69 | 0.0088483 | 0.125 | 0.08 | 261 | 0 | 0.364 | 1 | 5 | cs | TRUE
65 | LV_230-46_0_5_line_65 |  | 56 | 70 | 0.018146 | 0.125 | 0.08 | 261 | 0 | 0.364 | 1 | 5 | cs | TRUE
66 | LV_230-46_0_5_line_66 |  | 58 | 78 | 0.0077185 | 0.125 | 0.08 | 261 | 0 | 0.364 | 1 | 1 | cs | TRUE
67 | LV_230-46_0_5_line_67 |  | 59 | 66 | 0.01971 | 0.125 | 0.08 | 261 | 0 | 0.364 | 1 | 1 | cs | TRUE
68 | LV_230-46_0_5_line_68 |  | 62 | 65 | 0.016737 | 0.125 | 0.08 | 261 | 0 | 0.364 | 1 | 5 | cs | TRUE
69 | LV_230-46_0_5_line_69 |  | 63 | 87 | 0.011466 | 0.125 | 0.08 | 261 | 0 | 0.364 | 1 | 1 | cs | TRUE
70 | LV_230-46_0_5_line_70 |  | 63 | 83 | 0.024609 | 0.125 | 0.08 | 261 | 0 | 0.364 | 1 | 5 | cs | TRUE
71 | LV_230-46_0_5_line_71 |  | 67 | 77 | 0.015815 | 0.125 | 0.08 | 261 | 0 | 0.364 | 1 | 5 | cs | TRUE
72 | LV_230-46_0_5_line_72 |  | 68 | 86 | 0.021604 | 0.125 | 0.08 | 261 | 0 | 0.364 | 1 | 1 | cs | TRUE
73 | LV_230-46_0_5_line_73 |  | 70 | 76 | 0.00040645 | 0.125 | 0.08 | 261 | 0 | 0.364 | 1 | 5 | cs | TRUE
74 | LV_230-46_0_5_line_74 |  | 71 | 72 | 0.026253 | 0.125 | 0.08 | 261 | 0 | 0.364 | 1 | 5 | cs | TRUE
75 | LV_230-46_0_5_line_75 |  | 72 | 73 | 0.0062369 | 0.125 | 0.08 | 261 | 0 | 0.364 | 1 | 5 | cs | TRUE
76 | LV_230-46_0_5_line_76 |  | 73 | 74 | 0.0081851 | 0.125 | 0.08 | 261 | 0 | 0.364 | 1 | 5 | cs | TRUE
77 | LV_230-46_0_5_line_77 |  | 74 | 75 | 0.024317 | 0.125 | 0.08 | 261 | 0 | 0.364 | 1 | 5 | cs | TRUE
78 | LV_230-46_0_5_line_78 |  | 75 | 82 | 0.0076813 | 0.125 | 0.08 | 261 | 0 | 0.364 | 1 | 1 | cs | TRUE
79 | LV_230-46_0_5_line_79 |  | 75 | 79 | 0.002968 | 0.125 | 0.08 | 261 | 0 | 0.364 | 1 | 5 | cs | TRUE
80 | LV_230-46_0_5_line_80 |  | 76 | 77 | 0.025353 | 0.125 | 0.08 | 261 | 0 | 0.364 | 1 | 5 | cs | TRUE
81 | LV_230-46_0_5_line_81 |  | 78 | 79 | 0.018135 | 0.125 | 0.08 | 261 | 0 | 0.364 | 1 | 1 | cs | TRUE
82 | LV_230-46_0_5_line_82 |  | 79 | 80 | 0.013554 | 0.125 | 0.08 | 261 | 0 | 0.364 | 1 | 5 | cs | TRUE
83 | LV_230-46_0_5_line_83 |  | 79 | 81 | 0.012191 | 0.125 | 0.08 | 261 | 0 | 0.364 | 1 | 1 | cs | TRUE
84 | LV_230-46_0_5_line_84 |  | 80 | 83 | 0.014195 | 0.125 | 0.08 | 261 | 0 | 0.364 | 1 | 5 | cs | TRUE
85 | LV_230-46_0_5_line_85 |  | 82 | 84 | 0.0074789 | 0.125 | 0.08 | 261 | 0 | 0.364 | 1 | 1 | cs | TRUE
86 | LV_230-46_0_5_line_86 |  | 85 | 86 | 0.013112 | 0.125 | 0.08 | 261 | 0 | 0.364 | 1 | 1 | cs | TRUE
87 | LV_230-46_0_5_line_87 |  | 87 | 88 | 0.013571 | 0.125 | 0.08 | 261 | 0 | 0.364 | 1 | 1 | cs | TRUE
88 | LV_230-46_0_5_line_88 |  | 88 | 89 | 0.0081071 | 0.125 | 0.08 | 261 | 0 | 0.364 | 1 | 1 | cs | TRUE

## trafo
| name | std_type | hv_bus | lv_bus | sn_mva | vn_hv_kv | vn_lv_kv | vk_percent | vkr_percent | pfe_kw | i0_percent | shift_degree | tap_side | tap_neutral | tap_min | tap_max | tap_step_percent | tap_step_degree | tap_pos | tap_phase_shifter | parallel | df | in_service
0 | LV_230-46_0_5_trafo_42 | 0.63 MVA 20/0.4 kV | 90 | 71 | 0.63 | 20 | 0.4 | 6 | 1.206 | 1.65 | 0.2619 | 150 | hv | 0 | -2 | 2 | 2.5 | 0 | 0 | FALSE | 1 | 1 | TRUE

## line_geodata
| x0 | y0 | x1 | y1 | x2 | y2 | x3 | y3 | x4 | y4 | x5 | y5 | x6 | y6 | x7 | y7
0 | 2696456.0751 | 1261937.7639 | 2696468.5899 | 1261943.4309 | 2696476.2825 | 1261947.2038 | 2696480.8042 | 1261950.4135 | 2696483.5543 | 1261954.7732
1 | 2696440.7725 | 1261933.9474 | 2696442.5253 | 1261933.2087 | 2696444.2583 | 1261932.7588 | 2696446.1713 | 1261933.2793 | 2696456.0751 | 1261937.7639
2 | 2696440.7725 | 1261933.9474 | 2696431.2633 | 1261955.2617
3 | 2696408.8139 | 1261878.9707 | 2696425.6493 | 1261916.8092 | 2696430.992 | 1261921.8893 | 2696433.9839 | 1261923.2614 | 2696438.8314 | 1261925.4422 | 2696443.7543 | 1261927.6242 | 2696440.7725 | 1261933.9474
4 | 2696427.5509 | 1261963.5831 | 2696431.2633 | 1261955.2617
5 | 2696408.8139 | 1261878.9707 | 2696407.3023 | 1261875.4999
6 | 2696419.4715 | 1261981.6927 | 2696427.5509 | 1261963.5831
7 | 2696565.4932 | 1262152.6598 | 2696605.0589 | 1262137.5935 | 2696606.5827 | 1262137.0291
8 | 2696565.4932 | 1262152.6598 | 2696560.3931 | 1262140.1696
9 | 2696565.4932 | 1262152.6598 | 2696550.3618 | 1262158.6844 | 2696544.9324 | 1262160.8464
10 | 2696606.5827 | 1262137.0291 | 2696592.9863 | 1262107.2161
11 | 2696559.3772 | 1262137.6816 | 2696560.3931 | 1262140.1696
12 | 2696537.6196 | 1262163.7583 | 2696544.9324 | 1262160.8464
13 | 2696609.6318 | 1262055.1345 | 2696626.8577 | 1262091.5565
14 | 2696609.6318 | 1262055.1345 | 2696585.3913 | 1262066.5924 | 2696582.8448 | 1262061.2379
15 | 2696626.8577 | 1262091.5565 | 2696592.9863 | 1262107.2161
16 | 2696455.9359 | 1262192.894 | 2696458.5789 | 1262191.625 | 2696460.7595 | 1262186.3674 | 2696458.9174 | 1262181.2693
17 | 2696455.9359 | 1262192.894 | 2696457.6835 | 1262196.6255 | 2696459.9483 | 1262201.4442
18 | 2696455.9359 | 1262192.894 | 2696457.6835 | 1262196.6255 | 2696468.3949 | 1262191.3181
19 | 2696455.9359 | 1262192.894 | 2696444.126 | 1262198.5176
20 | 2696458.9174 | 1262181.2693 | 2696455.5782 | 1262172.0282
21 | 2696459.9483 | 1262201.4442 | 2696443.7088 | 1262209.1988
22 | 2696472.0377 | 1262217.4321 | 2696467.5018 | 1262204.948 | 2696466.3431 | 1262202.9941 | 2696464.5944 | 1262201.6423 | 2696462.4936 | 1262201.0854 | 2696459.9483 | 1262201.4442
23 | 2696468.3949 | 1262191.3181 | 2696463.4552 | 1262178.1138
24 | 2696444.126 | 1262198.5176 | 2696422.7284 | 1262208.7067
25 | 2696586.9698 | 1262094.0405 | 2696592.9863 | 1262107.2161
26 | 2696504.004 | 1262008.25 | 2696505.7533 | 1262012.3375 | 2696507.6696 | 1262016.8168
27 | 2696504.004 | 1262008.25 | 2696499.3529 | 1262010.4593
28 | 2696507.6696 | 1262016.8168 | 2696510.2219 | 1262016.4915 | 2696512.2644 | 1262017.3922 | 2696512.6004 | 1262018.0427
29 | 2696507.6696 | 1262016.8168 | 2696486.6872 | 1262026.843
30 | 2696499.3529 | 1262010.4593 | 2696476.728 | 1262021.2061
31 | 2696516.1805 | 1262016.611 | 2696525.7542 | 1262044.9163
32 | 2696516.1805 | 1262016.611 | 2696512.6004 | 1262018.0427
33 | 2696516.1805 | 1262016.611 | 2696519.9045 | 1262015.1373
34 | 2696532.3185 | 1262064.3243 | 2696525.7542 | 1262044.9163
35 | 2696525.028 | 1262008.7156 | 2696521.1246 | 1262010.5646 | 2696519.7709 | 1262012.2438 | 2696519.9045 | 1262015.1373
36 | 2696537.6196 | 1262163.7583 | 2696530.6626 | 1262166.5258
37 | 2696505.1238 | 1262176.6852 | 2696530.6626 | 1262166.5258
38 | 2696423.6621 | 1262046.0151 | 2696425.6262 | 1262050.7954 | 2696427.4238 | 1262055.1616
39 | 2696423.6621 | 1262046.0151 | 2696428.2729 | 1262044.2221 | 2696436.653 | 1262040.2416
40 | 2696423.6621 | 1262046.0151 | 2696419.5079 | 1262045.2245 | 2696417.0834 | 1262042.7941 | 2696414.2671 | 1262034.8195 | 2696411.482 | 1262024.9328 | 2696410.4636 | 1262015.7643 | 2696410.9314 | 1262008.3325 | 2696411.0633 | 1262007.4677
41 | 2696424.8393 | 1262061.1577 | 2696424.8921 | 1262057.9226 | 2696427.4238 | 1262055.1616
42 | 2696427.4238 | 1262055.1616 | 2696452.0705 | 1262043.3844
43 | 2696436.653 | 1262040.2416 | 2696461.6101 | 1262028.387
44 | 2696412.1633 | 1262000.2572 | 2696411.0633 | 1262007.4677
45 | 2696429.7024 | 1262119.6512 | 2696402.8028 | 1262132.384
46 | 2696425.7702 | 1262110.3351 | 2696427.41 | 1262114.2094 | 2696429.7024 | 1262119.6512
47 | 2696429.7024 | 1262119.6512 | 2696431.9893 | 1262118.9657 | 2696434.1247 | 1262119.2452 | 2696436.1419 | 1262120.3123 | 2696437.5585 | 1262122.1591 | 2696440.6211 | 1262130.6347
48 | 2696425.7702 | 1262110.3351 | 2696418.2664 | 1262113.8732
49 | 2696448.8801 | 1262153.4913 | 2696440.6211 | 1262130.6347
50 | 2696525.028 | 1262008.7156 | 2696534.3938 | 1262004.2677
51 | 2696472.0377 | 1262217.4321 | 2696462.8589 | 1262221.8756
52 | 2696389.9034 | 1262094.9825 | 2696401.3106 | 1262121.868
53 | 2696401.3106 | 1262121.868 | 2696418.2664 | 1262113.8732
54 | 2696389.9034 | 1262094.9825 | 2696404.3946 | 1262088.48
55 | 2696412.1633 | 1262000.2572 | 2696413.5456 | 1261994.9754 | 2696419.4715 | 1261981.6927
56 | 2696413.9338 | 1262065.4168 | 2696418.4614 | 1262063.6447 | 2696424.8393 | 1262061.1577
57 | 2696413.9338 | 1262065.4168 | 2696409.1588 | 1262053.9158
58 | 2696424.8393 | 1262061.1577 | 2696429.3887 | 1262073.5995
59 | 2696451.1671 | 1262145.2664 | 2696455.1217 | 1262143.9743
60 | 2696451.1671 | 1262145.2664 | 2696457.5024 | 1262162.2012
61 | 2696455.1217 | 1262143.9743 | 2696449.8977 | 1262129.6876
62 | 2696455.1217 | 1262143.9743 | 2696457.8337 | 1262143.0956 | 2696465.0165 | 1262140.7987
63 | 2696457.5024 | 1262162.2012 | 2696460.3549 | 1262169.8264
64 | 2696463.4552 | 1262178.1138 | 2696460.3549 | 1262169.8264
65 | 2696435.6203 | 1262090.6418 | 2696429.3887 | 1262073.5995
66 | 2696559.3772 | 1262137.6816 | 2696556.4594 | 1262130.5358
67 | 2696448.8801 | 1262153.4913 | 2696455.5782 | 1262172.0282
68 | 2696476.728 | 1262021.2061 | 2696461.6101 | 1262028.387
69 | 2696532.3185 | 1262064.3243 | 2696542.763 | 1262059.5939
70 | 2696532.3185 | 1262064.3243 | 2696540.443 | 1262087.5537
71 | 2696449.8977 | 1262129.6876 | 2696444.4665 | 1262114.8344
72 | 2696485.5938 | 1262134.2188 | 2696465.0165 | 1262140.7987
73 | 2696435.6203 | 1262090.6418 | 2696435.7599 | 1262091.0235
74 | 2696525.2554 | 1262053.329 | 2696533.9464 | 1262078.102
75 | 2696536.0111 | 1262083.9872 | 2696533.9464 | 1262078.102
76 | 2696536.0111 | 1262083.9872 | 2696538.7207 | 1262091.7108
77 | 2696546.7707 | 1262114.6566 | 2696538.7207 | 1262091.7108
78 | 2696546.7707 | 1262114.6566 | 2696539.4544 | 1262116.9961
79 | 2696549.6038 | 1262113.7466 | 2696546.7707 | 1262114.6566
80 | 2696444.4665 | 1262114.8344 | 2696435.7599 | 1262091.0235
81 | 2696549.6038 | 1262113.7466 | 2696556.4594 | 1262130.5358
82 | 2696549.6038 | 1262113.7466 | 2696545.1293 | 1262100.9528
83 | 2696549.6038 | 1262113.7466 | 2696560.8515 | 1262109.044
84 | 2696540.443 | 1262087.5537 | 2696545.1293 | 1262100.9528
85 | 2696539.4544 | 1262116.9961 | 2696532.3308 | 1262119.274
86 | 2696485.5938 | 1262134.2188 | 2696498.0825 | 1262130.2254
87 | 2696555.1254 | 1262053.995 | 2696542.763 | 1262059.5939
88 | 2696562.5104 | 1262050.6503 | 2696555.1254 | 1262053.995

## bus_geodata
| x | y | coords
0 | 2696456.0751 | 1261937.7639
1 | 2696483.5543 | 1261954.7732
2 | 2696440.7725 | 1261933.9474
3 | 2696431.2633 | 1261955.2617
4 | 2696408.8139 | 1261878.9707
5 | 2696427.5509 | 1261963.5831
6 | 2696565.4932 | 1262152.6598
7 | 2696606.5827 | 1262137.0291
8 | 2696560.3931 | 1262140.1696
9 | 2696544.9324 | 1262160.8464
10 | 2696609.6318 | 1262055.1345
11 | 2696626.8577 | 1262091.5565
12 | 2696582.8448 | 1262061.2379
13 | 2696455.9359 | 1262192.894
14 | 2696458.9174 | 1262181.2693
15 | 2696459.9483 | 1262201.4442
16 | 2696468.3949 | 1262191.3181
17 | 2696444.126 | 1262198.5176
18 | 2696592.9863 | 1262107.2161
19 | 2696504.004 | 1262008.25
20 | 2696507.6695 | 1262016.8168
21 | 2696499.3529 | 1262010.4593
22 | 2696516.1805 | 1262016.611
23 | 2696525.7542 | 1262044.9163
24 | 2696512.6004 | 1262018.0427
25 | 2696519.9045 | 1262015.1373
26 | 2696537.6196 | 1262163.7583
27 | 2696530.6626 | 1262166.5258
28 | 2696423.6621 | 1262046.0151
29 | 2696427.4238 | 1262055.1616
30 | 2696436.653 | 1262040.2416
31 | 2696411.0633 | 1262007.4677
32 | 2696429.7024 | 1262119.6512
33 | 2696402.8028 | 1262132.384
34 | 2696425.7702 | 1262110.3351
35 | 2696440.6211 | 1262130.6347
36 | 2696525.028 | 1262008.7156
37 | 2696534.3938 | 1262004.2677
38 | 2696486.6872 | 1262026.843
39 | 2696472.0377 | 1262217.4321
40 | 2696462.8589 | 1262221.8756
41 | 2696401.3106 | 1262121.868
42 | 2696389.9034 | 1262094.9825
43 | 2696418.2664 | 1262113.8732
44 | 2696412.1633 | 1262000.2572
45 | 2696419.4715 | 1261981.6927
46 | 2696413.9338 | 1262065.4168
47 | 2696424.8393 | 1262061.1577
48 | 2696409.1588 | 1262053.9158
49 | 2696443.7088 | 1262209.1988
50 | 2696452.0705 | 1262043.3844
51 | 2696451.1671 | 1262145.2664
52 | 2696455.1217 | 1262143.9743
53 | 2696457.5024 | 1262162.2012
54 | 2696404.3946 | 1262088.48
55 | 2696463.4552 | 1262178.1138
56 | 2696429.3887 | 1262073.5995
57 | 2696407.3023 | 1261875.4999
58 | 2696559.3772 | 1262137.6816
59 | 2696455.5782 | 1262172.0282
60 | 2696422.7284 | 1262208.7067
61 | 2696586.9698 | 1262094.0405
62 | 2696476.728 | 1262021.2061
63 | 2696532.3185 | 1262064.3243
64 | 2696505.1238 | 1262176.6852
65 | 2696461.6101 | 1262028.387
66 | 2696448.8801 | 1262153.4913
67 | 2696449.8977 | 1262129.6876
68 | 2696465.0165 | 1262140.7987
69 | 2696460.3549 | 1262169.8264
70 | 2696435.6203 | 1262090.6418
71 | 2696525.2554 | 1262053.329
72 | 2696533.9464 | 1262078.102
73 | 2696536.0111 | 1262083.9872
74 | 2696538.7207 | 1262091.7108
75 | 2696546.7707 | 1262114.6566
76 | 2696435.7599 | 1262091.0235
77 | 2696444.4665 | 1262114.8344
78 | 2696556.4594 | 1262130.5358
79 | 2696549.6038 | 1262113.7466
80 | 2696545.1293 | 1262100.9528
81 | 2696560.8515 | 1262109.044
82 | 2696539.4544 | 1262116.9961
83 | 2696540.443 | 1262087.5537
84 | 2696532.3308 | 1262119.274
85 | 2696498.0825 | 1262130.2254
86 | 2696485.5938 | 1262134.2188
87 | 2696542.763 | 1262059.5939
88 | 2696555.1254 | 1262053.995
89 | 2696562.5104 | 1262050.6503
90 | 2696512.6004 | 1262018.0427

## line_std_types
| c_nf_per_km | r_ohm_per_km | x_ohm_per_km | max_i_ka | type | q_mm2 | alpha | voltage_rating
NAYY 4x50 SE | 210 | 0.642 | 0.083 | 0.142 | cs | 50 | 0.00403 | LV
NAYY 4x120 SE | 264 | 0.225 | 0.08 | 0.242 | cs | 120 | 0.00403 | LV
NAYY 4x150 SE | 261 | 0.208 | 0.08 | 0.27 | cs | 150 | 0.00403 | LV
NA2XS2Y 1x95 RM/25 12/20 kV | 216 | 0.313 | 0.132 | 0.252 | cs | 95 | 0.00403 | MV
NA2XS2Y 1x185 RM/25 12/20 kV | 273 | 0.161 | 0.117 | 0.362 | cs | 185 | 0.00403 | MV
NA2XS2Y 1x240 RM/25 12/20 kV | 304 | 0.122 | 0.112 | 0.421 | cs | 240 | 0.00403 | MV
NA2XS2Y 1x95 RM/25 6/10 kV | 315 | 0.313 | 0.123 | 0.249 | cs | 95 | 0.00403 | MV
NA2XS2Y 1x185 RM/25 6/10 kV | 406 | 0.161 | 0.11 | 0.358 | cs | 185 | 0.00403 | MV
NA2XS2Y 1x240 RM/25 6/10 kV | 456 | 0.122 | 0.105 | 0.416 | cs | 240 | 0.00403 | MV
NA2XS2Y 1x150 RM/25 12/20 kV | 250 | 0.206 | 0.116 | 0.319 | cs | 150 | 0.00403 | MV
NA2XS2Y 1x120 RM/25 12/20 kV | 230 | 0.253 | 0.119 | 0.283 | cs | 120 | 0.00403 | MV
NA2XS2Y 1x70 RM/25 12/20 kV | 190 | 0.443 | 0.132 | 0.22 | cs | 70 | 0.00403 | MV
NA2XS2Y 1x150 RM/25 6/10 kV | 360 | 0.206 | 0.11 | 0.315 | cs | 150 | 0.00403 | MV
NA2XS2Y 1x120 RM/25 6/10 kV | 340 | 0.253 | 0.113 | 0.28 | cs | 120 | 0.00403 | MV
NA2XS2Y 1x70 RM/25 6/10 kV | 280 | 0.443 | 0.123 | 0.217 | cs | 70 | 0.00403 | MV
N2XS(FL)2Y 1x120 RM/35 64/110 kV | 112 | 0.153 | 0.166 | 0.366 | cs | 120 | 0.00393 | HV
N2XS(FL)2Y 1x185 RM/35 64/110 kV | 125 | 0.099 | 0.156 | 0.457 | cs | 185 | 0.00393 | HV
N2XS(FL)2Y 1x240 RM/35 64/110 kV | 135 | 0.075 | 0.149 | 0.526 | cs | 240 | 0.00393 | HV
N2XS(FL)2Y 1x300 RM/35 64/110 kV | 144 | 0.06 | 0.144 | 0.588 | cs | 300 | 0.00393 | HV
15-AL1/3-ST1A 0.4 | 11 | 1.8769 | 0.35 | 0.105 | ol | 16 | 0.00403 | LV
24-AL1/4-ST1A 0.4 | 11.25 | 1.2012 | 0.335 | 0.14 | ol | 24 | 0.00403 | LV
48-AL1/8-ST1A 0.4 | 12.2 | 0.5939 | 0.3 | 0.21 | ol | 48 | 0.00403 | LV
94-AL1/15-ST1A 0.4 | 13.2 | 0.306 | 0.29 | 0.35 | ol | 94 | 0.00403 | LV
34-AL1/6-ST1A 10.0 | 9.7 | 0.8342 | 0.36 | 0.17 | ol | 34 | 0.00403 | MV
48-AL1/8-ST1A 10.0 | 10.1 | 0.5939 | 0.35 | 0.21 | ol | 48 | 0.00403 | MV
70-AL1/11-ST1A 10.0 | 10.4 | 0.4132 | 0.339 | 0.29 | ol | 70 | 0.00403 | MV
94-AL1/15-ST1A 10.0 | 10.75 | 0.306 | 0.33 | 0.35 | ol | 94 | 0.00403 | MV
122-AL1/20-ST1A 10.0 | 11.1 | 0.2376 | 0.323 | 0.41 | ol | 122 | 0.00403 | MV
149-AL1/24-ST1A 10.0 | 11.25 | 0.194 | 0.315 | 0.47 | ol | 149 | 0.00403 | MV
34-AL1/6-ST1A 20.0 | 9.15 | 0.8342 | 0.382 | 0.17 | ol | 34 | 0.00403 | MV
48-AL1/8-ST1A 20.0 | 9.5 | 0.5939 | 0.372 | 0.21 | ol | 48 | 0.00403 | MV
70-AL1/11-ST1A 20.0 | 9.7 | 0.4132 | 0.36 | 0.29 | ol | 70 | 0.00403 | MV
94-AL1/15-ST1A 20.0 | 10 | 0.306 | 0.35 | 0.35 | ol | 94 | 0.00403 | MV
122-AL1/20-ST1A 20.0 | 10.3 | 0.2376 | 0.344 | 0.41 | ol | 122 | 0.00403 | MV
149-AL1/24-ST1A 20.0 | 10.5 | 0.194 | 0.337 | 0.47 | ol | 149 | 0.00403 | MV
184-AL1/30-ST1A 20.0 | 10.75 | 0.1571 | 0.33 | 0.535 | ol | 184 | 0.00403 | MV
243-AL1/39-ST1A 20.0 | 11 | 0.1188 | 0.32 | 0.645 | ol | 243 | 0.00403 | MV
48-AL1/8-ST1A 110.0 | 8 | 0.5939 | 0.46 | 0.21 | ol | 48 | 0.00403 | HV
70-AL1/11-ST1A 110.0 | 8.4 | 0.4132 | 0.45 | 0.29 | ol | 70 | 0.00403 | HV
94-AL1/15-ST1A 110.0 | 8.65 | 0.306 | 0.44 | 0.35 | ol | 94 | 0.00403 | HV
122-AL1/20-ST1A 110.0 | 8.5 | 0.2376 | 0.43 | 0.41 | ol | 122 | 0.00403 | HV
149-AL1/24-ST1A 110.0 | 8.75 | 0.194 | 0.41 | 0.47 | ol | 149 | 0.00403 | HV
184-AL1/30-ST1A 110.0 | 8.8 | 0.1571 | 0.4 | 0.535 | ol | 184 | 0.00403 | HV
243-AL1/39-ST1A 110.0 | 9 | 0.1188 | 0.39 | 0.645 | ol | 243 | 0.00403 | HV
305-AL1/39-ST1A 110.0 | 9.2 | 0.0949 | 0.38 | 0.74 | ol | 305 | 0.00403 | HV
490-AL1/64-ST1A 110.0 | 9.75 | 0.059 | 0.37 | 0.96 | ol | 490 | 0.00403 | HV
679-AL1/86-ST1A 110.0 | 9.95 | 0.042 | 0.36 | 1.15 | ol | 679 | 0.00403 | HV
490-AL1/64-ST1A 220.0 | 10 | 0.059 | 0.285 | 0.96 | ol | 490 | 0.00403 | HV
679-AL1/86-ST1A 220.0 | 11.7 | 0.042 | 0.275 | 1.15 | ol | 679 | 0.00403 | HV
490-AL1/64-ST1A 380.0 | 11 | 0.059 | 0.253 | 0.96 | ol | 490 | 0.00403 | HV
679-AL1/86-ST1A 380.0 | 14.6 | 0.042 | 0.25 | 1.15 | ol | 679 | 0.00403 | HV

## trafo_std_types
| i0_percent | pfe_kw | vkr_percent | sn_mva | vn_lv_kv | vn_hv_kv | vk_percent | shift_degree | vector_group | tap_side | tap_neutral | tap_min | tap_max | tap_step_degree | tap_step_percent | tap_phase_shifter
160 MVA 380/110 kV | 0.06 | 60 | 0.25 | 160 | 110 | 380 | 12.2 | 0 | Yy0 | hv | 0 | -9 | 9 | 0 | 1.5 | FALSE
100 MVA 220/110 kV | 0.06 | 55 | 0.26 | 100 | 110 | 220 | 12 | 0 | Yy0 | hv | 0 | -9 | 9 | 0 | 1.5 | FALSE
63 MVA 110/20 kV | 0.04 | 22 | 0.32 | 63 | 20 | 110 | 18 | 150 | YNd5 | hv | 0 | -9 | 9 | 0 | 1.5 | FALSE
40 MVA 110/20 kV | 0.05 | 18 | 0.34 | 40 | 20 | 110 | 16.2 | 150 | YNd5 | hv | 0 | -9 | 9 | 0 | 1.5 | FALSE
25 MVA 110/20 kV | 0.07 | 14 | 0.41 | 25 | 20 | 110 | 12 | 150 | YNd5 | hv | 0 | -9 | 9 | 0 | 1.5 | FALSE
63 MVA 110/10 kV | 0.04 | 22 | 0.32 | 63 | 10 | 110 | 18 | 150 | YNd5 | hv | 0 | -9 | 9 | 0 | 1.5 | FALSE
40 MVA 110/10 kV | 0.05 | 18 | 0.34 | 40 | 10 | 110 | 16.2 | 150 | YNd5 | hv | 0 | -9 | 9 | 0 | 1.5 | FALSE
25 MVA 110/10 kV | 0.07 | 14 | 0.41 | 25 | 10 | 110 | 12 | 150 | YNd5 | hv | 0 | -9 | 9 | 0 | 1.5 | FALSE
0.25 MVA 20/0.4 kV | 0.32 | 0.8 | 1.44 | 0.25 | 0.4 | 20 | 6 | 150 | Yzn5 | hv | 0 | -2 | 2 | 0 | 2.5 | FALSE
0.4 MVA 20/0.4 kV | 0.3375 | 1.35 | 1.425 | 0.4 | 0.4 | 20 | 6 | 150 | Dyn5 | hv | 0 | -2 | 2 | 0 | 2.5 | FALSE
0.63 MVA 20/0.4 kV | 0.2619 | 1.65 | 1.206 | 0.63 | 0.4 | 20 | 6 | 150 | Dyn5 | hv | 0 | -2 | 2 | 0 | 2.5 | FALSE
0.25 MVA 10/0.4 kV | 0.24 | 0.6 | 1.2 | 0.25 | 0.4 | 10 | 4 | 150 | Dyn5 | hv | 0 | -2 | 2 | 0 | 2.5 | FALSE
0.4 MVA 10/0.4 kV | 0.2375 | 0.95 | 1.325 | 0.4 | 0.4 | 10 | 4 | 150 | Dyn5 | hv | 0 | -2 | 2 | 0 | 2.5 | FALSE
0.63 MVA 10/0.4 kV | 0.1873 | 1.18 | 1.0794 | 0.63 | 0.4 | 10 | 4 | 150 | Dyn5 | hv | 0 | -2 | 2 | 0 | 2.5 | FALSE

## trafo3w_std_types
| sn_hv_mva | sn_mv_mva | sn_lv_mva | vn_hv_kv | vn_mv_kv | vn_lv_kv | vk_hv_percent | vk_mv_percent | vk_lv_percent | vkr_hv_percent | vkr_mv_percent | vkr_lv_percent | pfe_kw | i0_percent | shift_mv_degree | shift_lv_degree | vector_group | tap_side | tap_neutral | tap_min | tap_max | tap_step_percent
63/25/38 MVA 110/20/10 kV | 63 | 25 | 38 | 110 | 20 | 10 | 10.4 | 10.4 | 10.4 | 0.28 | 0.32 | 0.35 | 35 | 0.89 | 0 | 0 | YN0yn0yn0 | hv | 0 | -10 | 10 | 1.2
63/25/38 MVA 110/10/10 kV | 63 | 25 | 38 | 110 | 10 | 10 | 10.4 | 10.4 | 10.4 | 0.28 | 0.32 | 0.35 | 35 | 0.89 | 0 | 0 | YN0yn0yn0 | hv | 0 | -10 | 10 | 1.2

## fuse_std_types
| fuse_type | i_rated_a | t_avg | t_min | t_total | x_avg | x_min | x_total
HV 100A | HV 100A | 100 | 0 | [10.0, 3.64, 0.854, 0.281, 0.1, 0.0531, 0.022, 0.01] | [10.0, 4.267, 1.21, 0.403, 0.1, 0.058, 0.022, 0.01] | 0 | [300.0, 350.0, 450.0, 550.0, 700.0, 850.0, 1200.0, 1752.0] | [600.0, 700.0, 900.0, 1150.0, 1665.0, 2000.0, 3000.0, 4313.0]
HV 10A | HV 10A | 10 | 0 | [10.0, 1675.0, 0.344, 0.156, 0.1, 0.0417, 0.0171, 0.01] | [10.0, 1.3, 0.3, 0.155, 0.1, 0.0555, 0.023, 0.01] | 0 | [30.0, 32.0, 35.0, 37.0, 39.0, 50.0, 70.0, 88.0] | [60.0, 70.0, 80.0, 87.0, 94.0, 110.0, 150.0, 216.0]
HV 125A | HV 125A | 125 | 0 | [10.0, 1.82, 0.344, 0.1, 0.0467, 0.0269, 0.01] | [10.0, 2.478, 0.426, 0.1, 0.0427, 0.0211, 0.01] | 0 | [375.0, 500.0, 700.0, 925.0, 1200.0, 1500.0, 2341.0] | [750.0, 1000.0, 1500.0, 2200.0, 3000.0, 4000.0, 5765.0]
HV 160A | HV 160A | 160 | 0 | [10.0, 4.15, 1.03, 0.198, 0.1, 0.051, 0.0172, 0.01] | [10.0, 2.3, 0.734, 0.274, 0.1, 0.046, 0.0177, 0.01] | 0 | [480.0, 550.0, 700.0, 1000.0, 1260.0, 1600.0, 2500.0, 3227.0] | [960.0, 1300.0, 1700.0, 2200.0, 2996.0, 4000.0, 6000.0, 7946.0]
HV 16A | HV 16A | 16 | 0 | [10.0, 0.352, 0.164, 0.1, 0.0649, 0.0342, 0.01] | [10.0, 2.34, 0.722, 0.181, 0.1, 0.055, 0.0296, 0.01] | 0 | [48.0, 60.0, 65.0, 71.0, 80.0, 100.0, 162.0] | [96.0, 110.0, 125.0, 150.0, 168.0, 200.0, 250.0, 398.0]
HV 200A | HV 200A | 200 | 0 | [10.0, 4.267, 1.21, 0.403, 0.1, 0.058, 0.022, 0.01] | [10.0, 3.73, 1.654, 0.328, 0.1, 0.0531, 0.019, 0.01] | 0 | [600.0, 700.0, 900.0, 1150.0, 1665.0, 2000.0, 3000.0, 4313.0] | [1200.0, 1500.0, 1800.0, 2700.0, 3960.0, 5000.0, 7500.0, 10620.0]
HV 20A | HV 20A | 20 | 0 | [10.0, 1.3, 0.3, 0.155, 0.1, 0.0555, 0.023, 0.01] | [10.0, 1.3, 0.161, 0.1, 0.0611, 0.0399, 0.0141, 0.01] | 0 | [60.0, 70.0, 80.0, 87.0, 94.0, 110.0, 150.0, 216.0] | [120.0, 150.0, 200.0, 223.0, 260.0, 300.0, 450.0, 532.0]
HV 25A | HV 25A | 25 | 0 | [10.0, 2.512, 0.833, 0.299, 0.1, 0.0372, 0.0223, 0.01] | [10.0, 3.125, 0.597, 0.198, 0.1, 0.0378, 0.022, 0.01] | 0 | [75.0, 82.0, 90.0, 100.0, 124.0, 170.0, 200.0, 289.0] | [150.0, 170.0, 210.0, 250.0, 294.0, 400.0, 500.0, 711.0]
HV 31.5A | HV 31.5A | 31.5 | 0 | [10.0, 2.34, 0.722, 0.181, 0.1, 0.055, 0.0296, 0.01] | [10.0, 2.84, 0.368, 0.164, 0.1, 0.0621, 0.0378, 0.0195, 0.01] | 0 | [95.0, 110.0, 125.0, 150.0, 165.0, 200.0, 250.0, 390.0] | [189.0, 220.0, 300.0, 350.0, 393.0, 450.0, 530.0, 700.0, 960.0]
HV 40A | HV 40A | 40 | 0 | [10.0, 1.3, 0.161, 0.1, 0.0611, 0.0399, 0.0141, 0.01] | [10.0, 2.05, 0.369, 0.198, 0.1, 0.051, 0.0298, 0.01] | 0 | [120.0, 150.0, 200.0, 223.0, 260.0, 300.0, 450.0, 532.0] | [240.0, 300.0, 400.0, 450.0, 530.0, 650.0, 800.0, 1311.0]
HV 50A | HV 50A | 50 | 0 | [10.0, 3.215, 0.597, 0.198, 0.1, 0.0378, 0.022, 0.01] | [10.0, 3.64, 0.854, 0.281, 0.1, 0.0531, 0.022, 0.01] | 0 | [150.0, 170.0, 210.0, 250.0, 294.0, 400.0, 500.0, 711.0] | [300.0, 350.0, 450.0, 550.0, 700.0, 850.0, 1200.0, 1752.0]
HV 6.3A | HV 6.3A | 6.3 | 0 | [10.0, 1.39, 0.344, 0.168, 0.1, 0.056, 0.0263, 0.01] | [10.0, 1.711, 0.516, 0.198, 0.1, 0.0634, 0.0303, 0.01] | 0 | [19.0, 19.5, 20.4, 20.8, 22.0, 25.0, 32.0, 48.0] | [38.0, 40.0, 43.0, 48.0, 53.0, 60.0, 75.0, 118.0]
HV 63A | HV 63A | 63 | 0 | [10.0, 2.84, 0.368, 0.164, 0.1, 0.0621, 0.0378, 0.0195, 0.01] | [10.0, 1.82, 0.344, 0.1, 0.0467, 0.0269, 0.01] | 0 | [189.0, 220.0, 300.0, 350.0, 393.0, 450.0, 530.0, 700.0, 961.0] | [378.0, 500.0, 700.0, 934.0, 1200.0, 1500.0, 2366.0]
HV 80A | HV 80A | 80 | 0 | [10.0, 2.05, 0.369, 0.198, 0.1, 0.051, 0.0298, 0.01] | [10.0, 4.15, 1.03, 0.198, 0.1, 0.051, 0.0172, 0.01] | 0 | [240.0, 300.0, 400.0, 450.0, 530.0, 650.0, 800.0, 1311.0] | [480.0, 550.0, 700.0, 1000.0, 1260.0, 1600.0, 2500.0, 3227.0]
Siemens NH-1-100 | Siemens NH-1-100 | 100 | [5400.0, 2000.0, 400.0, 20.0, 1.0, 0.2, 0.012, 0.004] | 0 | 0 | [150.0, 190.0, 250.0, 430.0, 900.0, 1250.0, 2700.0, 3600.0] | 0 | 0
Siemens NH-1-125 | Siemens NH-1-125 | 125 | [4800.0, 120.0, 7.0, 0.1, 0.004] | 0 | 0 | [180.0, 400.0, 740.0, 2000.0, 4250.0] | 0 | 0
Siemens NH-1-16 | Siemens NH-1-16 | 16 | [4000.0, 400.0, 2.0, 0.1, 0.04, 0.01] | 0 | 0 | [26.0, 35.0, 75.0, 150.0, 200.0, 300.0] | 0 | 0
Siemens NH-1-160 | Siemens NH-1-160 | 160 | [4800.0, 120.0, 7.0, 0.1, 0.004] | 0 | 0 | [210.0, 500.0, 900.0, 2300.0, 5000.0] | 0 | 0
Siemens NH-1-25 | Siemens NH-1-25 | 25 | [4000.0, 1000.0, 10.0, 0.2, 0.02, 0.01] | 0 | 0 | [40.0, 50.0, 100.0, 210.0, 400.0, 500.0] | 0 | 0
Siemens NH-1-50 | Siemens NH-1-50 | 50 | [4000.0, 40.0, 4.0, 1.0, 0.02, 0.01] | 0 | 0 | [86.0, 200.0, 300.0, 400.0, 1000.0, 1280.0] | 0 | 0
Siemens NH-1-63 | Siemens NH-1-63 | 63 | [4000.0, 100.0, 10.0, 2.0, 0.04, 0.01] | 0 | 0 | [100.0, 200.0, 300.0, 400.0, 1000.0, 1500.0] | 0 | 0
Siemens NH-1-80 | Siemens NH-1-80 | 80 | [4800.0, 120.0, 7.0, 0.1, 0.01] | 0 | 0 | [150.58, 250.0, 450.0, 1150.0, 2470.0] | 0 | 0
Siemens NH-2-1000 | Siemens NH-2-1000 | 1000 | [4800.0, 120.0, 7.0, 0.1, 0.004] | 0 | 0 | [1900.0, 3500.0, 8400.0, 24000.0, 52000.0] | 0 | 0
Siemens NH-2-200 | Siemens NH-2-200 | 200 | [4800.0, 120.0, 7.0, 0.1, 0.004] | 0 | 0 | [280.0, 650.0, 1200.0, 3000.0, 7000.0] | 0 | 0
Siemens NH-2-224 | Siemens NH-2-224 | 224 | [4800.0, 120.0, 7.0, 0.2, 0.04, 0.004] | 0 | 0 | [400.0, 750.0, 1453.0, 3025.0, 4315.0, 7600.0] | 0 | 0
Siemens NH-2-250 | Siemens NH-2-250 | 250 | [4800.0, 120.0, 7.0, 0.1, 0.004] | 0 | 0 | [450.0, 800.0, 1650.0, 4000.0, 8500.0] | 0 | 0
Siemens NH-2-315 | Siemens NH-2-315 | 315 | [4800.0, 120.0, 7.0, 0.1, 0.004] | 0 | 0 | [550.0, 920.0, 1900.0, 5000.0, 11000.0] | 0 | 0
Siemens NH-2-355 | Siemens NH-2-355 | 355 | [4800.0, 120.0, 6.0, 0.1, 0.004] | 0 | 0 | [650.0, 1116.27, 2350.0, 5840.0, 12790.0] | 0 | 0
Siemens NH-2-400 | Siemens NH-2-400 | 400 | [4800.0, 120.0, 7.0, 0.1, 0.004] | 0 | 0 | [720.0, 1350.0, 2800.0, 6500.0, 15000.0] | 0 | 0
Siemens NH-2-425 | Siemens NH-2-425 | 425 | [4800.0, 120.0, 7.0, 0.1, 0.004] | 0 | 0 | [850.0, 1500.0, 3050.0, 7500.0, 16500.0] | 0 | 0
Siemens NH-2-630 | Siemens NH-2-630 | 630 | [4800.0, 120.0, 7.0, 0.1, 0.004] | 0 | 0 | [1200.0, 2000.0, 4800.0, 12000.0, 26000.0] | 0 | 0

## res_bus
| vm_pu | va_degree | p_mw | q_mvar
0 | 0.97371 | -0.50696 | 0.0077739 | 0.0019483
1 | 0.97347 | -0.51177 | 0.0079153 | 0.0019838
2 | 0.97395 | -0.50219 | 0 | 0
3 | 0.97455 | -0.49043 | 0.007259 | 0.0018193
4 | 0.97319 | -0.51728 | 0 | 0
5 | 0.97484 | -0.48463 | 0.0061344 | 0.0015374
6 | 0.99062 | -0.17885 | 0 | 0
7 | 0.98908 | -0.20864 | 0 | 0
8 | 0.9914 | -0.16377 | 0.0046809 | 0.0011732
9 | 0.99011 | -0.18864 | 0.0034859 | 0.00087365
10 | 0.98647 | -0.25943 | 0 | 0
11 | 0.98723 | -0.24459 | 0 | 0
12 | 0.98585 | -0.27151 | 0.020585 | 0.0051592
13 | 0.97525 | -0.47656 | 0 | 0
14 | 0.97505 | -0.48049 | 0.0065631 | 0.0016449
15 | 0.97516 | -0.4784 | 0 | 0
16 | 0.97553 | -0.47117 | 0 | 0
17 | 0.97501 | -0.48136 | 0.006574 | 0.0016476
18 | 0.98793 | -0.23089 | 0.003387 | 0.00084885
19 | 0.98479 | -0.29045 | 0 | 0
20 | 0.98534 | -0.27982 | 0 | 0
21 | 0.98449 | -0.29634 | 0.0053799 | 0.0013483
22 | 0.98593 | -0.26851 | 0 | 0
23 | 0.98794 | -0.22978 | 0.01065 | 0.0026691
24 | 0.98569 | -0.27315 | 0 | 0
25 | 0.98583 | -0.27038 | 0.014234 | 0.0035674
26 | 0.98996 | -0.19164 | 0 | 0
27 | 0.98981 | -0.19449 | 0.012299 | 0.0030824
28 | 0.97991 | -0.38521 | 0 | 0
29 | 0.97954 | -0.39248 | 0 | 0
30 | 0.98064 | -0.37106 | 0.012619 | 0.0031627
31 | 0.97697 | -0.44278 | 0.017876 | 0.0044801
32 | 0.97261 | -0.52875 | 0 | 0
33 | 0.97243 | -0.53224 | 0.0063608 | 0.0015942
34 | 0.97239 | -0.53304 | 0 | 0
35 | 0.9731 | -0.51893 | 0.010826 | 0.0027131
36 | 0.98573 | -0.27235 | 0 | 0
37 | 0.98562 | -0.27453 | 0.011729 | 0.0029397
38 | 0.98495 | -0.28751 | 0.018423 | 0.0046172
39 | 0.97504 | -0.48086 | 0 | 0
40 | 0.97498 | -0.48198 | 0.0059804 | 0.0014988
41 | 0.97207 | -0.53938 | 0 | 0
42 | 0.97185 | -0.54377 | 0 | 0
43 | 0.97221 | -0.53656 | 0.014859 | 0.003724
44 | 0.9766 | -0.44999 | 0 | 0
45 | 0.9756 | -0.46978 | 0.013248 | 0.0033202
46 | 0.97923 | -0.39855 | 0 | 0
47 | 0.97929 | -0.39748 | 0 | 0
48 | 0.97917 | -0.3997 | 0.0050528 | 0.0012664
49 | 0.97508 | -0.47991 | 0.0045979 | 0.0011524
50 | 0.97941 | -0.39509 | 0.0052567 | 0.0013175
51 | 0.97643 | -0.45349 | 0 | 0
52 | 0.97651 | -0.45191 | 0 | 0
53 | 0.97608 | -0.46036 | 0.0038689 | 0.00096964
54 | 0.97173 | -0.54616 | 0.0081517 | 0.002043
55 | 0.97577 | -0.46645 | 0.0045509 | 0.0011406
56 | 0.97881 | -0.40673 | 0.0079296 | 0.0019873
57 | 0.97315 | -0.51809 | 0.011755 | 0.002946
58 | 0.99156 | -0.16055 | 0.005126 | 0.0012847
59 | 0.97493 | -0.48293 | 0.0045414 | 0.0011382
60 | 0.97471 | -0.4872 | 0.013426 | 0.0033649
61 | 0.98775 | -0.23454 | 0.014112 | 0.0035368
62 | 0.98303 | -0.32453 | 0.017151 | 0.0042984
63 | 0.98935 | -0.20253 | 0 | 0
64 | 0.98958 | -0.19894 | 0.009105 | 0.0022819
65 | 0.98211 | -0.34237 | 0.0083591 | 0.002095
66 | 0.97401 | -0.50096 | 0.0096287 | 0.0024132
67 | 0.97692 | -0.44382 | 0.011534 | 0.0028907
68 | 0.9761 | -0.45984 | 0.0046239 | 0.0011589
69 | 0.97593 | -0.46334 | 0.0039433 | 0.00098828
70 | 0.97819 | -0.41889 | 0.0078572 | 0.0019692
71 | 1 | 0 | -0.54964 | -0.1409
72 | 0.99738 | -0.049442 | 0.0053069 | 0.00133
73 | 0.99677 | -0.06111 | 0.0058926 | 0.0014768
74 | 0.99597 | -0.076274 | 0.0090633 | 0.0022715
75 | 0.99363 | -0.12069 | 0 | 0
76 | 0.97818 | -0.41915 | 0.0075277 | 0.0018866
77 | 0.97738 | -0.43474 | 0.011529 | 0.0028895
78 | 0.99208 | -0.1506 | 0.0038703 | 0.00096998
79 | 0.99336 | -0.12601 | 0 | 0
80 | 0.99228 | -0.14645 | 0.0099624 | 0.0024968
81 | 0.99331 | -0.12684 | 0.0038676 | 0.00096931
82 | 0.99355 | -0.12225 | 0.0040201 | 0.0010075
83 | 0.99119 | -0.16741 | 0.015052 | 0.0037723
84 | 0.9935 | -0.12324 | 0.0074847 | 0.0018758
85 | 0.97505 | -0.48069 | 0.025726 | 0.0064477
86 | 0.97536 | -0.47451 | 0.011368 | 0.0028491
87 | 0.98905 | -0.20838 | 0.010169 | 0.0025486
88 | 0.98882 | -0.21285 | 0.0078189 | 0.0019596
89 | 0.98874 | -0.2144 | 0.010661 | 0.002672
90 | 0.99998 | 149.9956 | 0 | 0

## res_line
| p_from_mw | q_from_mvar | p_to_mw | q_to_mvar | pl_mw | ql_mvar | i_from_ka | i_to_ka | i_ka | vm_from_pu | va_from_degree | vm_to_pu | va_to_degree | loading_percent
0 | 0.0079171 | 0.0019845 | -0.0079153 | -0.0019838 | 1.8119e-06 | 7.4914e-07 | 0.012099 | 0.012099 | 0.012099 | 0.97371 | -0.50696 | 0.97347 | -0.51177 | 3.3239
1 | -0.015691 | -0.0039328 | 0.015695 | 0.0039349 | 3.5679e-06 | 2.0776e-06 | 0.023979 | 0.023979 | 0.023979 | 0.97371 | -0.50696 | 0.97395 | -0.50219 | 6.5876
2 | -0.027458 | -0.0068858 | 0.027474 | 0.0068953 | 1.5404e-05 | 9.568e-06 | 0.041953 | 0.041953 | 0.041953 | 0.97395 | -0.50219 | 0.97455 | -0.49043 | 11.5255
3 | 0.011764 | 0.0029508 | -0.011755 | -0.0029463 | 8.4525e-06 | 4.542e-06 | 0.017974 | 0.017974 | 0.017974 | 0.97395 | -0.50219 | 0.97319 | -0.51728 | 4.9379
4 | -0.034733 | -0.0087146 | 0.034742 | 0.0087206 | 9.6114e-06 | 6.0377e-06 | 0.053036 | 0.053036 | 0.053036 | 0.97455 | -0.49043 | 0.97484 | -0.48463 | 14.5704
5 | 0.011755 | 0.0029463 | -0.011755 | -0.002946 | 4.5864e-07 | 2.4649e-07 | 0.017974 | 0.017974 | 0.017974 | 0.97319 | -0.51728 | 0.97315 | -0.51809 | 4.9379
6 | -0.040877 | -0.010258 | 0.040906 | 0.010276 | 2.8955e-05 | 1.8284e-05 | 0.0624 | 0.0624 | 0.0624 | 0.97484 | -0.48463 | 0.9756 | -0.46978 | 17.1428
7 | 0.038222 | 0.0096302 | -0.038167 | -0.0095959 | 5.4376e-05 | 3.4236e-05 | 0.057431 | 0.057432 | 0.057432 | 0.99062 | -0.17885 | 0.98908 | -0.20864 | 15.7779
8 | -0.063131 | -0.01588 | 0.063177 | 0.015909 | 4.5516e-05 | 2.8956e-05 | 0.09485 | 0.09485 | 0.09485 | 0.99062 | -0.17885 | 0.9914 | -0.16377 | 26.0577
9 | 0.024909 | 0.0062496 | -0.024898 | -0.0062424 | 1.162e-05 | 7.152e-06 | 0.037419 | 0.037419 | 0.037419 | 0.99062 | -0.17885 | 0.99011 | -0.18864 | 10.2799
10 | 0.038167 | 0.0095959 | -0.038127 | -0.0095704 | 4.051e-05 | 2.5506e-05 | 0.057432 | 0.057432 | 0.057432 | 0.98908 | -0.20864 | 0.98793 | -0.23089 | 15.778
11 | -0.067858 | -0.017082 | 0.067868 | 0.017089 | 1.0459e-05 | 6.6593e-06 | 0.10188 | 0.10188 | 0.10188 | 0.9914 | -0.16377 | 0.99156 | -0.16055 | 27.9879
12 | 0.021412 | 0.0053688 | -0.021409 | -0.0053669 | 3.0567e-06 | 1.855e-06 | 0.03218 | 0.03218 | 0.03218 | 0.99011 | -0.18864 | 0.98996 | -0.19164 | 8.8407
13 | -0.020597 | -0.0051664 | 0.020612 | 0.0051752 | 1.4579e-05 | 8.8158e-06 | 0.031071 | 0.031071 | 0.031071 | 0.98647 | -0.25943 | 0.98723 | -0.24459 | 8.536
14 | 0.020597 | 0.0051664 | -0.020585 | -0.0051592 | 1.1853e-05 | 7.1684e-06 | 0.031071 | 0.031071 | 0.031071 | 0.98647 | -0.25943 | 0.98585 | -0.27151 | 8.5361
15 | -0.020612 | -0.0051752 | 0.020625 | 0.0051833 | 1.3477e-05 | 8.1488e-06 | 0.031071 | 0.031071 | 0.031071 | 0.98723 | -0.24459 | 0.98793 | -0.23089 | 8.536
16 | 0.061053 | 0.015346 | -0.061041 | -0.015339 | 1.1429e-05 | 6.6138e-06 | 0.093169 | 0.093169 | 0.093169 | 0.97525 | -0.47656 | 0.97505 | -0.48049 | 6.399
17 | 0.010581 | 0.0026519 | -0.01058 | -0.0026514 | 9.2306e-07 | 4.7292e-07 | 0.016144 | 0.016144 | 0.016144 | 0.97525 | -0.47656 | 0.97516 | -0.4784 | 4.4351
18 | -0.091642 | -0.023015 | 0.091665 | 0.023029 | 2.3576e-05 | 1.4086e-05 | 0.13984 | 0.13984 | 0.13984 | 0.97525 | -0.47656 | 0.97553 | -0.47117 | 7.6836
19 | 0.020008 | 0.0050173 | -0.020004 | -0.0050146 | 4.5718e-06 | 2.7628e-06 | 0.030529 | 0.030529 | 0.030529 | 0.97525 | -0.47656 | 0.97501 | -0.48136 | 8.3872
20 | 0.054478 | 0.013694 | -0.054472 | -0.01369 | 6.3694e-06 | 3.5862e-06 | 0.083153 | 0.083153 | 0.083153 | 0.97505 | -0.48049 | 0.97493 | -0.48293 | 5.7111
21 | 0.0045983 | 0.0011523 | -0.0045979 | -0.0011524 | 3.3225e-07 | -1.1856e-08 | 0.0070166 | 0.0070166 | 0.0070166 | 0.97516 | -0.4784 | 0.97508 | -0.47991 | 1.9276
22 | 0.0059814 | 0.0014991 | -0.0059807 | -0.0014989 | 7.0315e-07 | 1.6925e-07 | 0.0091271 | 0.0091272 | 0.0091272 | 0.97516 | -0.4784 | 0.97504 | -0.48086 | 2.5075
23 | -0.091665 | -0.023029 | 0.091686 | 0.023041 | 2.0677e-05 | 1.2353e-05 | 0.13984 | 0.13984 | 0.13984 | 0.97553 | -0.47117 | 0.97577 | -0.46645 | 7.6836
24 | 0.01343 | 0.003367 | -0.013426 | -0.0033649 | 3.7336e-06 | 2.094e-06 | 0.020496 | 0.020496 | 0.020496 | 0.97501 | -0.48136 | 0.97471 | -0.4872 | 5.6309
25 | 0.014115 | 0.0035382 | -0.014112 | -0.0035368 | 2.4537e-06 | 1.385e-06 | 0.02126 | 0.02126 | 0.02126 | 0.98793 | -0.23089 | 0.98775 | -0.23454 | 5.8406
26 | -0.3203 | -0.081244 | 0.32046 | 0.081348 | 0.00016393 | 0.00010432 | 0.48432 | 0.48432 | 0.48432 | 0.98479 | -0.29045 | 0.98534 | -0.27982 | 26.611
27 | 0.3203 | 0.081244 | -0.32021 | -0.081186 | 9.0586e-05 | 5.7647e-05 | 0.48432 | 0.48432 | 0.48432 | 0.98479 | -0.29045 | 0.98449 | -0.29634 | 26.611
28 | -0.33889 | -0.085969 | 0.339 | 0.086038 | 0.00010867 | 6.9197e-05 | 0.51215 | 0.51215 | 0.51215 | 0.98534 | -0.27982 | 0.98569 | -0.27315 | 28.1402
29 | 0.018429 | 0.0046212 | -0.018423 | -0.0046172 | 6.7552e-06 | 4.0272e-06 | 0.027832 | 0.027832 | 0.027832 | 0.98534 | -0.27982 | 0.98495 | -0.28751 | 7.6462
30 | 0.31483 | 0.079838 | -0.3144 | -0.079567 | 0.00042598 | 0.00027103 | 0.47619 | 0.47619 | 0.47619 | 0.98449 | -0.29634 | 0.98303 | -0.32453 | 26.1643
31 | -0.36505 | -0.092596 | 0.36573 | 0.09303 | 0.00068123 | 0.00043408 | 0.55134 | 0.55134 | 0.55134 | 0.98593 | -0.26851 | 0.98794 | -0.22978 | 30.2937
32 | 0.33908 | 0.086086 | -0.339 | -0.086038 | 7.566e-05 | 4.8177e-05 | 0.51215 | 0.51215 | 0.51215 | 0.98593 | -0.26851 | 0.98569 | -0.27315 | 28.1402
33 | 0.025968 | 0.0065097 | -0.025966 | -0.0065083 | 2.307e-06 | 1.4254e-06 | 0.039193 | 0.039193 | 0.039193 | 0.98593 | -0.26851 | 0.98583 | -0.27038 | 10.7673
34 | -0.37638 | -0.095699 | 0.37687 | 0.096015 | 0.00049467 | 0.00031528 | 0.56738 | 0.56738 | 0.56738 | 0.98794 | -0.22978 | 0.98935 | -0.20253 | 31.175
35 | 0.011732 | 0.0029409 | -0.011731 | -0.0029403 | 1.1022e-06 | 5.8589e-07 | 0.017708 | 0.017708 | 0.017708 | 0.98583 | -0.27038 | 0.98573 | -0.27235 | 4.8649
36 | 0.021409 | 0.0053669 | -0.021406 | -0.0053652 | 2.9076e-06 | 1.7646e-06 | 0.03218 | 0.03218 | 0.03218 | 0.98996 | -0.19164 | 0.98981 | -0.19449 | 8.8407
37 | 0.0091069 | 0.0022828 | -0.009105 | -0.0022819 | 1.932e-06 | 8.8326e-07 | 0.013691 | 0.013691 | 0.013691 | 0.98981 | -0.19449 | 0.98958 | -0.19894 | 3.7613
38 | 0.20314 | 0.05123 | -0.20307 | -0.051186 | 7.0632e-05 | 4.4582e-05 | 0.30858 | 0.30859 | 0.30859 | 0.97991 | -0.38521 | 0.97954 | -0.39248 | 16.9552
39 | -0.27544 | -0.069478 | 0.27562 | 0.069597 | 0.00018677 | 0.00011864 | 0.41842 | 0.41842 | 0.41842 | 0.97991 | -0.38521 | 0.98064 | -0.37106 | 22.9899
40 | 0.072298 | 0.018248 | -0.072099 | -0.018121 | 0.00019875 | 0.00012665 | 0.10983 | 0.10983 | 0.10983 | 0.97991 | -0.38521 | 0.97697 | -0.44278 | 30.1736
41 | 0.19781 | 0.049868 | -0.19776 | -0.049838 | 4.7283e-05 | 2.9822e-05 | 0.3006 | 0.3006 | 0.3006 | 0.97954 | -0.39248 | 0.97929 | -0.39748 | 16.5164
42 | 0.0052574 | 0.0013175 | -0.0052567 | -0.0013175 | 6.5338e-07 | 7.4355e-08 | 0.0079865 | 0.0079866 | 0.0079866 | 0.97954 | -0.39248 | 0.97941 | -0.39509 | 2.1941
43 | -0.28824 | -0.072759 | 0.28864 | 0.073011 | 0.00039675 | 0.00025218 | 0.43756 | 0.43756 | 0.43756 | 0.98064 | -0.37106 | 0.98211 | -0.34237 | 24.042
44 | 0.054223 | 0.013641 | -0.054205 | -0.013629 | 1.8664e-05 | 1.1854e-05 | 0.082605 | 0.082605 | 0.082605 | 0.97697 | -0.44278 | 0.9766 | -0.44999 | 22.6938
45 | 0.0063619 | 0.0015945 | -0.0063608 | -0.0015942 | 1.0573e-06 | 3.0739e-07 | 0.0097332 | 0.0097333 | 0.0097333 | 0.97261 | -0.52875 | 0.97243 | -0.53224 | 2.674
46 | 0.023023 | 0.0057739 | -0.023018 | -0.005771 | 4.7051e-06 | 2.8858e-06 | 0.035225 | 0.035225 | 0.035225 | 0.97261 | -0.52875 | 0.97239 | -0.53304 | 9.6772
47 | -0.029385 | -0.0073684 | 0.029399 | 0.007377 | 1.3767e-05 | 8.5851e-06 | 0.044958 | 0.044958 | 0.044958 | 0.97261 | -0.52875 | 0.9731 | -0.51893 | 12.3511
48 | 0.023018 | 0.005771 | -0.023015 | -0.0057686 | 3.8602e-06 | 2.3676e-06 | 0.035225 | 0.035225 | 0.035225 | 0.97239 | -0.53304 | 0.97221 | -0.53656 | 9.6772
49 | -0.040224 | -0.01009 | 0.040259 | 0.010112 | 3.4483e-05 | 2.1767e-05 | 0.061512 | 0.061512 | 0.061512 | 0.9731 | -0.51893 | 0.97401 | -0.50096 | 16.8989
50 | 0.011731 | 0.0029403 | -0.011729 | -0.0029397 | 1.2192e-06 | 6.4816e-07 | 0.017708 | 0.017708 | 0.017708 | 0.98573 | -0.27235 | 0.98562 | -0.27453 | 4.8649
51 | 0.0059807 | 0.0014989 | -0.0059804 | -0.0014988 | 3.1858e-07 | 7.6707e-08 | 0.0091272 | 0.0091273 | 0.0091273 | 0.97504 | -0.48086 | 0.97498 | -0.48198 | 2.5075
52 | 0.0081543 | 0.0020441 | -0.0081526 | -0.0020434 | 1.7058e-06 | 7.2988e-07 | 0.012483 | 0.012483 | 0.012483 | 0.97207 | -0.53938 | 0.97185 | -0.54377 | 3.4293
53 | -0.0081543 | -0.0020441 | 0.0081554 | 0.0020446 | 1.0953e-06 | 4.6859e-07 | 0.012483 | 0.012482 | 0.012483 | 0.97207 | -0.53938 | 0.97221 | -0.53656 | 3.4293
54 | 0.0081526 | 0.0020434 | -0.0081517 | -0.002043 | 9.2579e-07 | 3.9621e-07 | 0.012483 | 0.012483 | 0.012483 | 0.97185 | -0.54377 | 0.97173 | -0.54616 | 3.4293
55 | 0.054205 | 0.013629 | -0.054153 | -0.013597 | 5.1188e-05 | 3.2511e-05 | 0.082605 | 0.082605 | 0.082605 | 0.9766 | -0.44999 | 0.9756 | -0.46978 | 22.6938
56 | -0.0050531 | -0.0012664 | 0.0050533 | 0.0012664 | 2.5885e-07 | 1.8376e-08 | 0.0076785 | 0.0076785 | 0.0076785 | 0.97923 | -0.39855 | 0.97929 | -0.39748 | 2.1095
57 | 0.0050531 | 0.0012664 | -0.0050528 | -0.0012664 | 2.7533e-07 | 1.9566e-08 | 0.0076785 | 0.0076786 | 0.0076786 | 0.97923 | -0.39855 | 0.97917 | -0.3997 | 2.1095
58 | 0.19271 | 0.048572 | -0.19263 | -0.048518 | 8.525e-05 | 5.3727e-05 | 0.29292 | 0.29292 | 0.29292 | 0.97929 | -0.39748 | 0.97881 | -0.40673 | 16.0945
59 | -0.10411 | -0.026178 | 0.10412 | 0.026182 | 7.8362e-06 | 4.7557e-06 | 0.15869 | 0.15869 | 0.15869 | 0.97643 | -0.45349 | 0.97651 | -0.45191 | 8.7193
60 | 0.10411 | 0.026178 | -0.10408 | -0.026157 | 3.415e-05 | 2.0725e-05 | 0.15869 | 0.15869 | 0.15869 | 0.97643 | -0.45349 | 0.97608 | -0.46036 | 8.7193
61 | -0.14589 | -0.036669 | 0.14594 | 0.036704 | 5.6401e-05 | 3.5145e-05 | 0.22234 | 0.22234 | 0.22234 | 0.97651 | -0.45191 | 0.97692 | -0.44382 | 12.2167
62 | 0.041768 | 0.010487 | -0.041752 | -0.010477 | 1.5789e-05 | 9.9753e-06 | 0.063653 | 0.063653 | 0.063653 | 0.97651 | -0.45191 | 0.9761 | -0.45984 | 17.4871
63 | 0.10021 | 0.025187 | -0.10019 | -0.025179 | 1.4255e-05 | 8.6144e-06 | 0.15279 | 0.15279 | 0.15279 | 0.97608 | -0.46036 | 0.97593 | -0.46334 | 8.3952
64 | -0.096237 | -0.024182 | 0.096251 | 0.02419 | 1.4297e-05 | 8.5976e-06 | 0.14678 | 0.14678 | 0.14678 | 0.97577 | -0.46645 | 0.97593 | -0.46334 | 8.0649
65 | 0.1847 | 0.046531 | -0.18459 | -0.046463 | 0.00010736 | 6.757e-05 | 0.28087 | 0.28087 | 0.28087 | 0.97881 | -0.40673 | 0.97819 | -0.41889 | 15.4322
66 | -0.072994 | -0.018373 | 0.073029 | 0.018395 | 3.4748e-05 | 2.2139e-05 | 0.10957 | 0.10957 | 0.10957 | 0.99156 | -0.16055 | 0.99208 | -0.1506 | 30.1012
67 | 0.04993 | 0.012552 | -0.049887 | -0.012525 | 4.2941e-05 | 2.7237e-05 | 0.076222 | 0.076222 | 0.076222 | 0.97493 | -0.48293 | 0.97401 | -0.50096 | 20.94
68 | 0.29725 | 0.075268 | -0.297 | -0.075106 | 0.00025445 | 0.00016179 | 0.45023 | 0.45023 | 0.45023 | 0.98303 | -0.32453 | 0.98211 | -0.34237 | 24.7379
69 | 0.028662 | 0.0071879 | -0.028654 | -0.0071829 | 7.9908e-06 | 4.9669e-06 | 0.04311 | 0.04311 | 0.04311 | 0.98935 | -0.20253 | 0.98905 | -0.20838 | 11.8434
70 | -0.40553 | -0.1032 | 0.40622 | 0.10364 | 0.00068789 | 0.00043867 | 0.61049 | 0.61049 | 0.61049 | 0.98935 | -0.20253 | 0.99119 | -0.16741 | 33.5436
71 | -0.15748 | -0.039595 | 0.15755 | 0.039638 | 6.827e-05 | 4.2702e-05 | 0.23991 | 0.23991 | 0.23991 | 0.97692 | -0.44382 | 0.97738 | -0.43474 | 13.1819
72 | 0.037128 | 0.0093178 | -0.037102 | -0.0093014 | 2.5957e-05 | 1.6343e-05 | 0.056604 | 0.056604 | 0.056604 | 0.9761 | -0.45984 | 0.97536 | -0.47451 | 15.5506
73 | 0.17673 | 0.044494 | -0.17673 | -0.044493 | 2.2044e-06 | 1.3853e-06 | 0.26891 | 0.26891 | 0.26891 | 0.97819 | -0.41889 | 0.97818 | -0.41915 | 14.7755
74 | 0.54799 | 0.1409 | -0.54667 | -0.14006 | 0.0013133 | 0.00083876 | 0.81668 | 0.81668 | 0.81668 | 1 | 0 | 0.99738 | -0.049442 | 44.8725
75 | 0.54137 | 0.13873 | -0.54106 | -0.13853 | 0.00030597 | 0.00019541 | 0.80876 | 0.80876 | 0.80876 | 0.99738 | -0.049442 | 0.99677 | -0.06111 | 44.4375
76 | 0.53517 | 0.13706 | -0.53478 | -0.13681 | 0.00039285 | 0.00025089 | 0.79997 | 0.79997 | 0.79997 | 0.99677 | -0.06111 | 0.99597 | -0.076274 | 43.9541
77 | 0.52571 | 0.13454 | -0.52458 | -0.13382 | 0.0011279 | 0.0007203 | 0.78642 | 0.78643 | 0.78643 | 0.99597 | -0.076274 | 0.99363 | -0.12069 | 43.2102
78 | 0.011506 | 0.002884 | -0.011505 | -0.0028835 | 8.5523e-07 | 4.4786e-07 | 0.017231 | 0.017231 | 0.017231 | 0.99363 | -0.12069 | 0.99355 | -0.12225 | 4.7338
79 | 0.51308 | 0.13093 | -0.51295 | -0.13085 | 0.0001317 | 8.4098e-05 | 0.76919 | 0.76919 | 0.76919 | 0.99363 | -0.12069 | 0.99336 | -0.12601 | 42.2634
80 | 0.1692 | 0.042606 | -0.16908 | -0.042527 | 0.00012604 | 7.9077e-05 | 0.25746 | 0.25746 | 0.25746 | 0.97818 | -0.41915 | 0.97738 | -0.43474 | 14.1463
81 | -0.076899 | -0.019365 | 0.07699 | 0.019423 | 9.0523e-05 | 5.77e-05 | 0.11537 | 0.11537 | 0.11537 | 0.99208 | -0.1506 | 0.99336 | -0.12601 | 31.696
82 | 0.43209 | 0.11045 | -0.43166 | -0.11018 | 0.00042688 | 0.00027233 | 0.64803 | 0.64803 | 0.64803 | 0.99336 | -0.12601 | 0.99228 | -0.14645 | 35.606
83 | 0.0038678 | 0.00096925 | -0.0038676 | -0.00096931 | 1.5346e-07 | -5.9599e-08 | 0.0057938 | 0.0057938 | 0.0057938 | 0.99336 | -0.12601 | 0.99331 | -0.12684 | 1.5917
84 | 0.4217 | 0.10769 | -0.42127 | -0.10741 | 0.0004267 | 0.00027217 | 0.63309 | 0.63309 | 0.63309 | 0.99228 | -0.14645 | 0.99119 | -0.16741 | 34.7851
85 | 0.0074851 | 0.001876 | -0.0074847 | -0.0018758 | 3.5245e-07 | 1.2872e-07 | 0.01121 | 0.01121 | 0.01121 | 0.99355 | -0.12225 | 0.9935 | -0.12324 | 3.0797
86 | -0.025726 | -0.0064477 | 0.025734 | 0.0064523 | 7.579e-06 | 4.687e-06 | 0.039261 | 0.039261 | 0.039261 | 0.97505 | -0.48069 | 0.97536 | -0.47451 | 10.786
87 | 0.018485 | 0.0046344 | -0.018481 | -0.004632 | 3.9363e-06 | 2.3451e-06 | 0.027811 | 0.027811 | 0.027811 | 0.98905 | -0.20838 | 0.98882 | -0.21285 | 7.6404
88 | 0.010662 | 0.0026724 | -0.010661 | -0.002672 | 7.8267e-07 | 3.9692e-07 | 0.016045 | 0.016045 | 0.016045 | 0.98882 | -0.21285 | 0.98874 | -0.2144 | 4.408

## res_trafo
| p_hv_mw | q_hv_mvar | p_lv_mw | q_lv_mvar | pl_mw | ql_mvar | i_hv_ka | i_lv_ka | vm_hv_pu | va_hv_degree | vm_lv_pu | va_lv_degree | loading_percent
0 | -1.2729e-15 | -1.3162e-15 | 0.00165 | 1.2699e-07 | 0.00165 | 1.2699e-07 | 5.2857e-17 | 0.0023815 | 0.99998 | 149.9956 | 1 | 0 | 0.2619

## res_ext_grid
| p_mw | q_mvar
0 | 0.57427 | 0.14707

## res_load
| p_mw | q_mvar
0 | 0.0077739 | 0.0019483
1 | 0.0079153 | 0.0019838
2 | 0.007259 | 0.0018193
3 | 0.0061344 | 0.0015374
4 | 0.0046809 | 0.0011732
5 | 0.0034859 | 0.00087365
6 | 0.020585 | 0.0051592
7 | 0.0065631 | 0.0016449
8 | 0.006574 | 0.0016476
9 | 0.003387 | 0.00084885
10 | 0.0053799 | 0.0013483
11 | 0.01065 | 0.0026691
12 | 0.014234 | 0.0035674
13 | 0.012299 | 0.0030824
14 | 0.012619 | 0.0031627
15 | 0.017876 | 0.0044801
16 | 0.0063608 | 0.0015942
17 | 0.010826 | 0.0027131
18 | 0.011729 | 0.0029397
19 | 0.018423 | 0.0046172
20 | 0.0059804 | 0.0014988
21 | 0.014859 | 0.003724
22 | 0.013248 | 0.0033202
23 | 0.0050528 | 0.0012664
24 | 0.0045979 | 0.0011524
25 | 0.0052567 | 0.0013175
26 | 0.0038689 | 0.00096964
27 | 0.0081517 | 0.002043
28 | 0.0045509 | 0.0011406
29 | 0.0079296 | 0.0019873
30 | 0.011755 | 0.002946
31 | 0.005126 | 0.0012847
32 | 0.0045414 | 0.0011382
33 | 0.013426 | 0.0033649
34 | 0.014112 | 0.0035368
35 | 0.017151 | 0.0042984
36 | 0.009105 | 0.0022819
37 | 0.0083591 | 0.002095
38 | 0.0096287 | 0.0024132
39 | 0.011534 | 0.0028907
40 | 0.0046239 | 0.0011589
41 | 0.0039433 | 0.00098828
42 | 0.0078572 | 0.0019692
43 | 0.024634 | 0.0061738
44 | 0.0053069 | 0.00133
45 | 0.0058926 | 0.0014768
46 | 0.0090633 | 0.0022715
47 | 0.0075277 | 0.0018866
48 | 0.011529 | 0.0028895
49 | 0.0038703 | 0.00096998
50 | 0.0099624 | 0.0024968
51 | 0.0038676 | 0.00096931
52 | 0.0040201 | 0.0010075
53 | 0.015052 | 0.0037723
54 | 0.0074847 | 0.0018758
55 | 0.025726 | 0.0064477
56 | 0.011368 | 0.0028491
57 | 0.010169 | 0.0025486
58 | 0.0078189 | 0.0019596
59 | 0.010661 | 0.002672

## dtypes
| element | column | dtype
0 | bus | name | object
1 | bus | vn_kv | float64
2 | bus | type | object
3 | bus | zone | object
4 | bus | in_service | bool
5 | load | name | object
6 | load | bus | uint32
7 | load | p_mw | float64
8 | load | q_mvar | float64
9 | load | const_z_percent | float64
10 | load | const_i_percent | float64
11 | load | sn_mva | float64
12 | load | scaling | float64
13 | load | in_service | bool
14 | load | type | object
15 | ext_grid | name | object
16 | ext_grid | bus | uint32
17 | ext_grid | vm_pu | float64
18 | ext_grid | va_degree | float64
19 | ext_grid | slack_weight | float64
20 | ext_grid | in_service | bool
21 | line | name | object
22 | line | std_type | object
23 | line | from_bus | uint32
24 | line | to_bus | uint32
25 | line | length_km | float64
26 | line | r_ohm_per_km | float64
27 | line | x_ohm_per_km | float64
28 | line | c_nf_per_km | float64
29 | line | g_us_per_km | float64
30 | line | max_i_ka | float64
31 | line | df | float64
32 | line | parallel | uint32
33 | line | type | object
34 | line | in_service | bool
35 | trafo | name | object
36 | trafo | std_type | object
37 | trafo | hv_bus | uint32
38 | trafo | lv_bus | uint32
39 | trafo | sn_mva | float64
40 | trafo | vn_hv_kv | float64
41 | trafo | vn_lv_kv | float64
42 | trafo | vk_percent | float64
43 | trafo | vkr_percent | float64
44 | trafo | pfe_kw | float64
45 | trafo | i0_percent | float64
46 | trafo | shift_degree | float64
47 | trafo | tap_side | object
48 | trafo | tap_neutral | int32
49 | trafo | tap_min | int32
50 | trafo | tap_max | int32
51 | trafo | tap_step_percent | float64
52 | trafo | tap_step_degree | float64
53 | trafo | tap_pos | int32
54 | trafo | tap_phase_shifter | bool
55 | trafo | parallel | uint32
56 | trafo | df | float64
57 | trafo | in_service | bool
58 | line_geodata | coords | object
59 | bus_geodata | x | float64
60 | bus_geodata | y | float64
61 | bus_geodata | coords | object
62 | res_bus | vm_pu | float64
63 | res_bus | va_degree | float64
64 | res_bus | p_mw | float64
65 | res_bus | q_mvar | float64
66 | res_line | p_from_mw | float64
67 | res_line | q_from_mvar | float64
68 | res_line | p_to_mw | float64
69 | res_line | q_to_mvar | float64
70 | res_line | pl_mw | float64
71 | res_line | ql_mvar | float64
72 | res_line | i_from_ka | float64
73 | res_line | i_to_ka | float64
74 | res_line | i_ka | float64
75 | res_line | vm_from_pu | float64
76 | res_line | va_from_degree | float64
77 | res_line | vm_to_pu | float64
78 | res_line | va_to_degree | float64
79 | res_line | loading_percent | float64
80 | res_trafo | p_hv_mw | float64
81 | res_trafo | q_hv_mvar | float64
82 | res_trafo | p_lv_mw | float64
83 | res_trafo | q_lv_mvar | float64
84 | res_trafo | pl_mw | float64
85 | res_trafo | ql_mvar | float64
86 | res_trafo | i_hv_ka | float64
87 | res_trafo | i_lv_ka | float64
88 | res_trafo | vm_hv_pu | float64
89 | res_trafo | va_hv_degree | float64
90 | res_trafo | vm_lv_pu | float64
91 | res_trafo | va_lv_degree | float64
92 | res_trafo | loading_percent | float64
93 | res_ext_grid | p_mw | float64
94 | res_ext_grid | q_mvar | float64
95 | res_load | p_mw | float64
96 | res_load | q_mvar | float64

## parameters
| version | format_version | converged | OPF_converged | name | f_hz | sn_mva
0 | 2.14.6 | 2.14.0 | TRUE | FALSE |  | 50 | 1