## bus
| name | vn_kv | type | zone | in_service
0 | bus_LV_230-47_0_5_node_0 | 0.4 | n |  | TRUE
1 | bus_LV_230-47_0_5_node_1 | 0.4 | n |  | TRUE
2 | bus_LV_230-47_0_5_node_2 | 0.4 | n |  | TRUE
3 | bus_LV_230-47_0_5_node_3 | 0.4 | n |  | TRUE
4 | bus_LV_230-47_0_5_node_4 | 0.4 | n |  | TRUE
5 | bus_LV_230-47_0_5_node_9 | 0.4 | n |  | TRUE
6 | bus_LV_230-47_0_5_node_31 | 0.4 | n |  | TRUE
7 | bus_LV_230-47_0_5_node_7 | 0.4 | n |  | TRUE
8 | bus_LV_230-47_0_5_node_30 | 0.4 | n |  | TRUE
9 | bus_LV_230-47_0_5_node_51 | 0.4 | n |  | TRUE
10 | bus_LV_230-47_0_5_node_55 | 0.4 | n |  | TRUE
11 | bus_LV_230-47_0_5_node_32 | 0.4 | n |  | TRUE
12 | bus_LV_230-47_0_5_node_5 | 0.4 | n |  | TRUE
13 | bus_LV_230-47_0_5_node_6 | 0.4 | n |  | TRUE
14 | bus_LV_230-47_0_5_node_8 | 0.4 | n |  | TRUE
15 | bus_LV_230-47_0_5_node_10 | 0.4 | n |  | TRUE
16 | bus_LV_230-47_0_5_node_25 | 0.4 | n |  | TRUE
17 | bus_LV_230-47_0_5_node_11 | 0.4 | n |  | TRUE
18 | bus_LV_230-47_0_5_node_27 | 0.4 | n |  | TRUE
19 | bus_LV_230-47_0_5_node_24 | 0.4 | n |  | TRUE
20 | bus_LV_230-47_0_5_node_43 | 0.4 | n |  | TRUE
21 | bus_LV_230-47_0_5_node_42 | 0.4 | n |  | TRUE
22 | bus_LV_230-47_0_5_node_12 | 0.4 | n |  | TRUE
23 | bus_LV_230-47_0_5_node_13 | 0.4 | n |  | TRUE
24 | bus_LV_230-47_0_5_node_14 | 0.4 | n |  | TRUE
25 | bus_LV_230-47_0_5_node_15 | 0.4 | n |  | TRUE
26 | bus_LV_230-47_0_5_node_46 | 0.4 | n |  | TRUE
27 | bus_LV_230-47_0_5_node_19 | 0.4 | n |  | TRUE
28 | bus_LV_230-47_0_5_node_16 | 0.4 | n |  | TRUE
29 | bus_LV_230-47_0_5_node_17 | 0.4 | n |  | TRUE
30 | bus_LV_230-47_0_5_node_18 | 0.4 | n |  | TRUE
31 | bus_LV_230-47_0_5_node_20 | 0.4 | n |  | TRUE
32 | bus_LV_230-47_0_5_node_26 | 0.4 | n |  | TRUE
33 | bus_LV_230-47_0_5_node_37 | 0.4 | n |  | TRUE
34 | bus_LV_230-47_0_5_node_41 | 0.4 | n |  | TRUE
35 | bus_LV_230-47_0_5_node_21 | 0.4 | n |  | TRUE
36 | bus_LV_230-47_0_5_node_45 | 0.4 | n |  | TRUE
37 | bus_LV_230-47_0_5_node_22 | 0.4 | n |  | TRUE
38 | bus_LV_230-47_0_5_node_29 | 0.4 | n |  | TRUE
39 | bus_LV_230-47_0_5_node_28 | 0.4 | n |  | TRUE
40 | bus_LV_230-47_0_5_node_40 | 0.4 | n |  | TRUE
41 | bus_LV_230-47_0_5_node_35 | 0.4 | n |  | TRUE
42 | bus_LV_230-47_0_5_node_44 | 0.4 | n |  | TRUE
43 | bus_LV_230-47_0_5_node_49 | 0.4 | n |  | TRUE
44 | bus_LV_230-47_0_5_node_47 | 0.4 | n |  | TRUE
45 | bus_LV_230-47_0_5_node_53 | 0.4 | n |  | TRUE
46 | bus_LV_230-47_0_5_node_34 | 0.4 | n |  | TRUE
47 | bus_LV_230-47_0_5_node_36 | 0.4 | n |  | TRUE
48 | bus_LV_230-47_0_5_node_50 | 0.4 | n |  | TRUE
49 | bus_MV_512_0_node_71 | 20 | n |  | TRUE

## load
| name | bus | p_mw | q_mvar | const_z_percent | const_i_percent | sn_mva | scaling | in_service | type
0 | LV_230-47_0_5_load_0 | 0 | 0.0021608 | 0.00054156 | 0 | 0 |  | 1 | TRUE | wye
1 | LV_230-47_0_5_load_1 | 1 | 0.00011478 | 2.8766e-05 | 0 | 0 |  | 1 | TRUE | wye
2 | LV_230-47_0_5_load_31 | 6 | 0.0048322 | 0.0012111 | 0 | 0 |  | 1 | TRUE | wye
3 | LV_230-47_0_5_load_55 | 10 | 0.058818 | 0.014741 | 0 | 0 |  | 1 | TRUE | wye
4 | LV_230-47_0_5_load_32 | 11 | 0.0017136 | 0.00042948 | 0 | 0 |  | 1 | TRUE | wye
5 | LV_230-47_0_5_load_5 | 12 | 0.021609 | 0.0054156 | 0 | 0 |  | 1 | TRUE | wye
6 | LV_230-47_0_5_load_6 | 13 | 0.073757 | 0.018485 | 0 | 0 |  | 1 | TRUE | wye
7 | LV_230-47_0_5_load_8 | 14 | 0.00091086 | 0.00022828 | 0 | 0 |  | 1 | TRUE | wye
8 | LV_230-47_0_5_load_10 | 15 | 0.0004298 | 0.00010772 | 0 | 0 |  | 1 | TRUE | wye
9 | LV_230-47_0_5_load_11 | 17 | 0.00062853 | 0.00015752 | 0 | 0 |  | 1 | TRUE | wye
10 | LV_230-47_0_5_load_27 | 18 | 0.0032278 | 0.00080896 | 0 | 0 |  | 1 | TRUE | wye
11 | LV_230-47_0_5_load_24 | 19 | 0.0021894 | 0.00054872 | 0 | 0 |  | 1 | TRUE | wye
12 | LV_230-47_0_5_load_43 | 20 | 0.022193 | 0.0055621 | 0 | 0 |  | 1 | TRUE | wye
13 | LV_230-47_0_5_load_42 | 21 | 0.033461 | 0.0083861 | 0 | 0 |  | 1 | TRUE | wye
14 | LV_230-47_0_5_load_12 | 22 | 0.058962 | 0.014777 | 0 | 0 |  | 1 | TRUE | wye
15 | LV_230-47_0_5_load_13 | 23 | 0.016061 | 0.0040252 | 0 | 0 |  | 1 | TRUE | wye
16 | LV_230-47_0_5_load_14 | 24 | 0.0071756 | 0.0017984 | 0 | 0 |  | 1 | TRUE | wye
17 | LV_230-47_0_5_load_15 | 25 | 0.0043944 | 0.0011013 | 0 | 0 |  | 1 | TRUE | wye
18 | LV_230-47_0_5_load_46 | 26 | 0.0041808 | 0.0010478 | 0 | 0 |  | 1 | TRUE | wye
19 | LV_230-47_0_5_load_16 | 28 | 0.01079 | 0.0027041 | 0 | 0 |  | 1 | TRUE | wye
20 | LV_230-47_0_5_load_17 | 29 | 0.0014663 | 0.00036749 | 0 | 0 |  | 1 | TRUE | wye
21 | LV_230-47_0_5_load_41 | 34 | 0.0038433 | 0.00096321 | 0 | 0 |  | 1 | TRUE | wye
22 | LV_230-47_0_5_load_45 | 36 | 0.0014553 | 0.00036474 | 0 | 0 |  | 1 | TRUE | wye
23 | LV_230-47_0_5_load_29 | 38 | 0.044041 | 0.011038 | 0 | 0 |  | 1 | TRUE | wye
24 | LV_230-47_0_5_load_28 | 39 | 0.021915 | 0.0054924 | 0 | 0 |  | 1 | TRUE | wye
25 | LV_230-47_0_5_load_35 | 41 | 0.0094195 | 0.0023607 | 0 | 0 |  | 1 | TRUE | wye
26 | LV_230-47_0_5_load_44 | 42 | 0.031228 | 0.0078266 | 0 | 0 |  | 1 | TRUE | wye
27 | LV_230-47_0_5_load_47 | 44 | 0.015101 | 0.0037848 | 0 | 0 |  | 1 | TRUE | wye
28 | LV_230-47_0_5_load_53 | 45 | 0.062552 | 0.015677 | 0 | 0 |  | 1 | TRUE | wye
29 | LV_230-47_0_5_load_34 | 46 | 0.005025 | 0.0012594 | 0 | 0 |  | 1 | TRUE | wye
30 | LV_230-47_0_5_load_36 | 47 | 0.007251 | 0.0018173 | 0 | 0 |  | 1 | TRUE | wye
31 | LV_230-47_0_5_load_50 | 48 | 0.063919 | 0.01602 | 0 | 0 |  | 1 | TRUE | wye

## ext_grid
| name | bus | vm_pu | va_degree | slack_weight | in_service
0 |  | 21 | 1 | 0 | 1 | TRUE

## line
| name | std_type | from_bus | to_bus | length_km | r_ohm_per_km | x_ohm_per_km | c_nf_per_km | g_us_per_km | max_i_ka | df | parallel | type | in_service
0 | LV_230-47_0_5_line_0 |  | 0 | 1 | 0.026448 | 0.125 | 0.08 | 261 | 0 | 0.364 | 1 | 1 | cs | TRUE
1 | LV_230-47_0_5_line_1 |  | 0 | 2 | 0.13455 | 0.125 | 0.08 | 261 | 0 | 0.364 | 1 | 1 | cs | TRUE
2 | LV_230-47_0_5_line_2 |  | 1 | 3 | 0.018197 | 0.125 | 0.08 | 261 | 0 | 0.364 | 1 | 1 | cs | TRUE
3 | LV_230-47_0_5_line_3 |  | 2 | 4 | 0.076175 | 0.125 | 0.08 | 261 | 0 | 0.364 | 1 | 1 | cs | TRUE
4 | LV_230-47_0_5_line_4 |  | 3 | 5 | 0.026951 | 0.125 | 0.08 | 261 | 0 | 0.364 | 1 | 1 | cs | TRUE
5 | LV_230-47_0_5_line_5 |  | 4 | 6 | 0.11438 | 0.125 | 0.08 | 261 | 0 | 0.364 | 1 | 1 | cs | TRUE
6 | LV_230-47_0_5_line_6 |  | 5 | 7 | 0.019681 | 0.125 | 0.08 | 261 | 0 | 0.364 | 1 | 1 | cs | TRUE
7 | LV_230-47_0_5_line_7 |  | 6 | 11 | 0.027811 | 0.125 | 0.08 | 261 | 0 | 0.364 | 1 | 1 | cs | TRUE
8 | LV_230-47_0_5_line_8 |  | 7 | 15 | 0.015954 | 0.125 | 0.08 | 261 | 0 | 0.364 | 1 | 4 | cs | TRUE
9 | LV_230-47_0_5_line_9 |  | 7 | 12 | 0.028278 | 0.125 | 0.08 | 261 | 0 | 0.364 | 1 | 2 | cs | TRUE
10 | LV_230-47_0_5_line_10 |  | 8 | 9 | 0.018463 | 0.125 | 0.08 | 261 | 0 | 0.364 | 1 | 1 | cs | TRUE
11 | LV_230-47_0_5_line_11 |  | 8 | 10 | 0.015051 | 0.125 | 0.08 | 261 | 0 | 0.364 | 1 | 1 | cs | TRUE
12 | LV_230-47_0_5_line_12 |  | 9 | 45 | 0.017727 | 0.125 | 0.08 | 261 | 0 | 0.364 | 1 | 1 | cs | TRUE
13 | LV_230-47_0_5_line_13 |  | 9 | 43 | 0.064054 | 0.125 | 0.08 | 261 | 0 | 0.364 | 1 | 1 | cs | TRUE
14 | LV_230-47_0_5_line_14 |  | 12 | 13 | 0.024136 | 0.125 | 0.08 | 261 | 0 | 0.364 | 1 | 1 | cs | TRUE
15 | LV_230-47_0_5_line_15 |  | 13 | 14 | 0.044679 | 0.125 | 0.08 | 261 | 0 | 0.364 | 1 | 1 | cs | TRUE
16 | LV_230-47_0_5_line_16 |  | 14 | 16 | 0.013948 | 0.125 | 0.08 | 261 | 0 | 0.364 | 1 | 1 | cs | TRUE
17 | LV_230-47_0_5_line_17 |  | 15 | 17 | 0.027104 | 0.125 | 0.08 | 261 | 0 | 0.364 | 1 | 4 | cs | TRUE
18 | LV_230-47_0_5_line_18 |  | 16 | 18 | 0.051437 | 0.125 | 0.08 | 261 | 0 | 0.364 | 1 | 1 | cs | TRUE
19 | LV_230-47_0_5_line_19 |  | 16 | 19 | 0.037417 | 0.125 | 0.08 | 261 | 0 | 0.364 | 1 | 1 | cs | TRUE
20 | LV_230-47_0_5_line_20 |  | 17 | 22 | 0.039318 | 0.125 | 0.08 | 261 | 0 | 0.364 | 1 | 4 | cs | TRUE
21 | LV_230-47_0_5_line_21 |  | 20 | 21 | 0.023419 | 0.125 | 0.08 | 261 | 0 | 0.364 | 1 | 1 | cs | TRUE
22 | LV_230-47_0_5_line_22 |  | 21 | 42 | 0.02739 | 0.125 | 0.08 | 261 | 0 | 0.364 | 1 | 4 | cs | TRUE
23 | LV_230-47_0_5_line_23 |  | 22 | 23 | 0.017101 | 0.125 | 0.08 | 261 | 0 | 0.364 | 1 | 4 | cs | TRUE
24 | LV_230-47_0_5_line_24 |  | 23 | 24 | 0.041531 | 0.125 | 0.08 | 261 | 0 | 0.364 | 1 | 4 | cs | TRUE
25 | LV_230-47_0_5_line_25 |  | 24 | 25 | 0.01955 | 0.125 | 0.08 | 261 | 0 | 0.364 | 1 | 4 | cs | TRUE
26 | LV_230-47_0_5_line_26 |  | 25 | 26 | 0.002824 | 0.125 | 0.08 | 261 | 0 | 0.364 | 1 | 4 | cs | TRUE
27 | LV_230-47_0_5_line_27 |  | 26 | 27 | 0.041691 | 0.125 | 0.08 | 261 | 0 | 0.364 | 1 | 4 | cs | TRUE
28 | LV_230-47_0_5_line_28 |  | 27 | 32 | 0.036928 | 0.125 | 0.08 | 261 | 0 | 0.364 | 1 | 1 | cs | TRUE
29 | LV_230-47_0_5_line_29 |  | 27 | 29 | 0.015761 | 0.125 | 0.08 | 261 | 0 | 0.364 | 1 | 4 | cs | TRUE
30 | LV_230-47_0_5_line_30 |  | 28 | 29 | 0.023507 | 0.125 | 0.08 | 261 | 0 | 0.364 | 1 | 4 | cs | TRUE
31 | LV_230-47_0_5_line_31 |  | 28 | 30 | 0.01258 | 0.125 | 0.08 | 261 | 0 | 0.364 | 1 | 4 | cs | TRUE
32 | LV_230-47_0_5_line_32 |  | 30 | 31 | 0.015798 | 0.125 | 0.08 | 261 | 0 | 0.364 | 1 | 4 | cs | TRUE
33 | LV_230-47_0_5_line_33 |  | 31 | 33 | 0.009992 | 0.125 | 0.08 | 261 | 0 | 0.364 | 1 | 4 | cs | TRUE
34 | LV_230-47_0_5_line_34 |  | 31 | 34 | 0.0265 | 0.125 | 0.08 | 261 | 0 | 0.364 | 1 | 1 | cs | TRUE
35 | LV_230-47_0_5_line_35 |  | 32 | 39 | 0.024002 | 0.125 | 0.08 | 261 | 0 | 0.364 | 1 | 1 | cs | TRUE
36 | LV_230-47_0_5_line_36 |  | 33 | 40 | 0.05466 | 0.125 | 0.08 | 261 | 0 | 0.364 | 1 | 4 | cs | TRUE
37 | LV_230-47_0_5_line_37 |  | 33 | 41 | 0.017395 | 0.125 | 0.08 | 261 | 0 | 0.364 | 1 | 1 | cs | TRUE
38 | LV_230-47_0_5_line_38 |  | 33 | 35 | 0.007397 | 0.125 | 0.08 | 261 | 0 | 0.364 | 1 | 4 | cs | TRUE
39 | LV_230-47_0_5_line_39 |  | 35 | 36 | 0.041778 | 0.125 | 0.08 | 261 | 0 | 0.364 | 1 | 4 | cs | TRUE
40 | LV_230-47_0_5_line_40 |  | 36 | 42 | 0.026944 | 0.125 | 0.08 | 261 | 0 | 0.364 | 1 | 4 | cs | TRUE
41 | LV_230-47_0_5_line_41 |  | 37 | 38 | 0.03329 | 0.125 | 0.08 | 261 | 0 | 0.364 | 1 | 1 | cs | TRUE
42 | LV_230-47_0_5_line_42 |  | 37 | 39 | 0.076426 | 0.125 | 0.08 | 261 | 0 | 0.364 | 1 | 1 | cs | TRUE
43 | LV_230-47_0_5_line_43 |  | 40 | 43 | 0.046736 | 0.125 | 0.08 | 261 | 0 | 0.364 | 1 | 2 | cs | TRUE
44 | LV_230-47_0_5_line_44 |  | 40 | 44 | 0.015911 | 0.125 | 0.08 | 261 | 0 | 0.364 | 1 | 1 | cs | TRUE
45 | LV_230-47_0_5_line_45 |  | 41 | 46 | 0.029727 | 0.125 | 0.08 | 261 | 0 | 0.364 | 1 | 1 | cs | TRUE
46 | LV_230-47_0_5_line_46 |  | 43 | 48 | 0.017809 | 0.125 | 0.08 | 261 | 0 | 0.364 | 1 | 1 | cs | TRUE
47 | LV_230-47_0_5_line_47 |  | 46 | 47 | 0.030956 | 0.125 | 0.08 | 261 | 0 | 0.364 | 1 | 1 | cs | TRUE

## trafo
| name | std_type | hv_bus | lv_bus | sn_mva | vn_hv_kv | vn_lv_kv | vk_percent | vkr_percent | pfe_kw | i0_percent | shift_degree | tap_side | tap_neutral | tap_min | tap_max | tap_step_percent | tap_step_degree | tap_pos | tap_phase_shifter | parallel | df | in_service
0 | LV_230-47_0_5_trafo_42 | 0.63 MVA 20/0.4 kV | 49 | 21 | 0.63 | 20 | 0.4 | 6 | 1.206 | 1.65 | 0.2619 | 150 | hv | 0 | -2 | 2 | 2.5 | 0 | 0 | FALSE | 1 | 1 | TRUE

## line_geodata
| x0 | y0 | x1 | y1 | x2 | y2 | x3 | y3 | x4 | y4 | x5 | y5 | x6 | y6 | x7 | y7 | x8 | y8
0 | 2696488.1948 | 1261333.8331 | 2696471.6273 | 1261349.565 | 2696469.4189 | 1261352.4095
1 | 2696606.0668 | 1261269.427 | 2696604.244 | 1261270.2868 | 2696602.482 | 1261271.1143 | 2696565.4406 | 1261290.4697 | 2696510.1835 | 1261319.0913 | 2696491.959 | 1261330.2587 | 2696488.1948 | 1261333.8331
2 | 2696457.9956 | 1261366.5565 | 2696460.4419 | 1261363.9721 | 2696469.4189 | 1261352.4095
3 | 2696587.2265 | 1261202.4874 | 2696594.4329 | 1261216.2384 | 2696606.2904 | 1261244.6773 | 2696611.2536 | 1261256.8682 | 2696606.8024 | 1261258.5413 | 2696607.3118 | 1261261.4965 | 2696606.5488 | 1261264.3752 | 2696604.7781 | 1261266.6593 | 2696606.0668 | 1261269.427
4 | 2696444.1476 | 1261347.8489 | 2696441.5895 | 1261352.6667 | 2696452.1911 | 1261361.5689 | 2696457.9956 | 1261366.5565
5 | 2696587.2265 | 1261202.4874 | 2696572.3017 | 1261174.0318 | 2696534.3359 | 1261101.0674
6 | 2696453.1081 | 1261330.3141 | 2696444.1476 | 1261347.8489
7 | 2696521.4987 | 1261076.3963 | 2696534.3359 | 1261101.0674
8 | 2696453.1081 | 1261330.3141 | 2696443.943 | 1261317.2551
9 | 2696453.1081 | 1261330.3141 | 2696454.1885 | 1261321.3689 | 2696452.1272 | 1261310.0595 | 2696448.7318 | 1261303.0688
10 | 2696342.0433 | 1261279.0519 | 2696352.9617 | 1261293.964
11 | 2696352.9617 | 1261293.964 | 2696349.1933 | 1261296.7493 | 2696340.852 | 1261302.9027
12 | 2696342.0433 | 1261279.0519 | 2696333.8886 | 1261285.0795 | 2696327.7878 | 1261289.5885
13 | 2696304.1638 | 1261227.3155 | 2696342.0433 | 1261279.0519
14 | 2696448.7318 | 1261303.0688 | 2696441.1243 | 1261287.4062 | 2696438.1876 | 1261281.3579
15 | 2696438.1876 | 1261281.3579 | 2696433.5703 | 1261271.8482 | 2696420.1099 | 1261240.5086
16 | 2696414.6053 | 1261227.6923 | 2696420.1099 | 1261240.5086
17 | 2696428.371 | 1261295.071 | 2696434.7687 | 1261304.1829 | 2696443.943 | 1261317.2551
18 | 2696414.6053 | 1261227.6923 | 2696417.2252 | 1261218.1606 | 2696423.2368 | 1261205.8374 | 2696429.9344 | 1261193.9703 | 2696434.5345 | 1261187.7958 | 2696435.5829 | 1261181.3668
19 | 2696414.6053 | 1261227.6923 | 2696393.7466 | 1261196.6287
20 | 2696428.371 | 1261295.071 | 2696421.5627 | 1261285.3746 | 2696405.7814 | 1261262.8905
21 | 2696354.7 | 1261230.3888 | 2696368.5618 | 1261249.2649
22 | 2696354.7 | 1261230.3888 | 2696344.4652 | 1261216.4517 | 2696338.4914 | 1261208.3098
23 | 2696405.7814 | 1261262.8905 | 2696395.9568 | 1261248.893
24 | 2696395.9568 | 1261248.893 | 2696389.1994 | 1261239.2655 | 2696380.437 | 1261223.8547 | 2696373.1965 | 1261214.2335
25 | 2696361.4409 | 1261198.6127 | 2696373.1965 | 1261214.2335
26 | 2696359.7428 | 1261196.3562 | 2696361.4409 | 1261198.6127
27 | 2696333.3611 | 1261164.362 | 2696338.6254 | 1261168.2954 | 2696359.7428 | 1261196.3562
28 | 2696333.3611 | 1261164.362 | 2696366.0075 | 1261146.924
29 | 2696333.3611 | 1261164.362 | 2696324.2351 | 1261151.5124
30 | 2696324.2351 | 1261151.5124 | 2696316.2462 | 1261140.2639 | 2696314.6328 | 1261138.9143 | 2696308.8103 | 1261134.0199
31 | 2696298.8494 | 1261134.8541 | 2696304.7445 | 1261130.6022 | 2696308.8103 | 1261134.0199
32 | 2696286.0373 | 1261144.0975 | 2696289.4539 | 1261141.6289 | 2696298.8494 | 1261134.8541
33 | 2696286.0373 | 1261144.0975 | 2696289.6504 | 1261149.4606 | 2696290.5606 | 1261151.4215 | 2696290.7269 | 1261152.7809
34 | 2696286.0373 | 1261144.0975 | 2696281.2521 | 1261136.6581 | 2696271.4599 | 1261121.9685
35 | 2696366.0075 | 1261146.924 | 2696354.5029 | 1261125.8588
36 | 2696276.5242 | 1261189.5684 | 2696273.8614 | 1261186.0111 | 2696271.1545 | 1261182.3863 | 2696265.7698 | 1261174.737 | 2696282.8677 | 1261161.4822 | 2696287.4939 | 1261159.2446 | 2696291.3752 | 1261158.3181 | 2696290.7269 | 1261152.7809
37 | 2696290.7269 | 1261152.7809 | 2696288.141 | 1261153.2947 | 2696285.7311 | 1261154.5677 | 2696276.1624 | 1261161.8648
38 | 2696290.7269 | 1261152.7809 | 2696293.9734 | 1261152.8893 | 2696296.8018 | 1261153.6805 | 2696297.7861 | 1261152.9403
39 | 2696297.7861 | 1261152.9403 | 2696321.005 | 1261184.4771 | 2696322.5525 | 1261186.5862
40 | 2696338.4914 | 1261208.3098 | 2696322.5525 | 1261186.5862
41 | 2696314.7664 | 1261063.6333 | 2696316.4615 | 1261062.7491 | 2696344.3124 | 1261048.296
42 | 2696314.7664 | 1261063.6333 | 2696320.0739 | 1261074.1727 | 2696326.7596 | 1261075.06 | 2696354.5029 | 1261125.8588
43 | 2696304.1638 | 1261227.3155 | 2696276.5242 | 1261189.5684
44 | 2696276.5242 | 1261189.5684 | 2696263.6125 | 1261198.8669
45 | 2696276.1624 | 1261161.8648 | 2696252.5247 | 1261179.8911
46 | 2696304.1638 | 1261227.3155 | 2696295.9406 | 1261233.3865 | 2696289.8359 | 1261237.8926
47 | 2696227.8838 | 1261198.6284 | 2696240.8588 | 1261188.7875 | 2696252.5247 | 1261179.8911

## bus_geodata
| x | y | coords
0 | 2696488.1948 | 1261333.8331
1 | 2696469.4189 | 1261352.4095
2 | 2696606.0668 | 1261269.427
3 | 2696457.9956 | 1261366.5565
4 | 2696587.2265 | 1261202.4874
5 | 2696444.1476 | 1261347.8489
6 | 2696534.3359 | 1261101.0674
7 | 2696453.1081 | 1261330.3141
8 | 2696352.9617 | 1261293.964
9 | 2696342.0433 | 1261279.0519
10 | 2696340.852 | 1261302.9027
11 | 2696521.4987 | 1261076.3963
12 | 2696448.7318 | 1261303.0688
13 | 2696438.1876 | 1261281.3579
14 | 2696420.1099 | 1261240.5086
15 | 2696443.943 | 1261317.2551
16 | 2696414.6053 | 1261227.6923
17 | 2696428.371 | 1261295.071
18 | 2696435.5829 | 1261181.3668
19 | 2696393.7466 | 1261196.6287
20 | 2696368.5618 | 1261249.2649
21 | 2696354.7 | 1261230.3888
22 | 2696405.7814 | 1261262.8905
23 | 2696395.9568 | 1261248.893
24 | 2696373.1965 | 1261214.2335
25 | 2696361.4409 | 1261198.6127
26 | 2696359.7428 | 1261196.3562
27 | 2696333.3611 | 1261164.362
28 | 2696308.8103 | 1261134.0199
29 | 2696324.2351 | 1261151.5124
30 | 2696298.8494 | 1261134.8541
31 | 2696286.0373 | 1261144.0975
32 | 2696366.0075 | 1261146.924
33 | 2696290.7268 | 1261152.7809
34 | 2696271.4599 | 1261121.9685
35 | 2696297.7861 | 1261152.9403
36 | 2696322.5525 | 1261186.5862
37 | 2696314.7664 | 1261063.6333
38 | 2696344.3124 | 1261048.296
39 | 2696354.5029 | 1261125.8588
40 | 2696276.5242 | 1261189.5684
41 | 2696276.1624 | 1261161.8648
42 | 2696338.4914 | 1261208.3098
43 | 2696304.1638 | 1261227.3155
44 | 2696263.6125 | 1261198.8669
45 | 2696327.7878 | 1261289.5885
46 | 2696252.5247 | 1261179.8911
47 | 2696227.8838 | 1261198.6284
48 | 2696289.8359 | 1261237.8926
49 | 2696297.7861 | 1261152.9403

## line_std_types
| c_nf_per_km | r_ohm_per_km | x_ohm_per_km | max_i_ka | type | q_mm2 | alpha | voltage_rating
NAYY 4x50 SE | 210 | 0.642 | 0.083 | 0.142 | cs | 50 | 0.00403 | LV
NAYY 4x120 SE | 264 | 0.225 | 0.08 | 0.242 | cs | 120 | 0.00403 | LV
NAYY 4x150 SE | 261 | 0.208 | 0.08 | 0.27 | cs | 150 | 0.00403 | LV
NA2XS2Y 1x95 RM/25 12/20 kV | 216 | 0.313 | 0.132 | 0.252 | cs | 95 | 0.00403 | MV
NA2XS2Y 1x185 RM/25 12/20 kV | 273 | 0.161 | 0.117 | 0.362 | cs | 185 | 0.00403 | MV
NA2XS2Y 1x240 RM/25 12/20 kV | 304 | 0.122 | 0.112 | 0.421 | cs | 240 | 0.00403 | MV
NA2XS2Y 1x95 RM/25 6/10 kV | 315 | 0.313 | 0.123 | 0.249 | cs | 95 | 0.00403 | MV
NA2XS2Y 1x185 RM/25 6/10 kV | 406 | 0.161 | 0.11 | 0.358 | cs | 185 | 0.00403 | MV
NA2XS2Y 1x240 RM/25 6/10 kV | 456 | 0.122 | 0.105 | 0.416 | cs | 240 | 0.00403 | MV
NA2XS2Y 1x150 RM/25 12/20 kV | 250 | 0.206 | 0.116 | 0.319 | cs | 150 | 0.00403 | MV
NA2XS2Y 1x120 RM/25 12/20 kV | 230 | 0.253 | 0.119 | 0.283 | cs | 120 | 0.00403 | MV
NA2XS2Y 1x70 RM/25 12/20 kV | 190 | 0.443 | 0.132 | 0.22 | cs | 70 | 0.00403 | MV
NA2XS2Y 1x150 RM/25 6/10 kV | 360 | 0.206 | 0.11 | 0.315 | cs | 150 | 0.00403 | MV
NA2XS2Y 1x120 RM/25 6/10 kV | 340 | 0.253 | 0.113 | 0.28 | cs | 120 | 0.00403 | MV
NA2XS2Y 1x70 RM/25 6/10 kV | 280 | 0.443 | 0.123 | 0.217 | cs | 70 | 0.00403 | MV
N2XS(FL)2Y 1x120 RM/35 64/110 kV | 112 | 0.153 | 0.166 | 0.366 | cs | 120 | 0.00393 | HV
N2XS(FL)2Y 1x185 RM/35 64/110 kV | 125 | 0.099 | 0.156 | 0.457 | cs | 185 | 0.00393 | HV
N2XS(FL)2Y 1x240 RM/35 64/110 kV | 135 | 0.075 | 0.149 | 0.526 | cs | 240 | 0.00393 | HV
N2XS(FL)2Y 1x300 RM/35 64/110 kV | 144 | 0.06 | 0.144 | 0.588 | cs | 300 | 0.00393 | HV
15-AL1/3-ST1A 0.4 | 11 | 1.8769 | 0.35 | 0.105 | ol | 16 | 0.00403 | LV
24-AL1/4-ST1A 0.4 | 11.25 | 1.2012 | 0.335 | 0.14 | ol | 24 | 0.00403 | LV
48-AL1/8-ST1A 0.4 | 12.2 | 0.5939 | 0.3 | 0.21 | ol | 48 | 0.00403 | LV
94-AL1/15-ST1A 0.4 | 13.2 | 0.306 | 0.29 | 0.35 | ol | 94 | 0.00403 | LV
34-AL1/6-ST1A 10.0 | 9.7 | 0.8342 | 0.36 | 0.17 | ol | 34 | 0.00403 | MV
48-AL1/8-ST1A 10.0 | 10.1 | 0.5939 | 0.35 | 0.21 | ol | 48 | 0.00403 | MV
70-AL1/11-ST1A 10.0 | 10.4 | 0.4132 | 0.339 | 0.29 | ol | 70 | 0.00403 | MV
94-AL1/15-ST1A 10.0 | 10.75 | 0.306 | 0.33 | 0.35 | ol | 94 | 0.00403 | MV
122-AL1/20-ST1A 10.0 | 11.1 | 0.2376 | 0.323 | 0.41 | ol | 122 | 0.00403 | MV
149-AL1/24-ST1A 10.0 | 11.25 | 0.194 | 0.315 | 0.47 | ol | 149 | 0.00403 | MV
34-AL1/6-ST1A 20.0 | 9.15 | 0.8342 | 0.382 | 0.17 | ol | 34 | 0.00403 | MV
48-AL1/8-ST1A 20.0 | 9.5 | 0.5939 | 0.372 | 0.21 | ol | 48 | 0.00403 | MV
70-AL1/11-ST1A 20.0 | 9.7 | 0.4132 | 0.36 | 0.29 | ol | 70 | 0.00403 | MV
94-AL1/15-ST1A 20.0 | 10 | 0.306 | 0.35 | 0.35 | ol | 94 | 0.00403 | MV
122-AL1/20-ST1A 20.0 | 10.3 | 0.2376 | 0.344 | 0.41 | ol | 122 | 0.00403 | MV
149-AL1/24-ST1A 20.0 | 10.5 | 0.194 | 0.337 | 0.47 | ol | 149 | 0.00403 | MV
184-AL1/30-ST1A 20.0 | 10.75 | 0.1571 | 0.33 | 0.535 | ol | 184 | 0.00403 | MV
243-AL1/39-ST1A 20.0 | 11 | 0.1188 | 0.32 | 0.645 | ol | 243 | 0.00403 | MV
48-AL1/8-ST1A 110.0 | 8 | 0.5939 | 0.46 | 0.21 | ol | 48 | 0.00403 | HV
70-AL1/11-ST1A 110.0 | 8.4 | 0.4132 | 0.45 | 0.29 | ol | 70 | 0.00403 | HV
94-AL1/15-ST1A 110.0 | 8.65 | 0.306 | 0.44 | 0.35 | ol | 94 | 0.00403 | HV
122-AL1/20-ST1A 110.0 | 8.5 | 0.2376 | 0.43 | 0.41 | ol | 122 | 0.00403 | HV
149-AL1/24-ST1A 110.0 | 8.75 | 0.194 | 0.41 | 0.47 | ol | 149 | 0.00403 | HV
184-AL1/30-ST1A 110.0 | 8.8 | 0.1571 | 0.4 | 0.535 | ol | 184 | 0.00403 | HV
243-AL1/39-ST1A 110.0 | 9 | 0.1188 | 0.39 | 0.645 | ol | 243 | 0.00403 | HV
305-AL1/39-ST1A 110.0 | 9.2 | 0.0949 | 0.38 | 0.74 | ol | 305 | 0.00403 | HV
490-AL1/64-ST1A 110.0 | 9.75 | 0.059 | 0.37 | 0.96 | ol | 490 | 0.00403 | HV
679-AL1/86-ST1A 110.0 | 9.95 | 0.042 | 0.36 | 1.15 | ol | 679 | 0.00403 | HV
490-AL1/64-ST1A 220.0 | 10 | 0.059 | 0.285 | 0.96 | ol | 490 | 0.00403 | HV
679-AL1/86-ST1A 220.0 | 11.7 | 0.042 | 0.275 | 1.15 | ol | 679 | 0.00403 | HV
490-AL1/64-ST1A 380.0 | 11 | 0.059 | 0.253 | 0.96 | ol | 490 | 0.00403 | HV
679-AL1/86-ST1A 380.0 | 14.6 | 0.042 | 0.25 | 1.15 | ol | 679 | 0.00403 | HV

## trafo_std_types
| i0_percent | pfe_kw | vkr_percent | sn_mva | vn_lv_kv | vn_hv_kv | vk_percent | shift_degree | vector_group | tap_side | tap_neutral | tap_min | tap_max | tap_step_degree | tap_step_percent | tap_phase_shifter
160 MVA 380/110 kV | 0.06 | 60 | 0.25 | 160 | 110 | 380 | 12.2 | 0 | Yy0 | hv | 0 | -9 | 9 | 0 | 1.5 | FALSE
100 MVA 220/110 kV | 0.06 | 55 | 0.26 | 100 | 110 | 220 | 12 | 0 | Yy0 | hv | 0 | -9 | 9 | 0 | 1.5 | FALSE
63 MVA 110/20 kV | 0.04 | 22 | 0.32 | 63 | 20 | 110 | 18 | 150 | YNd5 | hv | 0 | -9 | 9 | 0 | 1.5 | FALSE
40 MVA 110/20 kV | 0.05 | 18 | 0.34 | 40 | 20 | 110 | 16.2 | 150 | YNd5 | hv | 0 | -9 | 9 | 0 | 1.5 | FALSE
25 MVA 110/20 kV | 0.07 | 14 | 0.41 | 25 | 20 | 110 | 12 | 150 | YNd5 | hv | 0 | -9 | 9 | 0 | 1.5 | FALSE
63 MVA 110/10 kV | 0.04 | 22 | 0.32 | 63 | 10 | 110 | 18 | 150 | YNd5 | hv | 0 | -9 | 9 | 0 | 1.5 | FALSE
40 MVA 110/10 kV | 0.05 | 18 | 0.34 | 40 | 10 | 110 | 16.2 | 150 | YNd5 | hv | 0 | -9 | 9 | 0 | 1.5 | FALSE
25 MVA 110/10 kV | 0.07 | 14 | 0.41 | 25 | 10 | 110 | 12 | 150 | YNd5 | hv | 0 | -9 | 9 | 0 | 1.5 | FALSE
0.25 MVA 20/0.4 kV | 0.32 | 0.8 | 1.44 | 0.25 | 0.4 | 20 | 6 | 150 | Yzn5 | hv | 0 | -2 | 2 | 0 | 2.5 | FALSE
0.4 MVA 20/0.4 kV | 0.3375 | 1.35 | 1.425 | 0.4 | 0.4 | 20 | 6 | 150 | Dyn5 | hv | 0 | -2 | 2 | 0 | 2.5 | FALSE
0.63 MVA 20/0.4 kV | 0.2619 | 1.65 | 1.206 | 0.63 | 0.4 | 20 | 6 | 150 | Dyn5 | hv | 0 | -2 | 2 | 0 | 2.5 | FALSE
0.25 MVA 10/0.4 kV | 0.24 | 0.6 | 1.2 | 0.25 | 0.4 | 10 | 4 | 150 | Dyn5 | hv | 0 | -2 | 2 | 0 | 2.5 | FALSE
0.4 MVA 10/0.4 kV | 0.2375 | 0.95 | 1.325 | 0.4 | 0.4 | 10 | 4 | 150 | Dyn5 | hv | 0 | -2 | 2 | 0 | 2.5 | FALSE
0.63 MVA 10/0.4 kV | 0.1873 | 1.18 | 1.0794 | 0.63 | 0.4 | 10 | 4 | 150 | Dyn5 | hv | 0 | -2 | 2 | 0 | 2.5 | FALSE

## trafo3w_std_types
| sn_hv_mva | sn_mv_mva | sn_lv_mva | vn_hv_kv | vn_mv_kv | vn_lv_kv | vk_hv_percent | vk_mv_percent | vk_lv_percent | vkr_hv_percent | vkr_mv_percent | vkr_lv_percent | pfe_kw | i0_percent | shift_mv_degree | shift_lv_degree | vector_group | tap_side | tap_neutral | tap_min | tap_max | tap_step_percent
63/25/38 MVA 110/20/10 kV | 63 | 25 | 38 | 110 | 20 | 10 | 10.4 | 10.4 | 10.4 | 0.28 | 0.32 | 0.35 | 35 | 0.89 | 0 | 0 | YN0yn0yn0 | hv | 0 | -10 | 10 | 1.2
63/25/38 MVA 110/10/10 kV | 63 | 25 | 38 | 110 | 10 | 10 | 10.4 | 10.4 | 10.4 | 0.28 | 0.32 | 0.35 | 35 | 0.89 | 0 | 0 | YN0yn0yn0 | hv | 0 | -10 | 10 | 1.2

## fuse_std_types
| fuse_type | i_rated_a | t_avg | t_min | t_total | x_avg | x_min | x_total
HV 100A | HV 100A | 100 | 0 | [10.0, 3.64, 0.854, 0.281, 0.1, 0.0531, 0.022, 0.01] | [10.0, 4.267, 1.21, 0.403, 0.1, 0.058, 0.022, 0.01] | 0 | [300.0, 350.0, 450.0, 550.0, 700.0, 850.0, 1200.0, 1752.0] | [600.0, 700.0, 900.0, 1150.0, 1665.0, 2000.0, 3000.0, 4313.0]
HV 10A | HV 10A | 10 | 0 | [10.0, 1675.0, 0.344, 0.156, 0.1, 0.0417, 0.0171, 0.01] | [10.0, 1.3, 0.3, 0.155, 0.1, 0.0555, 0.023, 0.01] | 0 | [30.0, 32.0, 35.0, 37.0, 39.0, 50.0, 70.0, 88.0] | [60.0, 70.0, 80.0, 87.0, 94.0, 110.0, 150.0, 216.0]
HV 125A | HV 125A | 125 | 0 | [10.0, 1.82, 0.344, 0.1, 0.0467, 0.0269, 0.01] | [10.0, 2.478, 0.426, 0.1, 0.0427, 0.0211, 0.01] | 0 | [375.0, 500.0, 700.0, 925.0, 1200.0, 1500.0, 2341.0] | [750.0, 1000.0, 1500.0, 2200.0, 3000.0, 4000.0, 5765.0]
HV 160A | HV 160A | 160 | 0 | [10.0, 4.15, 1.03, 0.198, 0.1, 0.051, 0.0172, 0.01] | [10.0, 2.3, 0.734, 0.274, 0.1, 0.046, 0.0177, 0.01] | 0 | [480.0, 550.0, 700.0, 1000.0, 1260.0, 1600.0, 2500.0, 3227.0] | [960.0, 1300.0, 1700.0, 2200.0, 2996.0, 4000.0, 6000.0, 7946.0]
HV 16A | HV 16A | 16 | 0 | [10.0, 0.352, 0.164, 0.1, 0.0649, 0.0342, 0.01] | [10.0, 2.34, 0.722, 0.181, 0.1, 0.055, 0.0296, 0.01] | 0 | [48.0, 60.0, 65.0, 71.0, 80.0, 100.0, 162.0] | [96.0, 110.0, 125.0, 150.0, 168.0, 200.0, 250.0, 398.0]
HV 200A | HV 200A | 200 | 0 | [10.0, 4.267, 1.21, 0.403, 0.1, 0.058, 0.022, 0.01] | [10.0, 3.73, 1.654, 0.328, 0.1, 0.0531, 0.019, 0.01] | 0 | [600.0, 700.0, 900.0, 1150.0, 1665.0, 2000.0, 3000.0, 4313.0] | [1200.0, 1500.0, 1800.0, 2700.0, 3960.0, 5000.0, 7500.0, 10620.0]
HV 20A | HV 20A | 20 | 0 | [10.0, 1.3, 0.3, 0.155, 0.1, 0.0555, 0.023, 0.01] | [10.0, 1.3, 0.161, 0.1, 0.0611, 0.0399, 0.0141, 0.01] | 0 | [60.0, 70.0, 80.0, 87.0, 94.0, 110.0, 150.0, 216.0] | [120.0, 150.0, 200.0, 223.0, 260.0, 300.0, 450.0, 532.0]
HV 25A | HV 25A | 25 | 0 | [10.0, 2.512, 0.833, 0.299, 0.1, 0.0372, 0.0223, 0.01] | [10.0, 3.125, 0.597, 0.198, 0.1, 0.0378, 0.022, 0.01] | 0 | [75.0, 82.0, 90.0, 100.0, 124.0, 170.0, 200.0, 289.0] | [150.0, 170.0, 210.0, 250.0, 294.0, 400.0, 500.0, 711.0]
HV 31.5A | HV 31.5A | 31.5 | 0 | [10.0, 2.34, 0.722, 0.181, 0.1, 0.055, 0.0296, 0.01] | [10.0, 2.84, 0.368, 0.164, 0.1, 0.0621, 0.0378, 0.0195, 0.01] | 0 | [95.0, 110.0, 125.0, 150.0, 165.0, 200.0, 250.0, 390.0] | [189.0, 220.0, 300.0, 350.0, 393.0, 450.0, 530.0, 700.0, 960.0]
HV 40A | HV 40A | 40 | 0 | [10.0, 1.3, 0.161, 0.1, 0.0611, 0.0399, 0.0141, 0.01] | [10.0, 2.05, 0.369, 0.198, 0.1, 0.051, 0.0298, 0.01] | 0 | [120.0, 150.0, 200.0, 223.0, 260.0, 300.0, 450.0, 532.0] | [240.0, 300.0, 400.0, 450.0, 530.0, 650.0, 800.0, 1311.0]
HV 50A | HV 50A | 50 | 0 | [10.0, 3.215, 0.597, 0.198, 0.1, 0.0378, 0.022, 0.01] | [10.0, 3.64, 0.854, 0.281, 0.1, 0.0531, 0.022, 0.01] | 0 | [150.0, 170.0, 210.0, 250.0, 294.0, 400.0, 500.0, 711.0] | [300.0, 350.0, 450.0, 550.0, 700.0, 850.0, 1200.0, 1752.0]
HV 6.3A | HV 6.3A | 6.3 | 0 | [10.0, 1.39, 0.344, 0.168, 0.1, 0.056, 0.0263, 0.01] | [10.0, 1.711, 0.516, 0.198, 0.1, 0.0634, 0.0303, 0.01] | 0 | [19.0, 19.5, 20.4, 20.8, 22.0, 25.0, 32.0, 48.0] | [38.0, 40.0, 43.0, 48.0, 53.0, 60.0, 75.0, 118.0]
HV 63A | HV 63A | 63 | 0 | [10.0, 2.84, 0.368, 0.164, 0.1, 0.0621, 0.0378, 0.0195, 0.01] | [10.0, 1.82, 0.344, 0.1, 0.0467, 0.0269, 0.01] | 0 | [189.0, 220.0, 300.0, 350.0, 393.0, 450.0, 530.0, 700.0, 961.0] | [378.0, 500.0, 700.0, 934.0, 1200.0, 1500.0, 2366.0]
HV 80A | HV 80A | 80 | 0 | [10.0, 2.05, 0.369, 0.198, 0.1, 0.051, 0.0298, 0.01] | [10.0, 4.15, 1.03, 0.198, 0.1, 0.051, 0.0172, 0.01] | 0 | [240.0, 300.0, 400.0, 450.0, 530.0, 650.0, 800.0, 1311.0] | [480.0, 550.0, 700.0, 1000.0, 1260.0, 1600.0, 2500.0, 3227.0]
Siemens NH-1-100 | Siemens NH-1-100 | 100 | [5400.0, 2000.0, 400.0, 20.0, 1.0, 0.2, 0.012, 0.004] | 0 | 0 | [150.0, 190.0, 250.0, 430.0, 900.0, 1250.0, 2700.0, 3600.0] | 0 | 0
Siemens NH-1-125 | Siemens NH-1-125 | 125 | [4800.0, 120.0, 7.0, 0.1, 0.004] | 0 | 0 | [180.0, 400.0, 740.0, 2000.0, 4250.0] | 0 | 0
Siemens NH-1-16 | Siemens NH-1-16 | 16 | [4000.0, 400.0, 2.0, 0.1, 0.04, 0.01] | 0 | 0 | [26.0, 35.0, 75.0, 150.0, 200.0, 300.0] | 0 | 0
Siemens NH-1-160 | Siemens NH-1-160 | 160 | [4800.0, 120.0, 7.0, 0.1, 0.004] | 0 | 0 | [210.0, 500.0, 900.0, 2300.0, 5000.0] | 0 | 0
Siemens NH-1-25 | Siemens NH-1-25 | 25 | [4000.0, 1000.0, 10.0, 0.2, 0.02, 0.01] | 0 | 0 | [40.0, 50.0, 100.0, 210.0, 400.0, 500.0] | 0 | 0
Siemens NH-1-50 | Siemens NH-1-50 | 50 | [4000.0, 40.0, 4.0, 1.0, 0.02, 0.01] | 0 | 0 | [86.0, 200.0, 300.0, 400.0, 1000.0, 1280.0] | 0 | 0
Siemens NH-1-63 | Siemens NH-1-63 | 63 | [4000.0, 100.0, 10.0, 2.0, 0.04, 0.01] | 0 | 0 | [100.0, 200.0, 300.0, 400.0, 1000.0, 1500.0] | 0 | 0
Siemens NH-1-80 | Siemens NH-1-80 | 80 | [4800.0, 120.0, 7.0, 0.1, 0.01] | 0 | 0 | [150.58, 250.0, 450.0, 1150.0, 2470.0] | 0 | 0
Siemens NH-2-1000 | Siemens NH-2-1000 | 1000 | [4800.0, 120.0, 7.0, 0.1, 0.004] | 0 | 0 | [1900.0, 3500.0, 8400.0, 24000.0, 52000.0] | 0 | 0
Siemens NH-2-200 | Siemens NH-2-200 | 200 | [4800.0, 120.0, 7.0, 0.1, 0.004] | 0 | 0 | [280.0, 650.0, 1200.0, 3000.0, 7000.0] | 0 | 0
Siemens NH-2-224 | Siemens NH-2-224 | 224 | [4800.0, 120.0, 7.0, 0.2, 0.04, 0.004] | 0 | 0 | [400.0, 750.0, 1453.0, 3025.0, 4315.0, 7600.0] | 0 | 0
Siemens NH-2-250 | Siemens NH-2-250 | 250 | [4800.0, 120.0, 7.0, 0.1, 0.004] | 0 | 0 | [450.0, 800.0, 1650.0, 4000.0, 8500.0] | 0 | 0
Siemens NH-2-315 | Siemens NH-2-315 | 315 | [4800.0, 120.0, 7.0, 0.1, 0.004] | 0 | 0 | [550.0, 920.0, 1900.0, 5000.0, 11000.0] | 0 | 0
Siemens NH-2-355 | Siemens NH-2-355 | 355 | [4800.0, 120.0, 6.0, 0.1, 0.004] | 0 | 0 | [650.0, 1116.27, 2350.0, 5840.0, 12790.0] | 0 | 0
Siemens NH-2-400 | Siemens NH-2-400 | 400 | [4800.0, 120.0, 7.0, 0.1, 0.004] | 0 | 0 | [720.0, 1350.0, 2800.0, 6500.0, 15000.0] | 0 | 0
Siemens NH-2-425 | Siemens NH-2-425 | 425 | [4800.0, 120.0, 7.0, 0.1, 0.004] | 0 | 0 | [850.0, 1500.0, 3050.0, 7500.0, 16500.0] | 0 | 0
Siemens NH-2-630 | Siemens NH-2-630 | 630 | [4800.0, 120.0, 7.0, 0.1, 0.004] | 0 | 0 | [1200.0, 2000.0, 4800.0, 12000.0, 26000.0] | 0 | 0

## res_bus
| vm_pu | va_degree | p_mw | q_mvar
0 | 0.97428 | -0.49453 | 0.0021608 | 0.00054156
1 | 0.97449 | -0.49029 | 0.00011478 | 2.8766e-05
2 | 0.97346 | -0.51074 | 0 | 0
3 | 0.97464 | -0.48735 | 0 | 0
4 | 0.97299 | -0.51992 | 0 | 0
5 | 0.97487 | -0.48298 | 0 | 0
6 | 0.9723 | -0.53372 | 0.0048322 | 0.0012111
7 | 0.97503 | -0.47979 | 0 | 0
8 | 0.97275 | -0.52446 | 0 | 0
9 | 0.97376 | -0.50448 | 0 | 0
10 | 0.97192 | -0.54078 | 0.058818 | 0.014741
11 | 0.97225 | -0.5346 | 0.0017136 | 0.00042948
12 | 0.97369 | -0.50619 | 0.021609 | 0.0054156
13 | 0.97188 | -0.54179 | 0.073757 | 0.018485
14 | 0.97162 | -0.54701 | 0.00091086 | 0.00022828
15 | 0.97544 | -0.47171 | 0.0004298 | 0.00010772
16 | 0.97155 | -0.54841 | 0 | 0
17 | 0.97614 | -0.45795 | 0.00062853 | 0.00015752
18 | 0.97139 | -0.55148 | 0.0032278 | 0.00080896
19 | 0.97147 | -0.54992 | 0.0021894 | 0.00054872
20 | 0.99953 | -0.0090632 | 0.022193 | 0.0055621
21 | 1 | 0 | -0.57446 | -0.14798
22 | 0.97716 | -0.4379 | 0.058962 | 0.014777
23 | 0.97784 | -0.4246 | 0.016061 | 0.0040252
24 | 0.97964 | -0.38934 | 0.0071756 | 0.0017984
25 | 0.98053 | -0.37215 | 0.0043944 | 0.0011013
26 | 0.98066 | -0.36962 | 0.0041808 | 0.0010478
27 | 0.98262 | -0.33146 | 0 | 0
28 | 0.98508 | -0.28387 | 0.01079 | 0.0027041
29 | 0.9836 | -0.31239 | 0.0014663 | 0.00036749
30 | 0.9859 | -0.26803 | 0 | 0
31 | 0.98693 | -0.24818 | 0 | 0
32 | 0.98036 | -0.37553 | 0 | 0
33 | 0.98759 | -0.23547 | 0 | 0
34 | 0.98684 | -0.25 | 0.0038433 | 0.00096321
35 | 0.98846 | -0.21875 | 0 | 0
36 | 0.99338 | -0.12483 | 0.0014553 | 0.00036474
37 | 0.97575 | -0.46571 | 0 | 0
38 | 0.97439 | -0.49259 | 0.044041 | 0.011038
39 | 0.97888 | -0.40429 | 0.021915 | 0.0054924
40 | 0.98504 | -0.28453 | 0 | 0
41 | 0.98724 | -0.24222 | 0.0094195 | 0.0023607
42 | 0.99657 | -0.064581 | 0.031228 | 0.0078266
43 | 0.98101 | -0.36263 | 0 | 0
44 | 0.98482 | -0.28885 | 0.015101 | 0.0037848
45 | 0.97273 | -0.52488 | 0.062552 | 0.015677
46 | 0.98691 | -0.24875 | 0.005025 | 0.0012594
47 | 0.9867 | -0.25277 | 0.007251 | 0.0018173
48 | 0.97996 | -0.38327 | 0.063919 | 0.01602
49 | 0.99998 | 149.9956 | 0 | 0

## res_line
| p_from_mw | q_from_mvar | p_to_mw | q_to_mvar | pl_mw | ql_mvar | i_from_ka | i_to_ka | i_ka | vm_from_pu | va_from_degree | vm_to_pu | va_to_degree | loading_percent
0 | -0.0087189 | -0.0021856 | 0.0087207 | 0.0021864 | 1.7587e-06 | 7.9616e-07 | 0.013317 | 0.013316 | 0.013317 | 0.97428 | -0.49453 | 0.97449 | -0.49029 | 3.6584
1 | 0.0065581 | 0.001644 | -0.006553 | -0.0016425 | 5.0624e-06 | 1.5658e-06 | 0.010016 | 0.010017 | 0.010017 | 0.97428 | -0.49453 | 0.97346 | -0.51074 | 2.7519
2 | -0.0088355 | -0.0022151 | 0.0088367 | 0.0022157 | 1.2421e-06 | 5.682e-07 | 0.013492 | 0.013492 | 0.013492 | 0.97449 | -0.49029 | 0.97464 | -0.48735 | 3.7065
3 | 0.006553 | 0.0016425 | -0.0065502 | -0.0016416 | 2.8663e-06 | 8.8788e-07 | 0.010017 | 0.010017 | 0.010017 | 0.97346 | -0.51074 | 0.97299 | -0.51992 | 2.752
4 | -0.0088367 | -0.0022157 | 0.0088385 | 0.0022165 | 1.8396e-06 | 8.4142e-07 | 0.013492 | 0.013491 | 0.013492 | 0.97464 | -0.48735 | 0.97487 | -0.48298 | 3.7065
5 | 0.0065502 | 0.0016416 | -0.0065459 | -0.0016402 | 4.3044e-06 | 1.3352e-06 | 0.010017 | 0.010018 | 0.010018 | 0.97299 | -0.51992 | 0.9723 | -0.53372 | 2.7521
6 | -0.0088385 | -0.0022165 | 0.0088399 | 0.0022172 | 1.3434e-06 | 6.1433e-07 | 0.013491 | 0.013491 | 0.013491 | 0.97487 | -0.48298 | 0.97503 | -0.47979 | 3.7065
7 | 0.0017137 | 0.00042918 | -0.0017136 | -0.00042948 | 7.1733e-08 | -2.99e-07 | 0.0026226 | 0.0026227 | 0.0026227 | 0.9723 | -0.53372 | 0.97225 | -0.5346 | 0.72052
8 | -0.1108 | -0.027872 | 0.11084 | 0.027899 | 4.2786e-05 | 2.6587e-05 | 0.16913 | 0.16913 | 0.16913 | 0.97503 | -0.47979 | 0.97544 | -0.47171 | 11.6163
9 | 0.10196 | 0.025655 | -0.10183 | -0.025573 | 0.00012844 | 8.1496e-05 | 0.15564 | 0.15564 | 0.15564 | 0.97503 | -0.47979 | 0.97369 | -0.50619 | 21.3794
10 | -0.058863 | -0.01477 | 0.058919 | 0.014806 | 5.6143e-05 | 3.5702e-05 | 0.09005 | 0.09005 | 0.09005 | 0.97275 | -0.52446 | 0.97376 | -0.50448 | 24.7389
11 | 0.058863 | 0.01477 | -0.058818 | -0.014741 | 4.5769e-05 | 2.9106e-05 | 0.09005 | 0.09005 | 0.09005 | 0.97275 | -0.52446 | 0.97192 | -0.54078 | 24.7389
12 | 0.062612 | 0.015716 | -0.062552 | -0.015677 | 6.0865e-05 | 3.8734e-05 | 0.095687 | 0.095687 | 0.095687 | 0.97376 | -0.50448 | 0.97273 | -0.52488 | 26.2877
13 | -0.12153 | -0.030522 | 0.12236 | 0.031051 | 0.00082865 | 0.00052954 | 0.18574 | 0.18574 | 0.18574 | 0.97376 | -0.50448 | 0.98101 | -0.36263 | 51.0266
14 | 0.080224 | 0.020158 | -0.080088 | -0.020071 | 0.00013609 | 8.6795e-05 | 0.12262 | 0.12262 | 0.12262 | 0.97369 | -0.50619 | 0.97188 | -0.54179 | 33.6866
15 | 0.0063306 | 0.0015858 | -0.006329 | -0.0015853 | 1.574e-06 | 4.5383e-07 | 0.0096923 | 0.0096925 | 0.0096925 | 0.97188 | -0.54179 | 0.97162 | -0.54701 | 2.6628
16 | 0.0054182 | 0.001357 | -0.0054178 | -0.001357 | 3.6013e-07 | 5.774e-08 | 0.0082975 | 0.0082976 | 0.0082976 | 0.97162 | -0.54701 | 0.97155 | -0.54841 | 2.2796
17 | -0.11127 | -0.028006 | 0.11135 | 0.028052 | 7.3252e-05 | 4.5527e-05 | 0.16979 | 0.16979 | 0.16979 | 0.97544 | -0.47171 | 0.97614 | -0.45795 | 11.6613
18 | 0.0032282 | 0.00080862 | -0.0032278 | -0.00080896 | 4.7154e-07 | -3.3508e-07 | 0.0049442 | 0.0049444 | 0.0049444 | 0.97155 | -0.54841 | 0.97139 | -0.55148 | 1.3584
19 | 0.0021896 | 0.00054836 | -0.0021894 | -0.00054872 | 1.5779e-07 | -3.6232e-07 | 0.0033534 | 0.0033535 | 0.0033535 | 0.97155 | -0.54841 | 0.97147 | -0.54992 | 0.9213
20 | -0.11197 | -0.028209 | 0.11208 | 0.028276 | 0.00010746 | 6.6808e-05 | 0.17075 | 0.17075 | 0.17075 | 0.97614 | -0.45795 | 0.97716 | -0.4379 | 11.7271
21 | -0.022193 | -0.0055621 | 0.022203 | 0.0055679 | 9.5864e-06 | 5.8282e-06 | 0.033039 | 0.033039 | 0.033039 | 0.99953 | -0.0090632 | 1 | 0 | 9.0767
22 | 0.55061 | 0.14241 | -0.54888 | -0.1413 | 0.0017303 | 0.001106 | 0.82088 | 0.82088 | 0.82088 | 1 | 0 | 0.99657 | -0.064581 | 56.3794
23 | -0.17104 | -0.043054 | 0.17115 | 0.043122 | 0.00010882 | 6.879e-05 | 0.26053 | 0.26053 | 0.26053 | 0.97716 | -0.4379 | 0.97784 | -0.4246 | 17.8937
24 | -0.18721 | -0.047148 | 0.18753 | 0.047348 | 0.00031619 | 0.00020027 | 0.28497 | 0.28497 | 0.28497 | 0.97784 | -0.4246 | 0.97964 | -0.38934 | 19.5723
25 | -0.19471 | -0.049146 | 0.19487 | 0.049248 | 0.00016044 | 0.0001017 | 0.29587 | 0.29587 | 0.29587 | 0.97964 | -0.38934 | 0.98053 | -0.37215 | 20.3208
26 | -0.19926 | -0.050349 | 0.19928 | 0.050365 | 2.4233e-05 | 1.5366e-05 | 0.30254 | 0.30254 | 0.30254 | 0.98053 | -0.37215 | 0.98066 | -0.36962 | 20.7788
27 | -0.20347 | -0.051412 | 0.20384 | 0.051649 | 0.0003729 | 0.00023655 | 0.30888 | 0.30888 | 0.30888 | 0.98066 | -0.36962 | 0.98262 | -0.33146 | 21.2145
28 | 0.066373 | 0.016795 | -0.066233 | -0.016706 | 0.00014006 | 8.9171e-05 | 0.10057 | 0.10057 | 0.10057 | 0.98262 | -0.33146 | 0.98036 | -0.37553 | 27.6286
29 | -0.27021 | -0.068444 | 0.27046 | 0.068602 | 0.00024771 | 0.00015774 | 0.40945 | 0.40945 | 0.40945 | 0.98262 | -0.33146 | 0.9836 | -0.31239 | 28.1216
30 | 0.2723 | 0.069207 | -0.27193 | -0.068969 | 0.00037347 | 0.00023782 | 0.41167 | 0.41167 | 0.41167 | 0.98508 | -0.28387 | 0.9836 | -0.31239 | 28.2739
31 | -0.28309 | -0.071911 | 0.2833 | 0.072049 | 0.00021601 | 0.0001376 | 0.42797 | 0.42797 | 0.42797 | 0.98508 | -0.28387 | 0.9859 | -0.26803 | 29.3933
32 | -0.2833 | -0.072049 | 0.28358 | 0.072221 | 0.00027127 | 0.00017281 | 0.42797 | 0.42797 | 0.42797 | 0.9859 | -0.26803 | 0.98693 | -0.24818 | 29.3932
33 | -0.28742 | -0.073184 | 0.2876 | 0.073297 | 0.00017625 | 0.00011229 | 0.43376 | 0.43376 | 0.43376 | 0.98693 | -0.24818 | 0.98759 | -0.23547 | 29.7912
34 | 0.0038436 | 0.00096309 | -0.0038433 | -0.00096321 | 3.3372e-07 | -1.2501e-07 | 0.005795 | 0.0057951 | 0.0057951 | 0.98693 | -0.24818 | 0.98684 | -0.25 | 1.5921
35 | 0.066233 | 0.016706 | -0.066142 | -0.016648 | 9.1034e-05 | 5.7959e-05 | 0.10057 | 0.10057 | 0.10057 | 0.98036 | -0.37553 | 0.97888 | -0.40429 | 27.6287
36 | 0.20263 | 0.051648 | -0.20215 | -0.051345 | 0.00047861 | 0.00030352 | 0.30561 | 0.30561 | 0.30561 | 0.98759 | -0.23547 | 0.98504 | -0.28453 | 20.9898
37 | 0.021708 | 0.0054442 | -0.021701 | -0.00544 | 6.979e-06 | 4.244e-06 | 0.032709 | 0.032709 | 0.032709 | 0.98759 | -0.23547 | 0.98724 | -0.24222 | 8.9859
38 | -0.51193 | -0.13039 | 0.51234 | 0.13065 | 0.00041338 | 0.00026418 | 0.77208 | 0.77208 | 0.77208 | 0.98759 | -0.23547 | 0.98846 | -0.21875 | 53.0274
39 | -0.51234 | -0.13065 | 0.51468 | 0.13215 | 0.0023348 | 0.0014921 | 0.77208 | 0.77208 | 0.77208 | 0.98846 | -0.21875 | 0.99338 | -0.12483 | 53.0274
40 | -0.51613 | -0.13251 | 0.51765 | 0.13348 | 0.0015143 | 0.00096773 | 0.77426 | 0.77426 | 0.77426 | 0.99338 | -0.12483 | 0.99657 | -0.064581 | 53.177
41 | 0.044097 | 0.011073 | -0.044041 | -0.011038 | 5.6467e-05 | 3.5724e-05 | 0.067256 | 0.067256 | 0.067256 | 0.97575 | -0.46571 | 0.97439 | -0.49259 | 18.4768
42 | -0.044097 | -0.011073 | 0.044227 | 0.011155 | 0.00012964 | 8.2009e-05 | 0.067256 | 0.067255 | 0.067256 | 0.97575 | -0.46571 | 0.97888 | -0.40429 | 18.4768
43 | 0.18704 | 0.047558 | -0.18634 | -0.047111 | 0.0007008 | 0.00044733 | 0.28279 | 0.28279 | 0.28279 | 0.98504 | -0.28453 | 0.98101 | -0.36263 | 38.8454
44 | 0.015104 | 0.0037865 | -0.015101 | -0.0037848 | 3.1065e-06 | 1.7857e-06 | 0.022817 | 0.022817 | 0.022817 | 0.98504 | -0.28453 | 0.98482 | -0.28885 | 6.2685
45 | 0.012281 | 0.0030792 | -0.012277 | -0.0030772 | 3.8199e-06 | 2.0648e-06 | 0.018511 | 0.018511 | 0.018511 | 0.98724 | -0.24222 | 0.98691 | -0.24875 | 5.0855
46 | 0.063982 | 0.01606 | -0.063919 | -0.01602 | 6.2913e-05 | 4.0039e-05 | 0.097058 | 0.097058 | 0.097058 | 0.98101 | -0.36263 | 0.97996 | -0.38327 | 26.6643
47 | 0.0072524 | 0.0018178 | -0.007251 | -0.0018173 | 1.3881e-06 | 4.9289e-07 | 0.010935 | 0.010935 | 0.010935 | 0.98691 | -0.24875 | 0.9867 | -0.25277 | 3.0041

## res_trafo
| p_hv_mw | q_hv_mvar | p_lv_mw | q_lv_mvar | pl_mw | ql_mvar | i_hv_ka | i_lv_ka | vm_hv_pu | va_hv_degree | vm_lv_pu | va_lv_degree | loading_percent
0 | -1.2729e-15 | -1.3162e-15 | 0.00165 | 1.2699e-07 | 0.00165 | 1.2699e-07 | 5.2857e-17 | 0.0023815 | 0.99998 | 149.9956 | 1 | 0 | 0.2619

## res_ext_grid
| p_mw | q_mvar
0 | 0.60792 | 0.15636

## res_load
| p_mw | q_mvar
0 | 0.0021608 | 0.00054156
1 | 0.00011478 | 2.8766e-05
2 | 0.0048322 | 0.0012111
3 | 0.058818 | 0.014741
4 | 0.0017136 | 0.00042948
5 | 0.021609 | 0.0054156
6 | 0.073757 | 0.018485
7 | 0.00091086 | 0.00022828
8 | 0.0004298 | 0.00010772
9 | 0.00062853 | 0.00015752
10 | 0.0032278 | 0.00080896
11 | 0.0021894 | 0.00054872
12 | 0.022193 | 0.0055621
13 | 0.033461 | 0.0083861
14 | 0.058962 | 0.014777
15 | 0.016061 | 0.0040252
16 | 0.0071756 | 0.0017984
17 | 0.0043944 | 0.0011013
18 | 0.0041808 | 0.0010478
19 | 0.01079 | 0.0027041
20 | 0.0014663 | 0.00036749
21 | 0.0038433 | 0.00096321
22 | 0.0014553 | 0.00036474
23 | 0.044041 | 0.011038
24 | 0.021915 | 0.0054924
25 | 0.0094195 | 0.0023607
26 | 0.031228 | 0.0078266
27 | 0.015101 | 0.0037848
28 | 0.062552 | 0.015677
29 | 0.005025 | 0.0012594
30 | 0.007251 | 0.0018173
31 | 0.063919 | 0.01602

## dtypes
| element | column | dtype
0 | bus | name | object
1 | bus | vn_kv | float64
2 | bus | type | object
3 | bus | zone | object
4 | bus | in_service | bool
5 | load | name | object
6 | load | bus | uint32
7 | load | p_mw | float64
8 | load | q_mvar | float64
9 | load | const_z_percent | float64
10 | load | const_i_percent | float64
11 | load | sn_mva | float64
12 | load | scaling | float64
13 | load | in_service | bool
14 | load | type | object
15 | ext_grid | name | object
16 | ext_grid | bus | uint32
17 | ext_grid | vm_pu | float64
18 | ext_grid | va_degree | float64
19 | ext_grid | slack_weight | float64
20 | ext_grid | in_service | bool
21 | line | name | object
22 | line | std_type | object
23 | line | from_bus | uint32
24 | line | to_bus | uint32
25 | line | length_km | float64
26 | line | r_ohm_per_km | float64
27 | line | x_ohm_per_km | float64
28 | line | c_nf_per_km | float64
29 | line | g_us_per_km | float64
30 | line | max_i_ka | float64
31 | line | df | float64
32 | line | parallel | uint32
33 | line | type | object
34 | line | in_service | bool
35 | trafo | name | object
36 | trafo | std_type | object
37 | trafo | hv_bus | uint32
38 | trafo | lv_bus | uint32
39 | trafo | sn_mva | float64
40 | trafo | vn_hv_kv | float64
41 | trafo | vn_lv_kv | float64
42 | trafo | vk_percent | float64
43 | trafo | vkr_percent | float64
44 | trafo | pfe_kw | float64
45 | trafo | i0_percent | float64
46 | trafo | shift_degree | float64
47 | trafo | tap_side | object
48 | trafo | tap_neutral | int32
49 | trafo | tap_min | int32
50 | trafo | tap_max | int32
51 | trafo | tap_step_percent | float64
52 | trafo | tap_step_degree | float64
53 | trafo | tap_pos | int32
54 | trafo | tap_phase_shifter | bool
55 | trafo | parallel | uint32
56 | trafo | df | float64
57 | trafo | in_service | bool
58 | line_geodata | coords | object
59 | bus_geodata | x | float64
60 | bus_geodata | y | float64
61 | bus_geodata | coords | object
62 | res_bus | vm_pu | float64
63 | res_bus | va_degree | float64
64 | res_bus | p_mw | float64
65 | res_bus | q_mvar | float64
66 | res_line | p_from_mw | float64
67 | res_line | q_from_mvar | float64
68 | res_line | p_to_mw | float64
69 | res_line | q_to_mvar | float64
70 | res_line | pl_mw | float64
71 | res_line | ql_mvar | float64
72 | res_line | i_from_ka | float64
73 | res_line | i_to_ka | float64
74 | res_line | i_ka | float64
75 | res_line | vm_from_pu | float64
76 | res_line | va_from_degree | float64
77 | res_line | vm_to_pu | float64
78 | res_line | va_to_degree | float64
79 | res_line | loading_percent | float64
80 | res_trafo | p_hv_mw | float64
81 | res_trafo | q_hv_mvar | float64
82 | res_trafo | p_lv_mw | float64
83 | res_trafo | q_lv_mvar | float64
84 | res_trafo | pl_mw | float64
85 | res_trafo | ql_mvar | float64
86 | res_trafo | i_hv_ka | float64
87 | res_trafo | i_lv_ka | float64
88 | res_trafo | vm_hv_pu | float64
89 | res_trafo | va_hv_degree | float64
90 | res_trafo | vm_lv_pu | float64
91 | res_trafo | va_lv_degree | float64
92 | res_trafo | loading_percent | float64
93 | res_ext_grid | p_mw | float64
94 | res_ext_grid | q_mvar | float64
95 | res_load | p_mw | float64
96 | res_load | q_mvar | float64

## parameters
| version | format_version | converged | OPF_converged | name | f_hz | sn_mva
0 | 2.14.6 | 2.14.0 | TRUE | FALSE |  | 50 | 1