## bus
| name | vn_kv | type | zone | in_service
0 | bus_LV_230-50_0_4_node_0 | 0.4 | n |  | TRUE
1 | bus_LV_230-50_0_4_node_1 | 0.4 | n |  | TRUE
2 | bus_LV_230-50_0_4_node_2 | 0.4 | n |  | TRUE
3 | bus_LV_230-50_0_4_node_3 | 0.4 | n |  | TRUE
4 | bus_LV_230-50_0_4_node_17 | 0.4 | n |  | TRUE
5 | bus_LV_230-50_0_4_node_18 | 0.4 | n |  | TRUE
6 | bus_LV_230-50_0_4_node_6 | 0.4 | n |  | TRUE
7 | bus_LV_230-50_0_4_node_13 | 0.4 | n |  | TRUE
8 | bus_LV_230-50_0_4_node_4 | 0.4 | n |  | TRUE
9 | bus_LV_230-50_0_4_node_26 | 0.4 | n |  | TRUE
10 | bus_LV_230-50_0_4_node_44 | 0.4 | n |  | TRUE
11 | bus_LV_230-50_0_4_node_10 | 0.4 | n |  | TRUE
12 | bus_LV_230-50_0_4_node_34 | 0.4 | n |  | TRUE
13 | bus_LV_230-50_0_4_node_12 | 0.4 | n |  | TRUE
14 | bus_LV_230-50_0_4_node_33 | 0.4 | n |  | TRUE
15 | bus_LV_230-50_0_4_node_11 | 0.4 | n |  | TRUE
16 | bus_LV_230-50_0_4_node_14 | 0.4 | n |  | TRUE
17 | bus_LV_230-50_0_4_node_19 | 0.4 | n |  | TRUE
18 | bus_LV_230-50_0_4_node_41 | 0.4 | n |  | TRUE
19 | bus_LV_230-50_0_4_node_36 | 0.4 | n |  | TRUE
20 | bus_LV_230-50_0_4_node_15 | 0.4 | n |  | TRUE
21 | bus_LV_230-50_0_4_node_20 | 0.4 | n |  | TRUE
22 | bus_LV_230-50_0_4_node_39 | 0.4 | n |  | TRUE
23 | bus_LV_230-50_0_4_node_16 | 0.4 | n |  | TRUE
24 | bus_LV_230-50_0_4_node_24 | 0.4 | n |  | TRUE
25 | bus_LV_230-50_0_4_node_25 | 0.4 | n |  | TRUE
26 | bus_LV_230-50_0_4_node_21 | 0.4 | n |  | TRUE
27 | bus_LV_230-50_0_4_node_22 | 0.4 | n |  | TRUE
28 | bus_LV_230-50_0_4_node_32 | 0.4 | n |  | TRUE
29 | bus_LV_230-50_0_4_node_40 | 0.4 | n |  | TRUE
30 | bus_LV_230-50_0_4_node_35 | 0.4 | n |  | TRUE
31 | bus_LV_230-50_0_4_node_23 | 0.4 | n |  | TRUE
32 | bus_LV_230-50_0_4_node_38 | 0.4 | n |  | TRUE
33 | bus_LV_230-50_0_4_node_37 | 0.4 | n |  | TRUE
34 | bus_LV_230-50_0_4_node_27 | 0.4 | n |  | TRUE
35 | bus_LV_230-50_0_4_node_28 | 0.4 | n |  | TRUE
36 | bus_LV_230-50_0_4_node_29 | 0.4 | n |  | TRUE
37 | bus_LV_230-50_0_4_node_30 | 0.4 | n |  | TRUE
38 | bus_LV_230-50_0_4_node_31 | 0.4 | n |  | TRUE
39 | bus_LV_230-50_0_4_node_43 | 0.4 | n |  | TRUE
40 | bus_LV_230-50_0_4_node_42 | 0.4 | n |  | TRUE
41 | bus_MV_510_0_node_59 | 20 | n |  | TRUE

## load
| name | bus | p_mw | q_mvar | const_z_percent | const_i_percent | sn_mva | scaling | in_service | type
0 | LV_230-50_0_4_load_0 | 0 | 0.029927 | 0.0075004 | 0 | 0 |  | 1 | TRUE | wye
1 | LV_230-50_0_4_load_17 | 4 | 0.044214 | 0.011081 | 0 | 0 |  | 1 | TRUE | wye
2 | LV_230-50_0_4_load_18 | 5 | 0.096413 | 0.024163 | 0 | 0 |  | 1 | TRUE | wye
3 | LV_230-50_0_4_load_26 | 9 | 0.01875 | 0.0046991 | 0 | 0 |  | 1 | TRUE | wye
4 | LV_230-50_0_4_load_44 | 10 | 0.0087877 | 0.0022024 | 0 | 0 |  | 1 | TRUE | wye
5 | LV_230-50_0_4_load_34 | 12 | 0.0081546 | 0.0020437 | 0 | 0 |  | 1 | TRUE | wye
6 | LV_230-50_0_4_load_33 | 14 | 0.0068972 | 0.0017286 | 0 | 0 |  | 1 | TRUE | wye
7 | LV_230-50_0_4_load_19 | 17 | 0.0080982 | 0.0020296 | 0 | 0 |  | 1 | TRUE | wye
8 | LV_230-50_0_4_load_41 | 18 | 0.0094854 | 0.0023773 | 0 | 0 |  | 1 | TRUE | wye
9 | LV_230-50_0_4_load_36 | 19 | 0.0070332 | 0.0017627 | 0 | 0 |  | 1 | TRUE | wye
10 | LV_230-50_0_4_load_20 | 21 | 0.019894 | 0.0049859 | 0 | 0 |  | 1 | TRUE | wye
11 | LV_230-50_0_4_load_39 | 22 | 0.017097 | 0.004285 | 0 | 0 |  | 1 | TRUE | wye
12 | LV_230-50_0_4_load_24 | 24 | 0.024727 | 0.0061971 | 0 | 0 |  | 1 | TRUE | wye
13 | LV_230-50_0_4_load_25 | 25 | 0.014816 | 0.0037133 | 0 | 0 |  | 1 | TRUE | wye
14 | LV_230-50_0_4_load_21 | 26 | 0.011094 | 0.0027803 | 0 | 0 |  | 1 | TRUE | wye
15 | LV_230-50_0_4_load_22 | 27 | 0.0059811 | 0.001499 | 0 | 0 |  | 1 | TRUE | wye
16 | LV_230-50_0_4_load_32 | 28 | 0.0018788 | 0.00047087 | 0 | 0 |  | 1 | TRUE | wye
17 | LV_230-50_0_4_load_40 | 29 | 0.008684 | 0.0021764 | 0 | 0 |  | 1 | TRUE | wye
18 | LV_230-50_0_4_load_35 | 30 | 0.0055348 | 0.0013872 | 0 | 0 |  | 1 | TRUE | wye
19 | LV_230-50_0_4_load_23 | 31 | 0.0033265 | 0.00083371 | 0 | 0 |  | 1 | TRUE | wye
20 | LV_230-50_0_4_load_38 | 32 | 0.0015955 | 0.00039988 | 0 | 0 |  | 1 | TRUE | wye
21 | LV_230-50_0_4_load_37 | 33 | 0.011414 | 0.0028605 | 0 | 0 |  | 1 | TRUE | wye
22 | LV_230-50_0_4_load_27 | 34 | 0.0025236 | 0.00063248 | 0 | 0 |  | 1 | TRUE | wye
23 | LV_230-50_0_4_load_28 | 35 | 0.0069486 | 0.0017415 | 0 | 0 |  | 1 | TRUE | wye
24 | LV_230-50_0_4_load_29 | 36 | 0.0086211 | 0.0021606 | 0 | 0 |  | 1 | TRUE | wye
25 | LV_230-50_0_4_load_30 | 37 | 0.0064817 | 0.0016245 | 0 | 0 |  | 1 | TRUE | wye
26 | LV_230-50_0_4_load_31 | 38 | 0.0043783 | 0.0010973 | 0 | 0 |  | 1 | TRUE | wye
27 | LV_230-50_0_4_load_43 | 39 | 0.008114 | 0.0020336 | 0 | 0 |  | 1 | TRUE | wye
28 | LV_230-50_0_4_load_42 | 40 | 0.015312 | 0.0038377 | 0 | 0 |  | 1 | TRUE | wye

## ext_grid
| name | bus | vm_pu | va_degree | slack_weight | in_service
0 |  | 34 | 1 | 0 | 1 | TRUE

## line
| name | std_type | from_bus | to_bus | length_km | r_ohm_per_km | x_ohm_per_km | c_nf_per_km | g_us_per_km | max_i_ka | df | parallel | type | in_service
0 | LV_230-50_0_4_line_0 |  | 0 | 1 | 0.017861 | 0.125 | 0.08 | 261 | 0 | 0.364 | 1 | 3 | cs | TRUE
1 | LV_230-50_0_4_line_1 |  | 0 | 2 | 0.033202 | 0.125 | 0.08 | 261 | 0 | 0.364 | 1 | 2 | cs | TRUE
2 | LV_230-50_0_4_line_2 |  | 1 | 3 | 0.034943 | 0.125 | 0.08 | 261 | 0 | 0.364 | 1 | 3 | cs | TRUE
3 | LV_230-50_0_4_line_3 |  | 2 | 4 | 0.015572 | 0.125 | 0.08 | 261 | 0 | 0.364 | 1 | 1 | cs | TRUE
4 | LV_230-50_0_4_line_4 |  | 2 | 5 | 0.02837 | 0.125 | 0.08 | 261 | 0 | 0.364 | 1 | 1 | cs | TRUE
5 | LV_230-50_0_4_line_5 |  | 3 | 6 | 0.19046 | 0.125 | 0.08 | 261 | 0 | 0.364 | 1 | 1 | cs | TRUE
6 | LV_230-50_0_4_line_6 |  | 3 | 7 | 0.045207 | 0.125 | 0.08 | 261 | 0 | 0.364 | 1 | 3 | cs | TRUE
7 | LV_230-50_0_4_line_7 |  | 6 | 10 | 0.016434 | 0.125 | 0.08 | 261 | 0 | 0.364 | 1 | 1 | cs | TRUE
8 | LV_230-50_0_4_line_8 |  | 7 | 18 | 0.012423 | 0.125 | 0.08 | 261 | 0 | 0.364 | 1 | 3 | cs | TRUE
9 | LV_230-50_0_4_line_9 |  | 7 | 8 | 0.01666 | 0.125 | 0.08 | 261 | 0 | 0.364 | 1 | 1 | cs | TRUE
10 | LV_230-50_0_4_line_10 |  | 8 | 9 | 0.022505 | 0.125 | 0.08 | 261 | 0 | 0.364 | 1 | 1 | cs | TRUE
11 | LV_230-50_0_4_line_11 |  | 9 | 24 | 0.032771 | 0.125 | 0.08 | 261 | 0 | 0.364 | 1 | 1 | cs | TRUE
12 | LV_230-50_0_4_line_12 |  | 11 | 12 | 0.027124 | 0.125 | 0.08 | 261 | 0 | 0.364 | 1 | 1 | cs | TRUE
13 | LV_230-50_0_4_line_13 |  | 11 | 13 | 0.01353 | 0.125 | 0.08 | 261 | 0 | 0.364 | 1 | 1 | cs | TRUE
14 | LV_230-50_0_4_line_14 |  | 11 | 14 | 0.0205 | 0.125 | 0.08 | 261 | 0 | 0.364 | 1 | 1 | cs | TRUE
15 | LV_230-50_0_4_line_15 |  | 12 | 15 | 0.001735 | 0.125 | 0.08 | 261 | 0 | 0.364 | 1 | 1 | cs | TRUE
16 | LV_230-50_0_4_line_16 |  | 13 | 17 | 0.0069121 | 0.125 | 0.08 | 261 | 0 | 0.364 | 1 | 1 | cs | TRUE
17 | LV_230-50_0_4_line_17 |  | 14 | 28 | 0.0089391 | 0.125 | 0.08 | 261 | 0 | 0.364 | 1 | 1 | cs | TRUE
18 | LV_230-50_0_4_line_18 |  | 15 | 16 | 0.01431 | 0.125 | 0.08 | 261 | 0 | 0.364 | 1 | 1 | cs | TRUE
19 | LV_230-50_0_4_line_19 |  | 16 | 19 | 0.014293 | 0.125 | 0.08 | 261 | 0 | 0.364 | 1 | 1 | cs | TRUE
20 | LV_230-50_0_4_line_20 |  | 17 | 23 | 0.0090163 | 0.125 | 0.08 | 261 | 0 | 0.364 | 1 | 1 | cs | TRUE
21 | LV_230-50_0_4_line_21 |  | 18 | 29 | 0.014372 | 0.125 | 0.08 | 261 | 0 | 0.364 | 1 | 3 | cs | TRUE
22 | LV_230-50_0_4_line_22 |  | 19 | 30 | 0.02609 | 0.125 | 0.08 | 261 | 0 | 0.364 | 1 | 1 | cs | TRUE
23 | LV_230-50_0_4_line_23 |  | 20 | 21 | 0.0032134 | 0.125 | 0.08 | 261 | 0 | 0.364 | 1 | 1 | cs | TRUE
24 | LV_230-50_0_4_line_24 |  | 20 | 22 | 0.013099 | 0.125 | 0.08 | 261 | 0 | 0.364 | 1 | 1 | cs | TRUE
25 | LV_230-50_0_4_line_25 |  | 21 | 23 | 0.030977 | 0.125 | 0.08 | 261 | 0 | 0.364 | 1 | 1 | cs | TRUE
26 | LV_230-50_0_4_line_26 |  | 24 | 25 | 0.024219 | 0.125 | 0.08 | 261 | 0 | 0.364 | 1 | 1 | cs | TRUE
27 | LV_230-50_0_4_line_27 |  | 26 | 27 | 0.0029132 | 0.125 | 0.08 | 261 | 0 | 0.364 | 1 | 1 | cs | TRUE
28 | LV_230-50_0_4_line_28 |  | 27 | 31 | 0.028103 | 0.125 | 0.08 | 261 | 0 | 0.364 | 1 | 1 | cs | TRUE
29 | LV_230-50_0_4_line_29 |  | 28 | 37 | 0.013744 | 0.125 | 0.08 | 261 | 0 | 0.364 | 1 | 1 | cs | TRUE
30 | LV_230-50_0_4_line_30 |  | 29 | 40 | 0.010349 | 0.125 | 0.08 | 261 | 0 | 0.364 | 1 | 3 | cs | TRUE
31 | LV_230-50_0_4_line_31 |  | 30 | 33 | 0.025937 | 0.125 | 0.08 | 261 | 0 | 0.364 | 1 | 1 | cs | TRUE
32 | LV_230-50_0_4_line_32 |  | 31 | 32 | 0.0041766 | 0.125 | 0.08 | 261 | 0 | 0.364 | 1 | 1 | cs | TRUE
33 | LV_230-50_0_4_line_33 |  | 32 | 33 | 0.00066221 | 0.125 | 0.08 | 261 | 0 | 0.364 | 1 | 1 | cs | TRUE
34 | LV_230-50_0_4_line_34 |  | 34 | 35 | 0.00038489 | 0.125 | 0.08 | 261 | 0 | 0.364 | 1 | 1 | cs | TRUE
35 | LV_230-50_0_4_line_35 |  | 34 | 36 | 0.037331 | 0.125 | 0.08 | 261 | 0 | 0.364 | 1 | 3 | cs | TRUE
36 | LV_230-50_0_4_line_36 |  | 35 | 37 | 0.024559 | 0.125 | 0.08 | 261 | 0 | 0.364 | 1 | 1 | cs | TRUE
37 | LV_230-50_0_4_line_37 |  | 36 | 38 | 0.0063169 | 0.125 | 0.08 | 261 | 0 | 0.364 | 1 | 3 | cs | TRUE
38 | LV_230-50_0_4_line_38 |  | 38 | 39 | 0.0087448 | 0.125 | 0.08 | 261 | 0 | 0.364 | 1 | 3 | cs | TRUE
39 | LV_230-50_0_4_line_39 |  | 39 | 40 | 0.0028849 | 0.125 | 0.08 | 261 | 0 | 0.364 | 1 | 3 | cs | TRUE

## trafo
| name | std_type | hv_bus | lv_bus | sn_mva | vn_hv_kv | vn_lv_kv | vk_percent | vkr_percent | pfe_kw | i0_percent | shift_degree | tap_side | tap_neutral | tap_min | tap_max | tap_step_percent | tap_step_degree | tap_pos | tap_phase_shifter | parallel | df | in_service
0 | LV_230-50_0_4_trafo_27 | 0.63 MVA 20/0.4 kV | 41 | 34 | 0.63 | 20 | 0.4 | 6 | 1.206 | 1.65 | 0.2619 | 150 | hv | 0 | -2 | 2 | 2.5 | 0 | 0 | FALSE | 1 | 1 | TRUE

## line_geodata
| x0 | y0 | x1 | y1 | x2 | y2 | x3 | y3 | x4 | y4 | x5 | y5 | x6 | y6 | x7 | y7 | x8 | y8 | x9 | y9 | x10 | y10 | x11 | y11 | x12 | y12 | x13 | y13 | x14 | y14 | x15 | y15 | x16 | y16 | x17 | y17
0 | 2696905.2428 | 1262157.9755 | 2696912.023 | 1262173.6994 | 2696912.3121 | 1262174.378
1 | 2696918.317 | 1262206.6627 | 2696918.2891 | 1262200.0902 | 2696918.014 | 1262194.8147 | 2696917.35 | 1262189.8109 | 2696916.6662 | 1262186.0188 | 2696915.1721 | 1262181.0903 | 2696912.3121 | 1262174.378
2 | 2696920.2851 | 1262129.3764 | 2696914.4369 | 1262131.7158 | 2696911.0848 | 1262134.4075 | 2696909.0294 | 1262139.3557 | 2696905.9895 | 1262152.8724 | 2696905.2428 | 1262157.9755
3 | 2696918.317 | 1262206.6627 | 2696933.8844 | 1262207.0343
4 | 2696918.317 | 1262206.6627 | 2696918.0249 | 1262211.1504 | 2696917.0456 | 1262216.65 | 2696913.7036 | 1262226.5366 | 2696911.1117 | 1262233.9468
5 | 2696920.2851 | 1262129.3764 | 2696920.5415 | 1262127.0676 | 2696912.3934 | 1262129.0468 | 2696908.839 | 1262132.5804 | 2696905.8581 | 1262133.3099 | 2696910.0361 | 1262126.6729 | 2696918.0579 | 1262124.5804 | 2696973.4688 | 1262114.2801 | 2696986.2326 | 1262110.2194 | 2696984.7002 | 1262113.1411 | 2696983.3582 | 1262113.6417 | 2696976.3443 | 1262116.3067 | 2696972.233 | 1262118.8747 | 2696979.9151 | 1262139.7844 | 2696987.4797 | 1262153.6197 | 2696997.6122 | 1262148.7262 | 2696997.6856 | 1262154.8102 | 2697004.5818 | 1262166.2103
6 | 2696881.8179 | 1262133.9166 | 2696888.3479 | 1262130.8878 | 2696893.9744 | 1262128.2778 | 2696897.8423 | 1262129.064 | 2696901.2265 | 1262130.8543 | 2696905.8581 | 1262133.3099 | 2696908.839 | 1262132.5804 | 2696912.3934 | 1262129.0468 | 2696920.5415 | 1262127.0676 | 2696920.2851 | 1262129.3764
7 | 2697004.5818 | 1262166.2103 | 2697018.8219 | 1262158.0062
8 | 2696881.8179 | 1262133.9166 | 2696884.6006 | 1262137.921 | 2696887.4863 | 1262143.9176 | 2696887.8601 | 1262144.7271
9 | 2696866.7835 | 1262127.0982 | 2696870.3773 | 1262127.5908 | 2696881.8179 | 1262133.9166
10 | 2696866.7835 | 1262127.0982 | 2696862.946 | 1262128.1362 | 2696855.6799 | 1262130.0966 | 2696846.7083 | 1262134.053 | 2696845.6235 | 1262134.5613
11 | 2696845.6235 | 1262134.5613 | 2696837.3529 | 1262138.4367 | 2696816.1472 | 1262148.8802
12 | 2696880.6243 | 1262284.4308 | 2696872.6111 | 1262285.089 | 2696856.2997 | 1262294.9948
13 | 2696880.6243 | 1262284.4308 | 2696887.073 | 1262284.0583 | 2696894.0332 | 1262282.8158
14 | 2696880.6243 | 1262284.4308 | 2696887.545 | 1262265.134
15 | 2696854.8168 | 1262295.8953 | 2696856.2997 | 1262294.9948
16 | 2696894.0332 | 1262282.8158 | 2696900.8363 | 1262281.5926
17 | 2696890.5628 | 1262256.7196 | 2696887.545 | 1262265.134
18 | 2696842.4751 | 1262303.1992 | 2696854.8168 | 1262295.8953
19 | 2696842.4751 | 1262303.1992 | 2696835.4165 | 1262290.7704
20 | 2696909.6796 | 1262279.8586 | 2696907.9768 | 1262280.3088 | 2696900.8363 | 1262281.5926
21 | 2696893.9484 | 1262157.7461 | 2696891.4087 | 1262152.411 | 2696887.8601 | 1262144.7271
22 | 2696822.5324 | 1262268.0839 | 2696835.4165 | 1262290.7704
23 | 2696938.8064 | 1262281.4927 | 2696938.6232 | 1262279.3435 | 2696938.2092 | 1262278.3716
24 | 2696938.8064 | 1262281.4927 | 2696940.9651 | 1262294.4125
25 | 2696909.6796 | 1262279.8586 | 2696930.1808 | 1262274.4678 | 2696932.3325 | 1262274.214 | 2696934.4578 | 1262274.6492 | 2696936.3389 | 1262275.7365 | 2696937.7742 | 1262277.3502 | 2696938.2092 | 1262278.3716
26 | 2696794.8072 | 1262160.3273 | 2696800.4088 | 1262157.1918 | 2696812.1686 | 1262150.9236 | 2696814.1451 | 1262149.8662 | 2696816.1472 | 1262148.8802
27 | 2696781.2062 | 1262245.6405 | 2696778.4799 | 1262246.6672
28 | 2696781.2062 | 1262245.6405 | 2696800.6247 | 1262238.328 | 2696807.3424 | 1262241.3182 | 2696807.3424 | 1262241.3182
29 | 2696890.5628 | 1262256.7196 | 2696895.2026 | 1262243.7825
30 | 2696893.9484 | 1262157.7461 | 2696898.3966 | 1262167.0902
31 | 2696822.5324 | 1262268.0839 | 2696810.8503 | 1262247.514 | 2696809.7264 | 1262245.5289
32 | 2696809.4002 | 1262244.9527 | 2696807.3424 | 1262241.3182
33 | 2696809.7264 | 1262245.5289 | 2696809.4002 | 1262244.9527
34 | 2696903.4566 | 1262220.2468 | 2696903.3402 | 1262220.6137
35 | 2696905.1916 | 1262183.6849 | 2696906.8901 | 1262189.4058 | 2696907.515 | 1262193.575 | 2696907.6051 | 1262199.5703 | 2696906.7914 | 1262206.9185 | 2696905.1853 | 1262214.7986 | 2696903.4566 | 1262220.2468
36 | 2696895.2026 | 1262243.7825 | 2696902.0228 | 1262224.766 | 2696903.3402 | 1262220.6137
37 | 2696902.9705 | 1262177.7738 | 2696904.9692 | 1262182.9358 | 2696905.1916 | 1262183.6849
38 | 2696902.9705 | 1262177.7738 | 2696900.7401 | 1262172.0131 | 2696899.6365 | 1262169.695
39 | 2696898.3966 | 1262167.0902 | 2696899.6365 | 1262169.695

## bus_geodata
| x | y | coords
0 | 2696912.3121 | 1262174.378
1 | 2696905.2428 | 1262157.9755
2 | 2696918.317 | 1262206.6627
3 | 2696920.2851 | 1262129.3764
4 | 2696933.8844 | 1262207.0343
5 | 2696911.1117 | 1262233.9468
6 | 2697004.5818 | 1262166.2103
7 | 2696881.8179 | 1262133.9166
8 | 2696866.7835 | 1262127.0982
9 | 2696845.6235 | 1262134.5613
10 | 2697018.8219 | 1262158.0062
11 | 2696880.6243 | 1262284.4308
12 | 2696856.2997 | 1262294.9948
13 | 2696894.0332 | 1262282.8158
14 | 2696887.545 | 1262265.134
15 | 2696854.8168 | 1262295.8953
16 | 2696842.4751 | 1262303.1992
17 | 2696900.8363 | 1262281.5926
18 | 2696887.8601 | 1262144.7271
19 | 2696835.4165 | 1262290.7704
20 | 2696938.8064 | 1262281.4927
21 | 2696938.2092 | 1262278.3716
22 | 2696940.9651 | 1262294.4125
23 | 2696909.6796 | 1262279.8586
24 | 2696816.1472 | 1262148.8802
25 | 2696794.8072 | 1262160.3272
26 | 2696778.4799 | 1262246.6672
27 | 2696781.2062 | 1262245.6406
28 | 2696890.5628 | 1262256.7196
29 | 2696893.9484 | 1262157.7461
30 | 2696822.5324 | 1262268.0839
31 | 2696807.3424 | 1262241.3182
32 | 2696809.4002 | 1262244.9527
33 | 2696809.7264 | 1262245.5289
34 | 2696903.4566 | 1262220.2468
35 | 2696903.3402 | 1262220.6137
36 | 2696905.1916 | 1262183.6849
37 | 2696895.2026 | 1262243.7825
38 | 2696902.9705 | 1262177.7738
39 | 2696899.6365 | 1262169.695
40 | 2696898.3966 | 1262167.0902
41 | 2696880.6243 | 1262284.4308

## line_std_types
| c_nf_per_km | r_ohm_per_km | x_ohm_per_km | max_i_ka | type | q_mm2 | alpha | voltage_rating
NAYY 4x50 SE | 210 | 0.642 | 0.083 | 0.142 | cs | 50 | 0.00403 | LV
NAYY 4x120 SE | 264 | 0.225 | 0.08 | 0.242 | cs | 120 | 0.00403 | LV
NAYY 4x150 SE | 261 | 0.208 | 0.08 | 0.27 | cs | 150 | 0.00403 | LV
NA2XS2Y 1x95 RM/25 12/20 kV | 216 | 0.313 | 0.132 | 0.252 | cs | 95 | 0.00403 | MV
NA2XS2Y 1x185 RM/25 12/20 kV | 273 | 0.161 | 0.117 | 0.362 | cs | 185 | 0.00403 | MV
NA2XS2Y 1x240 RM/25 12/20 kV | 304 | 0.122 | 0.112 | 0.421 | cs | 240 | 0.00403 | MV
NA2XS2Y 1x95 RM/25 6/10 kV | 315 | 0.313 | 0.123 | 0.249 | cs | 95 | 0.00403 | MV
NA2XS2Y 1x185 RM/25 6/10 kV | 406 | 0.161 | 0.11 | 0.358 | cs | 185 | 0.00403 | MV
NA2XS2Y 1x240 RM/25 6/10 kV | 456 | 0.122 | 0.105 | 0.416 | cs | 240 | 0.00403 | MV
NA2XS2Y 1x150 RM/25 12/20 kV | 250 | 0.206 | 0.116 | 0.319 | cs | 150 | 0.00403 | MV
NA2XS2Y 1x120 RM/25 12/20 kV | 230 | 0.253 | 0.119 | 0.283 | cs | 120 | 0.00403 | MV
NA2XS2Y 1x70 RM/25 12/20 kV | 190 | 0.443 | 0.132 | 0.22 | cs | 70 | 0.00403 | MV
NA2XS2Y 1x150 RM/25 6/10 kV | 360 | 0.206 | 0.11 | 0.315 | cs | 150 | 0.00403 | MV
NA2XS2Y 1x120 RM/25 6/10 kV | 340 | 0.253 | 0.113 | 0.28 | cs | 120 | 0.00403 | MV
NA2XS2Y 1x70 RM/25 6/10 kV | 280 | 0.443 | 0.123 | 0.217 | cs | 70 | 0.00403 | MV
N2XS(FL)2Y 1x120 RM/35 64/110 kV | 112 | 0.153 | 0.166 | 0.366 | cs | 120 | 0.00393 | HV
N2XS(FL)2Y 1x185 RM/35 64/110 kV | 125 | 0.099 | 0.156 | 0.457 | cs | 185 | 0.00393 | HV
N2XS(FL)2Y 1x240 RM/35 64/110 kV | 135 | 0.075 | 0.149 | 0.526 | cs | 240 | 0.00393 | HV
N2XS(FL)2Y 1x300 RM/35 64/110 kV | 144 | 0.06 | 0.144 | 0.588 | cs | 300 | 0.00393 | HV
15-AL1/3-ST1A 0.4 | 11 | 1.8769 | 0.35 | 0.105 | ol | 16 | 0.00403 | LV
24-AL1/4-ST1A 0.4 | 11.25 | 1.2012 | 0.335 | 0.14 | ol | 24 | 0.00403 | LV
48-AL1/8-ST1A 0.4 | 12.2 | 0.5939 | 0.3 | 0.21 | ol | 48 | 0.00403 | LV
94-AL1/15-ST1A 0.4 | 13.2 | 0.306 | 0.29 | 0.35 | ol | 94 | 0.00403 | LV
34-AL1/6-ST1A 10.0 | 9.7 | 0.8342 | 0.36 | 0.17 | ol | 34 | 0.00403 | MV
48-AL1/8-ST1A 10.0 | 10.1 | 0.5939 | 0.35 | 0.21 | ol | 48 | 0.00403 | MV
70-AL1/11-ST1A 10.0 | 10.4 | 0.4132 | 0.339 | 0.29 | ol | 70 | 0.00403 | MV
94-AL1/15-ST1A 10.0 | 10.75 | 0.306 | 0.33 | 0.35 | ol | 94 | 0.00403 | MV
122-AL1/20-ST1A 10.0 | 11.1 | 0.2376 | 0.323 | 0.41 | ol | 122 | 0.00403 | MV
149-AL1/24-ST1A 10.0 | 11.25 | 0.194 | 0.315 | 0.47 | ol | 149 | 0.00403 | MV
34-AL1/6-ST1A 20.0 | 9.15 | 0.8342 | 0.382 | 0.17 | ol | 34 | 0.00403 | MV
48-AL1/8-ST1A 20.0 | 9.5 | 0.5939 | 0.372 | 0.21 | ol | 48 | 0.00403 | MV
70-AL1/11-ST1A 20.0 | 9.7 | 0.4132 | 0.36 | 0.29 | ol | 70 | 0.00403 | MV
94-AL1/15-ST1A 20.0 | 10 | 0.306 | 0.35 | 0.35 | ol | 94 | 0.00403 | MV
122-AL1/20-ST1A 20.0 | 10.3 | 0.2376 | 0.344 | 0.41 | ol | 122 | 0.00403 | MV
149-AL1/24-ST1A 20.0 | 10.5 | 0.194 | 0.337 | 0.47 | ol | 149 | 0.00403 | MV
184-AL1/30-ST1A 20.0 | 10.75 | 0.1571 | 0.33 | 0.535 | ol | 184 | 0.00403 | MV
243-AL1/39-ST1A 20.0 | 11 | 0.1188 | 0.32 | 0.645 | ol | 243 | 0.00403 | MV
48-AL1/8-ST1A 110.0 | 8 | 0.5939 | 0.46 | 0.21 | ol | 48 | 0.00403 | HV
70-AL1/11-ST1A 110.0 | 8.4 | 0.4132 | 0.45 | 0.29 | ol | 70 | 0.00403 | HV
94-AL1/15-ST1A 110.0 | 8.65 | 0.306 | 0.44 | 0.35 | ol | 94 | 0.00403 | HV
122-AL1/20-ST1A 110.0 | 8.5 | 0.2376 | 0.43 | 0.41 | ol | 122 | 0.00403 | HV
149-AL1/24-ST1A 110.0 | 8.75 | 0.194 | 0.41 | 0.47 | ol | 149 | 0.00403 | HV
184-AL1/30-ST1A 110.0 | 8.8 | 0.1571 | 0.4 | 0.535 | ol | 184 | 0.00403 | HV
243-AL1/39-ST1A 110.0 | 9 | 0.1188 | 0.39 | 0.645 | ol | 243 | 0.00403 | HV
305-AL1/39-ST1A 110.0 | 9.2 | 0.0949 | 0.38 | 0.74 | ol | 305 | 0.00403 | HV
490-AL1/64-ST1A 110.0 | 9.75 | 0.059 | 0.37 | 0.96 | ol | 490 | 0.00403 | HV
679-AL1/86-ST1A 110.0 | 9.95 | 0.042 | 0.36 | 1.15 | ol | 679 | 0.00403 | HV
490-AL1/64-ST1A 220.0 | 10 | 0.059 | 0.285 | 0.96 | ol | 490 | 0.00403 | HV
679-AL1/86-ST1A 220.0 | 11.7 | 0.042 | 0.275 | 1.15 | ol | 679 | 0.00403 | HV
490-AL1/64-ST1A 380.0 | 11 | 0.059 | 0.253 | 0.96 | ol | 490 | 0.00403 | HV
679-AL1/86-ST1A 380.0 | 14.6 | 0.042 | 0.25 | 1.15 | ol | 679 | 0.00403 | HV

## trafo_std_types
| i0_percent | pfe_kw | vkr_percent | sn_mva | vn_lv_kv | vn_hv_kv | vk_percent | shift_degree | vector_group | tap_side | tap_neutral | tap_min | tap_max | tap_step_degree | tap_step_percent | tap_phase_shifter
160 MVA 380/110 kV | 0.06 | 60 | 0.25 | 160 | 110 | 380 | 12.2 | 0 | Yy0 | hv | 0 | -9 | 9 | 0 | 1.5 | FALSE
100 MVA 220/110 kV | 0.06 | 55 | 0.26 | 100 | 110 | 220 | 12 | 0 | Yy0 | hv | 0 | -9 | 9 | 0 | 1.5 | FALSE
63 MVA 110/20 kV | 0.04 | 22 | 0.32 | 63 | 20 | 110 | 18 | 150 | YNd5 | hv | 0 | -9 | 9 | 0 | 1.5 | FALSE
40 MVA 110/20 kV | 0.05 | 18 | 0.34 | 40 | 20 | 110 | 16.2 | 150 | YNd5 | hv | 0 | -9 | 9 | 0 | 1.5 | FALSE
25 MVA 110/20 kV | 0.07 | 14 | 0.41 | 25 | 20 | 110 | 12 | 150 | YNd5 | hv | 0 | -9 | 9 | 0 | 1.5 | FALSE
63 MVA 110/10 kV | 0.04 | 22 | 0.32 | 63 | 10 | 110 | 18 | 150 | YNd5 | hv | 0 | -9 | 9 | 0 | 1.5 | FALSE
40 MVA 110/10 kV | 0.05 | 18 | 0.34 | 40 | 10 | 110 | 16.2 | 150 | YNd5 | hv | 0 | -9 | 9 | 0 | 1.5 | FALSE
25 MVA 110/10 kV | 0.07 | 14 | 0.41 | 25 | 10 | 110 | 12 | 150 | YNd5 | hv | 0 | -9 | 9 | 0 | 1.5 | FALSE
0.25 MVA 20/0.4 kV | 0.32 | 0.8 | 1.44 | 0.25 | 0.4 | 20 | 6 | 150 | Yzn5 | hv | 0 | -2 | 2 | 0 | 2.5 | FALSE
0.4 MVA 20/0.4 kV | 0.3375 | 1.35 | 1.425 | 0.4 | 0.4 | 20 | 6 | 150 | Dyn5 | hv | 0 | -2 | 2 | 0 | 2.5 | FALSE
0.63 MVA 20/0.4 kV | 0.2619 | 1.65 | 1.206 | 0.63 | 0.4 | 20 | 6 | 150 | Dyn5 | hv | 0 | -2 | 2 | 0 | 2.5 | FALSE
0.25 MVA 10/0.4 kV | 0.24 | 0.6 | 1.2 | 0.25 | 0.4 | 10 | 4 | 150 | Dyn5 | hv | 0 | -2 | 2 | 0 | 2.5 | FALSE
0.4 MVA 10/0.4 kV | 0.2375 | 0.95 | 1.325 | 0.4 | 0.4 | 10 | 4 | 150 | Dyn5 | hv | 0 | -2 | 2 | 0 | 2.5 | FALSE
0.63 MVA 10/0.4 kV | 0.1873 | 1.18 | 1.0794 | 0.63 | 0.4 | 10 | 4 | 150 | Dyn5 | hv | 0 | -2 | 2 | 0 | 2.5 | FALSE

## trafo3w_std_types
| sn_hv_mva | sn_mv_mva | sn_lv_mva | vn_hv_kv | vn_mv_kv | vn_lv_kv | vk_hv_percent | vk_mv_percent | vk_lv_percent | vkr_hv_percent | vkr_mv_percent | vkr_lv_percent | pfe_kw | i0_percent | shift_mv_degree | shift_lv_degree | vector_group | tap_side | tap_neutral | tap_min | tap_max | tap_step_percent
63/25/38 MVA 110/20/10 kV | 63 | 25 | 38 | 110 | 20 | 10 | 10.4 | 10.4 | 10.4 | 0.28 | 0.32 | 0.35 | 35 | 0.89 | 0 | 0 | YN0yn0yn0 | hv | 0 | -10 | 10 | 1.2
63/25/38 MVA 110/10/10 kV | 63 | 25 | 38 | 110 | 10 | 10 | 10.4 | 10.4 | 10.4 | 0.28 | 0.32 | 0.35 | 35 | 0.89 | 0 | 0 | YN0yn0yn0 | hv | 0 | -10 | 10 | 1.2

## fuse_std_types
| fuse_type | i_rated_a | t_avg | t_min | t_total | x_avg | x_min | x_total
HV 100A | HV 100A | 100 | 0 | [10.0, 3.64, 0.854, 0.281, 0.1, 0.0531, 0.022, 0.01] | [10.0, 4.267, 1.21, 0.403, 0.1, 0.058, 0.022, 0.01] | 0 | [300.0, 350.0, 450.0, 550.0, 700.0, 850.0, 1200.0, 1752.0] | [600.0, 700.0, 900.0, 1150.0, 1665.0, 2000.0, 3000.0, 4313.0]
HV 10A | HV 10A | 10 | 0 | [10.0, 1675.0, 0.344, 0.156, 0.1, 0.0417, 0.0171, 0.01] | [10.0, 1.3, 0.3, 0.155, 0.1, 0.0555, 0.023, 0.01] | 0 | [30.0, 32.0, 35.0, 37.0, 39.0, 50.0, 70.0, 88.0] | [60.0, 70.0, 80.0, 87.0, 94.0, 110.0, 150.0, 216.0]
HV 125A | HV 125A | 125 | 0 | [10.0, 1.82, 0.344, 0.1, 0.0467, 0.0269, 0.01] | [10.0, 2.478, 0.426, 0.1, 0.0427, 0.0211, 0.01] | 0 | [375.0, 500.0, 700.0, 925.0, 1200.0, 1500.0, 2341.0] | [750.0, 1000.0, 1500.0, 2200.0, 3000.0, 4000.0, 5765.0]
HV 160A | HV 160A | 160 | 0 | [10.0, 4.15, 1.03, 0.198, 0.1, 0.051, 0.0172, 0.01] | [10.0, 2.3, 0.734, 0.274, 0.1, 0.046, 0.0177, 0.01] | 0 | [480.0, 550.0, 700.0, 1000.0, 1260.0, 1600.0, 2500.0, 3227.0] | [960.0, 1300.0, 1700.0, 2200.0, 2996.0, 4000.0, 6000.0, 7946.0]
HV 16A | HV 16A | 16 | 0 | [10.0, 0.352, 0.164, 0.1, 0.0649, 0.0342, 0.01] | [10.0, 2.34, 0.722, 0.181, 0.1, 0.055, 0.0296, 0.01] | 0 | [48.0, 60.0, 65.0, 71.0, 80.0, 100.0, 162.0] | [96.0, 110.0, 125.0, 150.0, 168.0, 200.0, 250.0, 398.0]
HV 200A | HV 200A | 200 | 0 | [10.0, 4.267, 1.21, 0.403, 0.1, 0.058, 0.022, 0.01] | [10.0, 3.73, 1.654, 0.328, 0.1, 0.0531, 0.019, 0.01] | 0 | [600.0, 700.0, 900.0, 1150.0, 1665.0, 2000.0, 3000.0, 4313.0] | [1200.0, 1500.0, 1800.0, 2700.0, 3960.0, 5000.0, 7500.0, 10620.0]
HV 20A | HV 20A | 20 | 0 | [10.0, 1.3, 0.3, 0.155, 0.1, 0.0555, 0.023, 0.01] | [10.0, 1.3, 0.161, 0.1, 0.0611, 0.0399, 0.0141, 0.01] | 0 | [60.0, 70.0, 80.0, 87.0, 94.0, 110.0, 150.0, 216.0] | [120.0, 150.0, 200.0, 223.0, 260.0, 300.0, 450.0, 532.0]
HV 25A | HV 25A | 25 | 0 | [10.0, 2.512, 0.833, 0.299, 0.1, 0.0372, 0.0223, 0.01] | [10.0, 3.125, 0.597, 0.198, 0.1, 0.0378, 0.022, 0.01] | 0 | [75.0, 82.0, 90.0, 100.0, 124.0, 170.0, 200.0, 289.0] | [150.0, 170.0, 210.0, 250.0, 294.0, 400.0, 500.0, 711.0]
HV 31.5A | HV 31.5A | 31.5 | 0 | [10.0, 2.34, 0.722, 0.181, 0.1, 0.055, 0.0296, 0.01] | [10.0, 2.84, 0.368, 0.164, 0.1, 0.0621, 0.0378, 0.0195, 0.01] | 0 | [95.0, 110.0, 125.0, 150.0, 165.0, 200.0, 250.0, 390.0] | [189.0, 220.0, 300.0, 350.0, 393.0, 450.0, 530.0, 700.0, 960.0]
HV 40A | HV 40A | 40 | 0 | [10.0, 1.3, 0.161, 0.1, 0.0611, 0.0399, 0.0141, 0.01] | [10.0, 2.05, 0.369, 0.198, 0.1, 0.051, 0.0298, 0.01] | 0 | [120.0, 150.0, 200.0, 223.0, 260.0, 300.0, 450.0, 532.0] | [240.0, 300.0, 400.0, 450.0, 530.0, 650.0, 800.0, 1311.0]
HV 50A | HV 50A | 50 | 0 | [10.0, 3.215, 0.597, 0.198, 0.1, 0.0378, 0.022, 0.01] | [10.0, 3.64, 0.854, 0.281, 0.1, 0.0531, 0.022, 0.01] | 0 | [150.0, 170.0, 210.0, 250.0, 294.0, 400.0, 500.0, 711.0] | [300.0, 350.0, 450.0, 550.0, 700.0, 850.0, 1200.0, 1752.0]
HV 6.3A | HV 6.3A | 6.3 | 0 | [10.0, 1.39, 0.344, 0.168, 0.1, 0.056, 0.0263, 0.01] | [10.0, 1.711, 0.516, 0.198, 0.1, 0.0634, 0.0303, 0.01] | 0 | [19.0, 19.5, 20.4, 20.8, 22.0, 25.0, 32.0, 48.0] | [38.0, 40.0, 43.0, 48.0, 53.0, 60.0, 75.0, 118.0]
HV 63A | HV 63A | 63 | 0 | [10.0, 2.84, 0.368, 0.164, 0.1, 0.0621, 0.0378, 0.0195, 0.01] | [10.0, 1.82, 0.344, 0.1, 0.0467, 0.0269, 0.01] | 0 | [189.0, 220.0, 300.0, 350.0, 393.0, 450.0, 530.0, 700.0, 961.0] | [378.0, 500.0, 700.0, 934.0, 1200.0, 1500.0, 2366.0]
HV 80A | HV 80A | 80 | 0 | [10.0, 2.05, 0.369, 0.198, 0.1, 0.051, 0.0298, 0.01] | [10.0, 4.15, 1.03, 0.198, 0.1, 0.051, 0.0172, 0.01] | 0 | [240.0, 300.0, 400.0, 450.0, 530.0, 650.0, 800.0, 1311.0] | [480.0, 550.0, 700.0, 1000.0, 1260.0, 1600.0, 2500.0, 3227.0]
Siemens NH-1-100 | Siemens NH-1-100 | 100 | [5400.0, 2000.0, 400.0, 20.0, 1.0, 0.2, 0.012, 0.004] | 0 | 0 | [150.0, 190.0, 250.0, 430.0, 900.0, 1250.0, 2700.0, 3600.0] | 0 | 0
Siemens NH-1-125 | Siemens NH-1-125 | 125 | [4800.0, 120.0, 7.0, 0.1, 0.004] | 0 | 0 | [180.0, 400.0, 740.0, 2000.0, 4250.0] | 0 | 0
Siemens NH-1-16 | Siemens NH-1-16 | 16 | [4000.0, 400.0, 2.0, 0.1, 0.04, 0.01] | 0 | 0 | [26.0, 35.0, 75.0, 150.0, 200.0, 300.0] | 0 | 0
Siemens NH-1-160 | Siemens NH-1-160 | 160 | [4800.0, 120.0, 7.0, 0.1, 0.004] | 0 | 0 | [210.0, 500.0, 900.0, 2300.0, 5000.0] | 0 | 0
Siemens NH-1-25 | Siemens NH-1-25 | 25 | [4000.0, 1000.0, 10.0, 0.2, 0.02, 0.01] | 0 | 0 | [40.0, 50.0, 100.0, 210.0, 400.0, 500.0] | 0 | 0
Siemens NH-1-50 | Siemens NH-1-50 | 50 | [4000.0, 40.0, 4.0, 1.0, 0.02, 0.01] | 0 | 0 | [86.0, 200.0, 300.0, 400.0, 1000.0, 1280.0] | 0 | 0
Siemens NH-1-63 | Siemens NH-1-63 | 63 | [4000.0, 100.0, 10.0, 2.0, 0.04, 0.01] | 0 | 0 | [100.0, 200.0, 300.0, 400.0, 1000.0, 1500.0] | 0 | 0
Siemens NH-1-80 | Siemens NH-1-80 | 80 | [4800.0, 120.0, 7.0, 0.1, 0.01] | 0 | 0 | [150.58, 250.0, 450.0, 1150.0, 2470.0] | 0 | 0
Siemens NH-2-1000 | Siemens NH-2-1000 | 1000 | [4800.0, 120.0, 7.0, 0.1, 0.004] | 0 | 0 | [1900.0, 3500.0, 8400.0, 24000.0, 52000.0] | 0 | 0
Siemens NH-2-200 | Siemens NH-2-200 | 200 | [4800.0, 120.0, 7.0, 0.1, 0.004] | 0 | 0 | [280.0, 650.0, 1200.0, 3000.0, 7000.0] | 0 | 0
Siemens NH-2-224 | Siemens NH-2-224 | 224 | [4800.0, 120.0, 7.0, 0.2, 0.04, 0.004] | 0 | 0 | [400.0, 750.0, 1453.0, 3025.0, 4315.0, 7600.0] | 0 | 0
Siemens NH-2-250 | Siemens NH-2-250 | 250 | [4800.0, 120.0, 7.0, 0.1, 0.004] | 0 | 0 | [450.0, 800.0, 1650.0, 4000.0, 8500.0] | 0 | 0
Siemens NH-2-315 | Siemens NH-2-315 | 315 | [4800.0, 120.0, 7.0, 0.1, 0.004] | 0 | 0 | [550.0, 920.0, 1900.0, 5000.0, 11000.0] | 0 | 0
Siemens NH-2-355 | Siemens NH-2-355 | 355 | [4800.0, 120.0, 6.0, 0.1, 0.004] | 0 | 0 | [650.0, 1116.27, 2350.0, 5840.0, 12790.0] | 0 | 0
Siemens NH-2-400 | Siemens NH-2-400 | 400 | [4800.0, 120.0, 7.0, 0.1, 0.004] | 0 | 0 | [720.0, 1350.0, 2800.0, 6500.0, 15000.0] | 0 | 0
Siemens NH-2-425 | Siemens NH-2-425 | 425 | [4800.0, 120.0, 7.0, 0.1, 0.004] | 0 | 0 | [850.0, 1500.0, 3050.0, 7500.0, 16500.0] | 0 | 0
Siemens NH-2-630 | Siemens NH-2-630 | 630 | [4800.0, 120.0, 7.0, 0.1, 0.004] | 0 | 0 | [1200.0, 2000.0, 4800.0, 12000.0, 26000.0] | 0 | 0

## res_bus
| vm_pu | va_degree | p_mw | q_mvar
0 | 0.98705 | -0.24835 | 0.029927 | 0.0075004
1 | 0.98799 | -0.2302 | 0 | 0
2 | 0.9849 | -0.2902 | 0 | 0
3 | 0.98982 | -0.19479 | 0 | 0
4 | 0.98426 | -0.30258 | 0.044214 | 0.011081
5 | 0.98237 | -0.33948 | 0.096413 | 0.024163
6 | 0.98828 | -0.22462 | 0 | 0
7 | 0.99231 | -0.14683 | 0 | 0
8 | 0.99142 | -0.16403 | 0 | 0
9 | 0.99022 | -0.18733 | 0.01875 | 0.0046991
10 | 0.98815 | -0.2272 | 0.0087877 | 0.0022024
11 | 0.99329 | -0.12855 | 0 | 0
12 | 0.99195 | -0.15452 | 0.0081546 | 0.0020437
13 | 0.99273 | -0.13933 | 0 | 0
14 | 0.99516 | -0.092678 | 0.0068972 | 0.0017286
15 | 0.99187 | -0.15594 | 0 | 0
16 | 0.99127 | -0.1676 | 0 | 0
17 | 0.99245 | -0.14484 | 0.0080982 | 0.0020296
18 | 0.99322 | -0.12942 | 0.0094854 | 0.0023773
19 | 0.99067 | -0.17927 | 0.0070332 | 0.0017627
20 | 0.99105 | -0.17203 | 0 | 0
21 | 0.9911 | -0.17106 | 0.019894 | 0.0049859
22 | 0.99084 | -0.17601 | 0.017097 | 0.004285
23 | 0.99214 | -0.15075 | 0 | 0
24 | 0.98903 | -0.21039 | 0.024727 | 0.0061971
25 | 0.9887 | -0.21679 | 0.014816 | 0.0037133
26 | 0.98838 | -0.22367 | 0.011094 | 0.0027803
27 | 0.98841 | -0.2231 | 0.0059811 | 0.001499
28 | 0.99602 | -0.075997 | 0.0018788 | 0.00047087
29 | 0.99431 | -0.10853 | 0.008684 | 0.0021764
30 | 0.98974 | -0.19733 | 0.0055348 | 0.0013872
31 | 0.98885 | -0.21454 | 0.0033265 | 0.00083371
32 | 0.98893 | -0.21302 | 0.0015955 | 0.00039988
33 | 0.98894 | -0.21276 | 0.011414 | 0.0028605
34 | 1 | 0 | -0.41976 | -0.10651
35 | 0.99996 | -0.0008147 | 0.0069486 | 0.0017415
36 | 0.99666 | -0.063599 | 0.0086211 | 0.0021606
37 | 0.99738 | -0.049952 | 0.0064817 | 0.0016245
38 | 0.99611 | -0.074084 | 0.0043783 | 0.0010973
39 | 0.99536 | -0.088394 | 0.008114 | 0.0020336
40 | 0.99512 | -0.092982 | 0.015312 | 0.0038377
41 | 0.99998 | 149.9956 | 0 | 0

## res_line
| p_from_mw | q_from_mvar | p_to_mw | q_to_mvar | pl_mw | ql_mvar | i_from_ka | i_to_ka | i_ka | vm_from_pu | va_from_degree | vm_to_pu | va_to_degree | loading_percent
0 | -0.17109 | -0.043086 | 0.17124 | 0.04318 | 0.00014861 | 9.4425e-05 | 0.258 | 0.258 | 0.258 | 0.98705 | -0.24835 | 0.98799 | -0.2302 | 23.6262
1 | 0.14116 | 0.035586 | -0.14088 | -0.035406 | 0.00028213 | 0.00017972 | 0.21288 | 0.21288 | 0.21288 | 0.98705 | -0.24835 | 0.9849 | -0.2902 | 29.242
2 | -0.17124 | -0.04318 | 0.17153 | 0.043365 | 0.00029074 | 0.00018473 | 0.258 | 0.258 | 0.258 | 0.98799 | -0.2302 | 0.98982 | -0.19479 | 23.6262
3 | 0.04424 | 0.011098 | -0.044214 | -0.011081 | 2.6091e-05 | 1.65e-05 | 0.066843 | 0.066843 | 0.066843 | 0.9849 | -0.2902 | 0.98426 | -0.30258 | 18.3635
4 | 0.09664 | 0.024308 | -0.096413 | -0.024163 | 0.0002269 | 0.00014485 | 0.14604 | 0.14604 | 0.14604 | 0.9849 | -0.2902 | 0.98237 | -0.33948 | 40.1206
5 | 0.0088013 | 0.0022084 | -0.0087888 | -0.0022029 | 1.2506e-05 | 5.5597e-06 | 0.013232 | 0.013233 | 0.013233 | 0.98982 | -0.19479 | 0.98828 | -0.22462 | 3.6354
6 | -0.18033 | -0.045574 | 0.18075 | 0.045838 | 0.00041571 | 0.00026431 | 0.27123 | 0.27123 | 0.27123 | 0.98982 | -0.19479 | 0.99231 | -0.14683 | 24.8378
7 | 0.0087888 | 0.0022029 | -0.0087877 | -0.0022024 | 1.0792e-06 | 4.8013e-07 | 0.013233 | 0.013233 | 0.013233 | 0.98828 | -0.22462 | 0.98815 | -0.2272 | 3.6354
8 | -0.2392 | -0.060549 | 0.2394 | 0.060677 | 0.00020003 | 0.00012753 | 0.3589 | 0.3589 | 0.3589 | 0.99231 | -0.14683 | 0.99322 | -0.12942 | 32.8667
9 | 0.058454 | 0.014711 | -0.058406 | -0.014681 | 4.8025e-05 | 3.0521e-05 | 0.087676 | 0.087676 | 0.087676 | 0.99231 | -0.14683 | 0.99142 | -0.16403 | 24.0868
10 | 0.058406 | 0.014681 | -0.058341 | -0.01464 | 6.4873e-05 | 4.1229e-05 | 0.087676 | 0.087676 | 0.087676 | 0.99142 | -0.16403 | 0.99022 | -0.18733 | 24.0868
11 | 0.039591 | 0.0099404 | -0.039548 | -0.009913 | 4.3508e-05 | 2.7424e-05 | 0.059501 | 0.059501 | 0.059501 | 0.99022 | -0.18733 | 0.98903 | -0.21039 | 16.3464
12 | 0.054322 | 0.013686 | -0.054255 | -0.013643 | 6.7401e-05 | 4.2786e-05 | 0.081403 | 0.081403 | 0.081403 | 0.99329 | -0.12855 | 0.99195 | -0.15452 | 22.3636
13 | 0.045175 | 0.011354 | -0.045152 | -0.011339 | 2.3245e-05 | 1.4702e-05 | 0.067686 | 0.067686 | 0.067686 | 0.99329 | -0.12855 | 0.99273 | -0.13933 | 18.5951
14 | -0.099497 | -0.02504 | 0.099668 | 0.025149 | 0.00017088 | 0.0001091 | 0.14909 | 0.14909 | 0.14909 | 0.99329 | -0.12855 | 0.99516 | -0.092678 | 40.9587
15 | 0.0461 | 0.0116 | -0.046097 | -0.011598 | 3.1129e-06 | 1.9699e-06 | 0.069171 | 0.069171 | 0.069171 | 0.99195 | -0.15452 | 0.99187 | -0.15594 | 19.003
16 | 0.045152 | 0.011339 | -0.04514 | -0.011332 | 1.1875e-05 | 7.5109e-06 | 0.067686 | 0.067686 | 0.067686 | 0.99273 | -0.13933 | 0.99245 | -0.14484 | 18.5951
17 | -0.10656 | -0.026878 | 0.10665 | 0.026932 | 8.5176e-05 | 5.4396e-05 | 0.1594 | 0.1594 | 0.1594 | 0.99516 | -0.092678 | 0.99602 | -0.075997 | 43.7919
18 | 0.046097 | 0.011598 | -0.046071 | -0.011581 | 2.5675e-05 | 1.6248e-05 | 0.069171 | 0.069171 | 0.069171 | 0.99187 | -0.15594 | 0.99127 | -0.1676 | 19.003
19 | 0.046071 | 0.011581 | -0.046046 | -0.011565 | 2.5645e-05 | 1.6229e-05 | 0.069171 | 0.069171 | 0.069171 | 0.99127 | -0.1676 | 0.99067 | -0.17927 | 19.003
20 | 0.037042 | 0.0093023 | -0.037031 | -0.0092958 | 1.0431e-05 | 6.5596e-06 | 0.055544 | 0.055544 | 0.055544 | 0.99245 | -0.14484 | 0.99214 | -0.15075 | 15.2595
21 | -0.24888 | -0.063054 | 0.24913 | 0.063214 | 0.00025011 | 0.00015951 | 0.37311 | 0.37311 | 0.37311 | 0.99322 | -0.12942 | 0.99431 | -0.10853 | 34.168
22 | 0.039012 | 0.0098025 | -0.038979 | -0.0097813 | 3.3605e-05 | 2.1171e-05 | 0.058607 | 0.058607 | 0.058607 | 0.99067 | -0.17927 | 0.98974 | -0.19733 | 16.1008
23 | -0.017101 | -0.0042869 | 0.017101 | 0.0042874 | 7.9444e-07 | 4.6704e-07 | 0.025676 | 0.025676 | 0.025676 | 0.99105 | -0.17203 | 0.9911 | -0.17106 | 7.054
24 | 0.017101 | 0.0042869 | -0.017097 | -0.004285 | 3.2384e-06 | 1.9039e-06 | 0.025676 | 0.025676 | 0.025676 | 0.99105 | -0.17203 | 0.99084 | -0.17601 | 7.054
25 | -0.036995 | -0.0092732 | 0.037031 | 0.0092958 | 3.5838e-05 | 2.2537e-05 | 0.055545 | 0.055544 | 0.055545 | 0.9911 | -0.17106 | 0.99214 | -0.15075 | 15.2595
26 | 0.014821 | 0.0037159 | -0.014816 | -0.0037133 | 4.5159e-06 | 2.5795e-06 | 0.022299 | 0.022299 | 0.022299 | 0.98903 | -0.21039 | 0.9887 | -0.21679 | 6.1261
27 | -0.011094 | -0.0027803 | 0.011094 | 0.0027805 | 3.0473e-07 | 1.5769e-07 | 0.016702 | 0.016702 | 0.016702 | 0.98838 | -0.22367 | 0.98841 | -0.2231 | 4.5884
28 | -0.017075 | -0.0042795 | 0.017082 | 0.0042836 | 6.9638e-06 | 4.0965e-06 | 0.025706 | 0.025706 | 0.025706 | 0.98841 | -0.2231 | 0.98885 | -0.21454 | 7.0621
29 | -0.10853 | -0.027403 | 0.10866 | 0.02749 | 0.00013561 | 8.6612e-05 | 0.16221 | 0.16221 | 0.16221 | 0.99602 | -0.075997 | 0.99738 | -0.049952 | 44.563
30 | -0.25782 | -0.06539 | 0.25801 | 0.065513 | 0.00019285 | 0.00012302 | 0.38611 | 0.38611 | 0.38611 | 0.99431 | -0.10853 | 0.99512 | -0.092982 | 35.3581
31 | 0.033444 | 0.0083942 | -0.033419 | -0.0083787 | 2.4594e-05 | 1.5407e-05 | 0.050286 | 0.050286 | 0.050286 | 0.98974 | -0.19733 | 0.98894 | -0.21276 | 13.8148
32 | -0.020409 | -0.0051173 | 0.02041 | 0.0051182 | 1.4772e-06 | 8.9186e-07 | 0.030712 | 0.030712 | 0.030712 | 0.98885 | -0.21454 | 0.98893 | -0.21302 | 8.4372
33 | -0.022006 | -0.0055181 | 0.022006 | 0.0055182 | 2.7227e-07 | 1.6576e-07 | 0.033112 | 0.033112 | 0.033112 | 0.98893 | -0.21302 | 0.98894 | -0.21276 | 9.0968
34 | 0.12237 | 0.031033 | -0.12237 | -0.03103 | 4.7925e-06 | 3.0621e-06 | 0.18222 | 0.18222 | 0.18222 | 1 | 0 | 0.99996 | -0.0008147 | 50.0603
35 | 0.29574 | 0.075475 | -0.29484 | -0.074897 | 0.00090565 | 0.00057815 | 0.44055 | 0.44055 | 0.44055 | 1 | 0 | 0.99666 | -0.063599 | 40.3433
36 | 0.11542 | 0.029288 | -0.11515 | -0.029114 | 0.00027207 | 0.00017381 | 0.17188 | 0.17188 | 0.17188 | 0.99996 | -0.0008147 | 0.99738 | -0.049952 | 47.2196
37 | 0.28622 | 0.072736 | -0.28607 | -0.072644 | 0.00014443 | 9.2186e-05 | 0.42768 | 0.42768 | 0.42768 | 0.99666 | -0.063599 | 0.99611 | -0.074084 | 39.1646
38 | 0.28169 | 0.071546 | -0.2815 | -0.071423 | 0.00019387 | 0.00012373 | 0.42114 | 0.42114 | 0.42114 | 0.99611 | -0.074084 | 0.99536 | -0.088394 | 38.5657
39 | 0.27338 | 0.069389 | -0.27332 | -0.069351 | 6.0325e-05 | 3.8495e-05 | 0.40901 | 0.40901 | 0.40901 | 0.99536 | -0.088394 | 0.99512 | -0.092982 | 37.4549

## res_trafo
| p_hv_mw | q_hv_mvar | p_lv_mw | q_lv_mvar | pl_mw | ql_mvar | i_hv_ka | i_lv_ka | vm_hv_pu | va_hv_degree | vm_lv_pu | va_lv_degree | loading_percent
0 | -1.2729e-15 | -1.3162e-15 | 0.00165 | 1.2699e-07 | 0.00165 | 1.2699e-07 | 5.2857e-17 | 0.0023815 | 0.99998 | 149.9956 | 1 | 0 | 0.2619

## res_ext_grid
| p_mw | q_mvar
0 | 0.42229 | 0.10714

## res_load
| p_mw | q_mvar
0 | 0.029927 | 0.0075004
1 | 0.044214 | 0.011081
2 | 0.096413 | 0.024163
3 | 0.01875 | 0.0046991
4 | 0.0087877 | 0.0022024
5 | 0.0081546 | 0.0020437
6 | 0.0068972 | 0.0017286
7 | 0.0080982 | 0.0020296
8 | 0.0094854 | 0.0023773
9 | 0.0070332 | 0.0017627
10 | 0.019894 | 0.0049859
11 | 0.017097 | 0.004285
12 | 0.024727 | 0.0061971
13 | 0.014816 | 0.0037133
14 | 0.011094 | 0.0027803
15 | 0.0059811 | 0.001499
16 | 0.0018788 | 0.00047087
17 | 0.008684 | 0.0021764
18 | 0.0055348 | 0.0013872
19 | 0.0033265 | 0.00083371
20 | 0.0015955 | 0.00039988
21 | 0.011414 | 0.0028605
22 | 0.0025236 | 0.00063248
23 | 0.0069486 | 0.0017415
24 | 0.0086211 | 0.0021606
25 | 0.0064817 | 0.0016245
26 | 0.0043783 | 0.0010973
27 | 0.008114 | 0.0020336
28 | 0.015312 | 0.0038377

## dtypes
| element | column | dtype
0 | bus | name | object
1 | bus | vn_kv | float64
2 | bus | type | object
3 | bus | zone | object
4 | bus | in_service | bool
5 | load | name | object
6 | load | bus | uint32
7 | load | p_mw | float64
8 | load | q_mvar | float64
9 | load | const_z_percent | float64
10 | load | const_i_percent | float64
11 | load | sn_mva | float64
12 | load | scaling | float64
13 | load | in_service | bool
14 | load | type | object
15 | ext_grid | name | object
16 | ext_grid | bus | uint32
17 | ext_grid | vm_pu | float64
18 | ext_grid | va_degree | float64
19 | ext_grid | slack_weight | float64
20 | ext_grid | in_service | bool
21 | line | name | object
22 | line | std_type | object
23 | line | from_bus | uint32
24 | line | to_bus | uint32
25 | line | length_km | float64
26 | line | r_ohm_per_km | float64
27 | line | x_ohm_per_km | float64
28 | line | c_nf_per_km | float64
29 | line | g_us_per_km | float64
30 | line | max_i_ka | float64
31 | line | df | float64
32 | line | parallel | uint32
33 | line | type | object
34 | line | in_service | bool
35 | trafo | name | object
36 | trafo | std_type | object
37 | trafo | hv_bus | uint32
38 | trafo | lv_bus | uint32
39 | trafo | sn_mva | float64
40 | trafo | vn_hv_kv | float64
41 | trafo | vn_lv_kv | float64
42 | trafo | vk_percent | float64
43 | trafo | vkr_percent | float64
44 | trafo | pfe_kw | float64
45 | trafo | i0_percent | float64
46 | trafo | shift_degree | float64
47 | trafo | tap_side | object
48 | trafo | tap_neutral | int32
49 | trafo | tap_min | int32
50 | trafo | tap_max | int32
51 | trafo | tap_step_percent | float64
52 | trafo | tap_step_degree | float64
53 | trafo | tap_pos | int32
54 | trafo | tap_phase_shifter | bool
55 | trafo | parallel | uint32
56 | trafo | df | float64
57 | trafo | in_service | bool
58 | line_geodata | coords | object
59 | bus_geodata | x | float64
60 | bus_geodata | y | float64
61 | bus_geodata | coords | object
62 | res_bus | vm_pu | float64
63 | res_bus | va_degree | float64
64 | res_bus | p_mw | float64
65 | res_bus | q_mvar | float64
66 | res_line | p_from_mw | float64
67 | res_line | q_from_mvar | float64
68 | res_line | p_to_mw | float64
69 | res_line | q_to_mvar | float64
70 | res_line | pl_mw | float64
71 | res_line | ql_mvar | float64
72 | res_line | i_from_ka | float64
73 | res_line | i_to_ka | float64
74 | res_line | i_ka | float64
75 | res_line | vm_from_pu | float64
76 | res_line | va_from_degree | float64
77 | res_line | vm_to_pu | float64
78 | res_line | va_to_degree | float64
79 | res_line | loading_percent | float64
80 | res_trafo | p_hv_mw | float64
81 | res_trafo | q_hv_mvar | float64
82 | res_trafo | p_lv_mw | float64
83 | res_trafo | q_lv_mvar | float64
84 | res_trafo | pl_mw | float64
85 | res_trafo | ql_mvar | float64
86 | res_trafo | i_hv_ka | float64
87 | res_trafo | i_lv_ka | float64
88 | res_trafo | vm_hv_pu | float64
89 | res_trafo | va_hv_degree | float64
90 | res_trafo | vm_lv_pu | float64
91 | res_trafo | va_lv_degree | float64
92 | res_trafo | loading_percent | float64
93 | res_ext_grid | p_mw | float64
94 | res_ext_grid | q_mvar | float64
95 | res_load | p_mw | float64
96 | res_load | q_mvar | float64

## parameters
| version | format_version | converged | OPF_converged | name | f_hz | sn_mva
0 | 2.14.6 | 2.14.0 | TRUE | FALSE |  | 50 | 1