## bus
| name | vn_kv | type | zone | in_service
0 | bus_LV_230-56_0_4_node_0 | 0.4 | n |  | TRUE
1 | bus_LV_230-56_0_4_node_2 | 0.4 | n |  | TRUE
2 | bus_LV_230-56_0_4_node_1 | 0.4 | n |  | TRUE
3 | bus_LV_230-56_0_4_node_3 | 0.4 | n |  | TRUE
4 | bus_LV_230-56_0_4_node_26 | 0.4 | n |  | TRUE
5 | bus_LV_230-56_0_4_node_27 | 0.4 | n |  | TRUE
6 | bus_LV_230-56_0_4_node_6 | 0.4 | n |  | TRUE
7 | bus_LV_230-56_0_4_node_68 | 0.4 | n |  | TRUE
8 | bus_LV_230-56_0_4_node_4 | 0.4 | n |  | TRUE
9 | bus_LV_230-56_0_4_node_8 | 0.4 | n |  | TRUE
10 | bus_LV_230-56_0_4_node_67 | 0.4 | n |  | TRUE
11 | bus_LV_230-56_0_4_node_5 | 0.4 | n |  | TRUE
12 | bus_LV_230-56_0_4_node_10 | 0.4 | n |  | TRUE
13 | bus_LV_230-56_0_4_node_40 | 0.4 | n |  | TRUE
14 | bus_LV_230-56_0_4_node_56 | 0.4 | n |  | TRUE
15 | bus_LV_230-56_0_4_node_48 | 0.4 | n |  | TRUE
16 | bus_LV_230-56_0_4_node_47 | 0.4 | n |  | TRUE
17 | bus_LV_230-56_0_4_node_9 | 0.4 | n |  | TRUE
18 | bus_LV_230-56_0_4_node_25 | 0.4 | n |  | TRUE
19 | bus_LV_230-56_0_4_node_51 | 0.4 | n |  | TRUE
20 | bus_LV_230-56_0_4_node_30 | 0.4 | n |  | TRUE
21 | bus_LV_230-56_0_4_node_54 | 0.4 | n |  | TRUE
22 | bus_LV_230-56_0_4_node_11 | 0.4 | n |  | TRUE
23 | bus_LV_230-56_0_4_node_15 | 0.4 | n |  | TRUE
24 | bus_LV_230-56_0_4_node_53 | 0.4 | n |  | TRUE
25 | bus_LV_230-56_0_4_node_12 | 0.4 | n |  | TRUE
26 | bus_LV_230-56_0_4_node_17 | 0.4 | n |  | TRUE
27 | bus_LV_230-56_0_4_node_39 | 0.4 | n |  | TRUE
28 | bus_LV_230-56_0_4_node_13 | 0.4 | n |  | TRUE
29 | bus_LV_230-56_0_4_node_14 | 0.4 | n |  | TRUE
30 | bus_LV_230-56_0_4_node_52 | 0.4 | n |  | TRUE
31 | bus_LV_230-56_0_4_node_29 | 0.4 | n |  | TRUE
32 | bus_LV_230-56_0_4_node_42 | 0.4 | n |  | TRUE
33 | bus_LV_230-56_0_4_node_16 | 0.4 | n |  | TRUE
34 | bus_LV_230-56_0_4_node_21 | 0.4 | n |  | TRUE
35 | bus_LV_230-56_0_4_node_63 | 0.4 | n |  | TRUE
36 | bus_LV_230-56_0_4_node_45 | 0.4 | n |  | TRUE
37 | bus_LV_230-56_0_4_node_44 | 0.4 | n |  | TRUE
38 | bus_LV_230-56_0_4_node_18 | 0.4 | n |  | TRUE
39 | bus_LV_230-56_0_4_node_22 | 0.4 | n |  | TRUE
40 | bus_LV_230-56_0_4_node_36 | 0.4 | n |  | TRUE
41 | bus_LV_230-56_0_4_node_19 | 0.4 | n |  | TRUE
42 | bus_LV_230-56_0_4_node_38 | 0.4 | n |  | TRUE
43 | bus_LV_230-56_0_4_node_33 | 0.4 | n |  | TRUE
44 | bus_LV_230-56_0_4_node_23 | 0.4 | n |  | TRUE
45 | bus_LV_230-56_0_4_node_31 | 0.4 | n |  | TRUE
46 | bus_LV_230-56_0_4_node_49 | 0.4 | n |  | TRUE
47 | bus_LV_230-56_0_4_node_28 | 0.4 | n |  | TRUE
48 | bus_LV_230-56_0_4_node_37 | 0.4 | n |  | TRUE
49 | bus_LV_230-56_0_4_node_70 | 0.4 | n |  | TRUE
50 | bus_LV_230-56_0_4_node_32 | 0.4 | n |  | TRUE
51 | bus_LV_230-56_0_4_node_69 | 0.4 | n |  | TRUE
52 | bus_LV_230-56_0_4_node_71 | 0.4 | n |  | TRUE
53 | bus_LV_230-56_0_4_node_59 | 0.4 | n |  | TRUE
54 | bus_LV_230-56_0_4_node_65 | 0.4 | n |  | TRUE
55 | bus_LV_230-56_0_4_node_41 | 0.4 | n |  | TRUE
56 | bus_LV_230-56_0_4_node_55 | 0.4 | n |  | TRUE
57 | bus_LV_230-56_0_4_node_46 | 0.4 | n |  | TRUE
58 | bus_LV_230-56_0_4_node_43 | 0.4 | n |  | TRUE
59 | bus_LV_230-56_0_4_node_34 | 0.4 | n |  | TRUE
60 | bus_LV_230-56_0_4_node_66 | 0.4 | n |  | TRUE
61 | bus_LV_230-56_0_4_node_64 | 0.4 | n |  | TRUE
62 | bus_LV_230-56_0_4_node_50 | 0.4 | n |  | TRUE
63 | bus_LV_230-56_0_4_node_35 | 0.4 | n |  | TRUE
64 | bus_LV_230-56_0_4_node_57 | 0.4 | n |  | TRUE
65 | bus_LV_230-56_0_4_node_58 | 0.4 | n |  | TRUE
66 | bus_LV_230-56_0_4_node_61 | 0.4 | n |  | TRUE
67 | bus_LV_230-56_0_4_node_62 | 0.4 | n |  | TRUE
68 | bus_MV_510_0_node_95 | 20 | n |  | TRUE

## load
| name | bus | p_mw | q_mvar | const_z_percent | const_i_percent | sn_mva | scaling | in_service | type
0 | LV_230-56_0_4_load_0 | 0 | 0.01364 | 0.0034184 | 0 | 0 |  | 1 | TRUE | wye
1 | LV_230-56_0_4_load_68 | 7 | 0.0037192 | 0.00093213 | 0 | 0 |  | 1 | TRUE | wye
2 | LV_230-56_0_4_load_67 | 10 | 0.0064536 | 0.0016174 | 0 | 0 |  | 1 | TRUE | wye
3 | LV_230-56_0_4_load_40 | 13 | 0.0024231 | 0.00060729 | 0 | 0 |  | 1 | TRUE | wye
4 | LV_230-56_0_4_load_56 | 14 | 0.0060637 | 0.0015197 | 0 | 0 |  | 1 | TRUE | wye
5 | LV_230-56_0_4_load_48 | 15 | 0.025945 | 0.0065025 | 0 | 0 |  | 1 | TRUE | wye
6 | LV_230-56_0_4_load_47 | 16 | 0.026126 | 0.0065478 | 0 | 0 |  | 1 | TRUE | wye
7 | LV_230-56_0_4_load_51 | 19 | 0.013595 | 0.0034072 | 0 | 0 |  | 1 | TRUE | wye
8 | LV_230-56_0_4_load_54 | 21 | 0.010234 | 0.0025648 | 0 | 0 |  | 1 | TRUE | wye
9 | LV_230-56_0_4_load_53 | 24 | 0.0036743 | 0.00092087 | 0 | 0 |  | 1 | TRUE | wye
10 | LV_230-56_0_4_load_39 | 27 | 0.0032938 | 0.00082552 | 0 | 0 |  | 1 | TRUE | wye
11 | LV_230-56_0_4_load_52 | 30 | 0.0049288 | 0.0012353 | 0 | 0 |  | 1 | TRUE | wye
12 | LV_230-56_0_4_load_42 | 32 | 0.010978 | 0.0027513 | 0 | 0 |  | 1 | TRUE | wye
13 | LV_230-56_0_4_load_63 | 35 | 0.007025 | 0.0017606 | 0 | 0 |  | 1 | TRUE | wye
14 | LV_230-56_0_4_load_45 | 36 | 0.0020506 | 0.00051393 | 0 | 0 |  | 1 | TRUE | wye
15 | LV_230-56_0_4_load_44 | 37 | 0.0043027 | 0.0010784 | 0 | 0 |  | 1 | TRUE | wye
16 | LV_230-56_0_4_load_36 | 40 | 0.015009 | 0.0037616 | 0 | 0 |  | 1 | TRUE | wye
17 | LV_230-56_0_4_load_33 | 43 | 0.0097386 | 0.0024407 | 0 | 0 |  | 1 | TRUE | wye
18 | LV_230-56_0_4_load_31 | 45 | 0.014043 | 0.0035196 | 0 | 0 |  | 1 | TRUE | wye
19 | LV_230-56_0_4_load_49 | 46 | 0.0067439 | 0.0016902 | 0 | 0 |  | 1 | TRUE | wye
20 | LV_230-56_0_4_load_37 | 48 | 0.011959 | 0.0029972 | 0 | 0 |  | 1 | TRUE | wye
21 | LV_230-56_0_4_load_70 | 49 | 0.0072685 | 0.0018217 | 0 | 0 |  | 1 | TRUE | wye
22 | LV_230-56_0_4_load_69 | 51 | 0.0072555 | 0.0018184 | 0 | 0 |  | 1 | TRUE | wye
23 | LV_230-56_0_4_load_71 | 52 | 0.001816 | 0.00045513 | 0 | 0 |  | 1 | TRUE | wye
24 | LV_230-56_0_4_load_59 | 53 | 0.0015666 | 0.00039262 | 0 | 0 |  | 1 | TRUE | wye
25 | LV_230-56_0_4_load_65 | 54 | 0.0040778 | 0.001022 | 0 | 0 |  | 1 | TRUE | wye
26 | LV_230-56_0_4_load_41 | 55 | 0.0039384 | 0.00098705 | 0 | 0 |  | 1 | TRUE | wye
27 | LV_230-56_0_4_load_55 | 56 | 0.062653 | 0.015702 | 0 | 0 |  | 1 | TRUE | wye
28 | LV_230-56_0_4_load_46 | 57 | 0.0053599 | 0.0013433 | 0 | 0 |  | 1 | TRUE | wye
29 | LV_230-56_0_4_load_43 | 58 | 0.0050251 | 0.0012594 | 0 | 0 |  | 1 | TRUE | wye
30 | LV_230-56_0_4_load_34 | 59 | 0.0094673 | 0.0023727 | 0 | 0 |  | 1 | TRUE | wye
31 | LV_230-56_0_4_load_66 | 60 | 0.0085506 | 0.002143 | 0 | 0 |  | 1 | TRUE | wye
32 | LV_230-56_0_4_load_64 | 61 | 0.0085392 | 0.0021401 | 0 | 0 |  | 1 | TRUE | wye
33 | LV_230-56_0_4_load_50 | 62 | 0.0070461 | 0.0017659 | 0 | 0 |  | 1 | TRUE | wye
34 | LV_230-56_0_4_load_35 | 63 | 0.0025236 | 0.00063248 | 0 | 0 |  | 1 | TRUE | wye
35 | LV_230-56_0_4_load_57 | 64 | 0.0045494 | 0.0011402 | 0 | 0 |  | 1 | TRUE | wye
36 | LV_230-56_0_4_load_58 | 65 | 0.0040197 | 0.0010074 | 0 | 0 |  | 1 | TRUE | wye
37 | LV_230-56_0_4_load_61 | 66 | 0.0015595 | 0.00039086 | 0 | 0 |  | 1 | TRUE | wye
38 | LV_230-56_0_4_load_62 | 67 | 0.0015512 | 0.00038877 | 0 | 0 |  | 1 | TRUE | wye

## ext_grid
| name | bus | vm_pu | va_degree | slack_weight | in_service
0 |  | 1 | 1 | 0 | 1 | TRUE

## line
| name | std_type | from_bus | to_bus | length_km | r_ohm_per_km | x_ohm_per_km | c_nf_per_km | g_us_per_km | max_i_ka | df | parallel | type | in_service
0 | LV_230-56_0_4_line_0 |  | 0 | 1 | 0.018393 | 0.125 | 0.08 | 261 | 0 | 0.364 | 1 | 1 | cs | TRUE
1 | LV_230-56_0_4_line_1 |  | 1 | 5 | 0.034621 | 0.125 | 0.08 | 261 | 0 | 0.364 | 1 | 2 | cs | TRUE
2 | LV_230-56_0_4_line_2 |  | 1 | 6 | 0.10867 | 0.125 | 0.08 | 261 | 0 | 0.364 | 1 | 1 | cs | TRUE
3 | LV_230-56_0_4_line_3 |  | 2 | 3 | 0.030428 | 0.125 | 0.08 | 261 | 0 | 0.364 | 1 | 1 | cs | TRUE
4 | LV_230-56_0_4_line_4 |  | 2 | 4 | 0.070157 | 0.125 | 0.08 | 261 | 0 | 0.364 | 1 | 1 | cs | TRUE
5 | LV_230-56_0_4_line_5 |  | 3 | 7 | 0.019233 | 0.125 | 0.08 | 261 | 0 | 0.364 | 1 | 1 | cs | TRUE
6 | LV_230-56_0_4_line_6 |  | 4 | 49 | 0.02018 | 0.125 | 0.08 | 261 | 0 | 0.364 | 1 | 1 | cs | TRUE
7 | LV_230-56_0_4_line_7 |  | 5 | 50 | 0.032333 | 0.125 | 0.08 | 261 | 0 | 0.364 | 1 | 1 | cs | TRUE
8 | LV_230-56_0_4_line_8 |  | 5 | 9 | 0.010031 | 0.125 | 0.08 | 261 | 0 | 0.364 | 1 | 2 | cs | TRUE
9 | LV_230-56_0_4_line_9 |  | 6 | 14 | 0.048703 | 0.125 | 0.08 | 261 | 0 | 0.364 | 1 | 1 | cs | TRUE
10 | LV_230-56_0_4_line_10 |  | 7 | 54 | 0.0095027 | 0.125 | 0.08 | 261 | 0 | 0.364 | 1 | 1 | cs | TRUE
11 | LV_230-56_0_4_line_11 |  | 8 | 9 | 0.026683 | 0.125 | 0.08 | 261 | 0 | 0.364 | 1 | 1 | cs | TRUE
12 | LV_230-56_0_4_line_12 |  | 8 | 10 | 0.022994 | 0.125 | 0.08 | 261 | 0 | 0.364 | 1 | 1 | cs | TRUE
13 | LV_230-56_0_4_line_13 |  | 9 | 15 | 0.034612 | 0.125 | 0.08 | 261 | 0 | 0.364 | 1 | 1 | cs | TRUE
14 | LV_230-56_0_4_line_14 |  | 9 | 16 | 0.012432 | 0.125 | 0.08 | 261 | 0 | 0.364 | 1 | 1 | cs | TRUE
15 | LV_230-56_0_4_line_15 |  | 10 | 55 | 0.013423 | 0.125 | 0.08 | 261 | 0 | 0.364 | 1 | 1 | cs | TRUE
16 | LV_230-56_0_4_line_16 |  | 11 | 12 | 0.011679 | 0.125 | 0.08 | 261 | 0 | 0.364 | 1 | 1 | cs | TRUE
17 | LV_230-56_0_4_line_17 |  | 11 | 13 | 0.019528 | 0.125 | 0.08 | 261 | 0 | 0.364 | 1 | 1 | cs | TRUE
18 | LV_230-56_0_4_line_18 |  | 12 | 20 | 0.23076 | 0.125 | 0.08 | 261 | 0 | 0.364 | 1 | 1 | cs | TRUE
19 | LV_230-56_0_4_line_19 |  | 12 | 21 | 0.017617 | 0.125 | 0.08 | 261 | 0 | 0.364 | 1 | 1 | cs | TRUE
20 | LV_230-56_0_4_line_20 |  | 13 | 27 | 0.010255 | 0.125 | 0.08 | 261 | 0 | 0.364 | 1 | 1 | cs | TRUE
21 | LV_230-56_0_4_line_21 |  | 14 | 56 | 0.03352 | 0.125 | 0.08 | 261 | 0 | 0.364 | 1 | 1 | cs | TRUE
22 | LV_230-56_0_4_line_22 |  | 15 | 34 | 0.014618 | 0.125 | 0.08 | 261 | 0 | 0.364 | 1 | 1 | cs | TRUE
23 | LV_230-56_0_4_line_23 |  | 16 | 57 | 0.024646 | 0.125 | 0.08 | 261 | 0 | 0.364 | 1 | 1 | cs | TRUE
24 | LV_230-56_0_4_line_24 |  | 17 | 18 | 0.032836 | 0.125 | 0.08 | 261 | 0 | 0.364 | 1 | 1 | cs | TRUE
25 | LV_230-56_0_4_line_25 |  | 17 | 19 | 0.013447 | 0.125 | 0.08 | 261 | 0 | 0.364 | 1 | 1 | cs | TRUE
26 | LV_230-56_0_4_line_26 |  | 18 | 47 | 0.002625 | 0.125 | 0.08 | 261 | 0 | 0.364 | 1 | 1 | cs | TRUE
27 | LV_230-56_0_4_line_27 |  | 18 | 48 | 0.036826 | 0.125 | 0.08 | 261 | 0 | 0.364 | 1 | 1 | cs | TRUE
28 | LV_230-56_0_4_line_28 |  | 19 | 44 | 0.012956 | 0.125 | 0.08 | 261 | 0 | 0.364 | 1 | 1 | cs | TRUE
29 | LV_230-56_0_4_line_29 |  | 20 | 53 | 0.094733 | 0.125 | 0.08 | 261 | 0 | 0.364 | 1 | 1 | cs | TRUE
30 | LV_230-56_0_4_line_30 |  | 22 | 23 | 0.010468 | 0.125 | 0.08 | 261 | 0 | 0.364 | 1 | 1 | cs | TRUE
31 | LV_230-56_0_4_line_31 |  | 22 | 24 | 0.01033 | 0.125 | 0.08 | 261 | 0 | 0.364 | 1 | 1 | cs | TRUE
32 | LV_230-56_0_4_line_32 |  | 23 | 32 | 0.019696 | 0.125 | 0.08 | 261 | 0 | 0.364 | 1 | 1 | cs | TRUE
33 | LV_230-56_0_4_line_33 |  | 24 | 30 | 0.025843 | 0.125 | 0.08 | 261 | 0 | 0.364 | 1 | 1 | cs | TRUE
34 | LV_230-56_0_4_line_34 |  | 25 | 26 | 0.0097408 | 0.125 | 0.08 | 261 | 0 | 0.364 | 1 | 1 | cs | TRUE
35 | LV_230-56_0_4_line_35 |  | 25 | 27 | 0.011262 | 0.125 | 0.08 | 261 | 0 | 0.364 | 1 | 1 | cs | TRUE
36 | LV_230-56_0_4_line_36 |  | 26 | 36 | 0.031572 | 0.125 | 0.08 | 261 | 0 | 0.364 | 1 | 1 | cs | TRUE
37 | LV_230-56_0_4_line_37 |  | 26 | 37 | 0.013629 | 0.125 | 0.08 | 261 | 0 | 0.364 | 1 | 1 | cs | TRUE
38 | LV_230-56_0_4_line_38 |  | 26 | 28 | 0.010645 | 0.125 | 0.08 | 261 | 0 | 0.364 | 1 | 1 | cs | TRUE
39 | LV_230-56_0_4_line_39 |  | 28 | 29 | 0.009742 | 0.125 | 0.08 | 261 | 0 | 0.364 | 1 | 1 | cs | TRUE
40 | LV_230-56_0_4_line_40 |  | 28 | 30 | 0.013272 | 0.125 | 0.08 | 261 | 0 | 0.364 | 1 | 1 | cs | TRUE
41 | LV_230-56_0_4_line_41 |  | 29 | 31 | 0.030414 | 0.125 | 0.08 | 261 | 0 | 0.364 | 1 | 1 | cs | TRUE
42 | LV_230-56_0_4_line_42 |  | 31 | 52 | 0.022012 | 0.125 | 0.08 | 261 | 0 | 0.364 | 1 | 1 | cs | TRUE
43 | LV_230-56_0_4_line_43 |  | 32 | 58 | 0.032348 | 0.125 | 0.08 | 261 | 0 | 0.364 | 1 | 1 | cs | TRUE
44 | LV_230-56_0_4_line_44 |  | 33 | 34 | 0.035335 | 0.125 | 0.08 | 261 | 0 | 0.364 | 1 | 1 | cs | TRUE
45 | LV_230-56_0_4_line_45 |  | 33 | 35 | 0.020287 | 0.125 | 0.08 | 261 | 0 | 0.364 | 1 | 1 | cs | TRUE
46 | LV_230-56_0_4_line_46 |  | 34 | 44 | 0.03656 | 0.125 | 0.08 | 261 | 0 | 0.364 | 1 | 1 | cs | TRUE
47 | LV_230-56_0_4_line_47 |  | 34 | 39 | 0.0098434 | 0.125 | 0.08 | 261 | 0 | 0.364 | 1 | 1 | cs | TRUE
48 | LV_230-56_0_4_line_48 |  | 36 | 57 | 0.020553 | 0.125 | 0.08 | 261 | 0 | 0.364 | 1 | 1 | cs | TRUE
49 | LV_230-56_0_4_line_49 |  | 38 | 39 | 0.010227 | 0.125 | 0.08 | 261 | 0 | 0.364 | 1 | 1 | cs | TRUE
50 | LV_230-56_0_4_line_50 |  | 38 | 40 | 0.012643 | 0.125 | 0.08 | 261 | 0 | 0.364 | 1 | 1 | cs | TRUE
51 | LV_230-56_0_4_line_51 |  | 39 | 45 | 0.012822 | 0.125 | 0.08 | 261 | 0 | 0.364 | 1 | 1 | cs | TRUE
52 | LV_230-56_0_4_line_52 |  | 40 | 59 | 0.026755 | 0.125 | 0.08 | 261 | 0 | 0.364 | 1 | 1 | cs | TRUE
53 | LV_230-56_0_4_line_53 |  | 41 | 42 | 0.029193 | 0.125 | 0.08 | 261 | 0 | 0.364 | 1 | 1 | cs | TRUE
54 | LV_230-56_0_4_line_54 |  | 41 | 43 | 0.0112 | 0.125 | 0.08 | 261 | 0 | 0.364 | 1 | 1 | cs | TRUE
55 | LV_230-56_0_4_line_55 |  | 42 | 60 | 0.0021975 | 0.125 | 0.08 | 261 | 0 | 0.364 | 1 | 1 | cs | TRUE
56 | LV_230-56_0_4_line_56 |  | 42 | 61 | 0.016287 | 0.125 | 0.08 | 261 | 0 | 0.364 | 1 | 1 | cs | TRUE
57 | LV_230-56_0_4_line_57 |  | 44 | 46 | 0.012745 | 0.125 | 0.08 | 261 | 0 | 0.364 | 1 | 1 | cs | TRUE
58 | LV_230-56_0_4_line_58 |  | 46 | 62 | 0.022649 | 0.125 | 0.08 | 261 | 0 | 0.364 | 1 | 1 | cs | TRUE
59 | LV_230-56_0_4_line_59 |  | 47 | 51 | 0.0076158 | 0.125 | 0.08 | 261 | 0 | 0.364 | 1 | 1 | cs | TRUE
60 | LV_230-56_0_4_line_60 |  | 50 | 54 | 0.035414 | 0.125 | 0.08 | 261 | 0 | 0.364 | 1 | 1 | cs | TRUE
61 | LV_230-56_0_4_line_61 |  | 50 | 61 | 0.031574 | 0.125 | 0.08 | 261 | 0 | 0.364 | 1 | 1 | cs | TRUE
62 | LV_230-56_0_4_line_62 |  | 56 | 64 | 0.055881 | 0.125 | 0.08 | 261 | 0 | 0.364 | 1 | 1 | cs | TRUE
63 | LV_230-56_0_4_line_63 |  | 59 | 63 | 0.0009498 | 0.125 | 0.08 | 261 | 0 | 0.364 | 1 | 1 | cs | TRUE
64 | LV_230-56_0_4_line_64 |  | 64 | 65 | 0.0025211 | 0.125 | 0.08 | 261 | 0 | 0.364 | 1 | 1 | cs | TRUE
65 | LV_230-56_0_4_line_65 |  | 65 | 66 | 0.0071218 | 0.125 | 0.08 | 261 | 0 | 0.364 | 1 | 1 | cs | TRUE
66 | LV_230-56_0_4_line_66 |  | 66 | 67 | 0.0060886 | 0.125 | 0.08 | 261 | 0 | 0.364 | 1 | 1 | cs | TRUE

## trafo
| name | std_type | hv_bus | lv_bus | sn_mva | vn_hv_kv | vn_lv_kv | vk_percent | vkr_percent | pfe_kw | i0_percent | shift_degree | tap_side | tap_neutral | tap_min | tap_max | tap_step_percent | tap_step_degree | tap_pos | tap_phase_shifter | parallel | df | in_service
0 | LV_230-56_0_4_trafo_2 | 0.63 MVA 20/0.4 kV | 68 | 1 | 0.63 | 20 | 0.4 | 6 | 1.206 | 1.65 | 0.2619 | 150 | hv | 0 | -2 | 2 | 2.5 | 0 | 0 | FALSE | 1 | 1 | TRUE

## line_geodata
| x0 | y0 | x1 | y1 | x2 | y2 | x3 | y3 | x4 | y4 | x5 | y5 | x6 | y6 | x7 | y7 | x8 | y8 | x9 | y9 | x10 | y10
0 | 2696310.9504 | 1262072.6006 | 2696328.3304 | 1262066.582
1 | 2696310.9504 | 1262072.6006 | 2696325.4408 | 1262104.0621
2 | 2696310.9504 | 1262072.6006 | 2696306.1896 | 1262074.3579 | 2696303.953 | 1262069.6398 | 2696342.7738 | 1262056.806 | 2696340.9448 | 1262052.5171 | 2696338.5556 | 1262046.996 | 2696334.9101 | 1262038.5742 | 2696329.9502 | 1262027.1063 | 2696324.9242 | 1262015.5373 | 2696321.6926 | 1262008.0675 | 2696319.9421 | 1262004.0469
3 | 2696397.3726 | 1262042.6728 | 2696402.1473 | 1262043.3067 | 2696405.8131 | 1262045.8574 | 2696413.9338 | 1262065.4168
4 | 2696397.3726 | 1262042.6728 | 2696396.0506 | 1262038.7147 | 2696394.9372 | 1262035.3716 | 2696393.7949 | 1262031.4832 | 2696392.4524 | 1262026.9354 | 2696397.3733 | 1262015.8288 | 2696398.9224 | 1262012.329 | 2696402.2272 | 1261997.7488 | 2696403.3993 | 1261991.0291 | 2696406.3924 | 1261980.7695 | 2696408.3854 | 1261975.9314
5 | 2696413.9338 | 1262065.4168 | 2696396.3085 | 1262073.1142
6 | 2696388.4597 | 1261978.342 | 2696404.0539 | 1261975.3826 | 2696408.3854 | 1261975.9314
7 | 2696325.4408 | 1262104.0621 | 2696328.6056 | 1262102.6792 | 2696355.1458 | 1262091.0909
8 | 2696316.3227 | 1262108.2393 | 2696321.221 | 1262105.906 | 2696325.4408 | 1262104.0621
9 | 2696319.9421 | 1262004.0469 | 2696300.3481 | 1261959.4592
10 | 2696387.6 | 1262076.9174 | 2696396.3085 | 1262073.1142
11 | 2696296.7088 | 1262106.8077 | 2696298.9975 | 1262111.5599 | 2696314.4724 | 1262104.3282 | 2696316.3227 | 1262108.2393
12 | 2696296.7088 | 1262106.8077 | 2696275.9413 | 1262116.6794
13 | 2696316.3227 | 1262108.2393 | 2696331.1077 | 1262139.5343
14 | 2696316.3227 | 1262108.2393 | 2696305.0965 | 1262113.5798
15 | 2696275.9413 | 1262116.6794 | 2696263.8179 | 1262122.4422
16 | 2696203.146 | 1262104.7059 | 2696207.4405 | 1262102.8965 | 2696214.0858 | 1262100.6361
17 | 2696214.0858 | 1262100.6361 | 2696222.424 | 1262118.2941
18 | 2696033.357 | 1262068.173 | 2696037.7927 | 1262068.8011 | 2696053.5402 | 1262075.3843 | 2696055.9958 | 1262076.8365 | 2696065.9361 | 1262098.093 | 2696079.8504 | 1262127.5206 | 2696086.6619 | 1262141.9207 | 2696084.2438 | 1262146.5074 | 2696095.4834 | 1262150.8713 | 2696102.5962 | 1262147.1949 | 2696203.146 | 1262104.7059
19 | 2696203.146 | 1262104.7059 | 2696210.992 | 1262120.479
20 | 2696222.424 | 1262118.2941 | 2696226.8028 | 1262127.5673
21 | 2696286.8624 | 1261928.7714 | 2696300.3481 | 1261959.4592
22 | 2696337.3519 | 1262152.7512 | 2696331.1077 | 1262139.5343
23 | 2696282.8407 | 1262124.1674 | 2696305.0965 | 1262113.5798
24 | 2696364.6543 | 1262209.4865 | 2696370.0688 | 1262206.917 | 2696379.557 | 1262226.7099 | 2696383.984 | 1262224.6248
25 | 2696364.6543 | 1262209.4865 | 2696358.815 | 1262197.3733
26 | 2696386.5194 | 1262225.3334 | 2696383.984 | 1262224.6248
27 | 2696383.984 | 1262224.6248 | 2696381.8661 | 1262222.344 | 2696367.1722 | 1262192.0008
28 | 2696353.189 | 1262185.7026 | 2696358.815 | 1262197.3733
29 | 2696033.357 | 1262068.173 | 2696035.761 | 1262052.3881 | 2696040.8858 | 1262037.9707 | 2696048.9191 | 1262023.1002 | 2696075.6388 | 1261984.9666
30 | 2696247.4256 | 1262195.7668 | 2696251.7771 | 1262193.6915 | 2696256.8802 | 1262191.2726
31 | 2696247.4256 | 1262195.7668 | 2696242.9822 | 1262186.4412
32 | 2696256.8802 | 1262191.2726 | 2696261.8165 | 1262188.9176 | 2696274.6771 | 1262182.8353
33 | 2696231.8659 | 1262163.1109 | 2696242.9822 | 1262186.4412
34 | 2696231.6117 | 1262137.7513 | 2696233.6585 | 1262142.0881 | 2696235.771 | 1262146.5594
35 | 2696231.6117 | 1262137.7513 | 2696226.8028 | 1262127.5673
36 | 2696235.771 | 1262146.5594 | 2696264.281 | 1262132.9966
37 | 2696235.771 | 1262146.5594 | 2696241.5893 | 1262158.8838
38 | 2696226.1568 | 1262151.129 | 2696230.3109 | 1262149.1505 | 2696235.771 | 1262146.5594
39 | 2696221.8836 | 1262142.3746 | 2696224.0289 | 1262146.6796 | 2696226.1568 | 1262151.129
40 | 2696226.1568 | 1262151.129 | 2696231.8659 | 1262163.1109
41 | 2696194.3475 | 1262155.4596 | 2696221.8836 | 1262142.3746
42 | 2696185.103 | 1262135.4708 | 2696194.3475 | 1262155.4596
43 | 2696303.9192 | 1262169.0055 | 2696274.6771 | 1262182.8353
44 | 2696312.8354 | 1262170.1106 | 2696339.8065 | 1262157.951 | 2696337.3519 | 1262152.7512
45 | 2696312.8354 | 1262170.1106 | 2696321.4374 | 1262188.4836
46 | 2696337.3519 | 1262152.7512 | 2696339.8065 | 1262157.951 | 2696353.189 | 1262185.7026
47 | 2696345.9597 | 1262147.9764 | 2696342.6367 | 1262149.8238 | 2696337.3519 | 1262152.7512
48 | 2696282.8407 | 1262124.1674 | 2696264.281 | 1262132.9966
49 | 2696345.9597 | 1262147.9764 | 2696348.6682 | 1262153.7808 | 2696350.3302 | 1262157.2218
50 | 2696350.3302 | 1262157.2218 | 2696361.7575 | 1262151.8127
51 | 2696345.9597 | 1262147.9764 | 2696340.5319 | 1262136.3599
52 | 2696385.9405 | 1262140.3657 | 2696361.7575 | 1262151.8127
53 | 2696389.9034 | 1262094.9825 | 2696401.3106 | 1262121.868
54 | 2696401.3106 | 1262121.868 | 2696391.1806 | 1262126.6462
55 | 2696389.9034 | 1262094.9825 | 2696391.9084 | 1262094.0829
56 | 2696389.9034 | 1262094.9825 | 2696375.0458 | 1262101.654
57 | 2696353.189 | 1262185.7026 | 2696341.6871 | 1262191.1931
58 | 2696321.2471 | 1262200.9504 | 2696341.6871 | 1262191.1931
59 | 2696386.5194 | 1262225.3334 | 2696388.4686 | 1262225.0204 | 2696393.5622 | 1262222.5949
60 | 2696355.1458 | 1262091.0909 | 2696387.6 | 1262076.9174
61 | 2696355.1458 | 1262091.0909 | 2696362.4696 | 1262107.3011 | 2696375.0458 | 1262101.654
62 | 2696286.8624 | 1261928.7714 | 2696264.3807 | 1261877.6125
63 | 2696386.799 | 1262139.9594 | 2696385.9405 | 1262140.3657
64 | 2696263.3664 | 1261875.3045 | 2696264.3807 | 1261877.6125
65 | 2696263.3664 | 1261875.3045 | 2696260.5012 | 1261868.7845
66 | 2696258.0517 | 1261863.2104 | 2696260.5012 | 1261868.7845

## bus_geodata
| x | y | coords
0 | 2696328.3304 | 1262066.582
1 | 2696310.9504 | 1262072.6006
2 | 2696397.3726 | 1262042.6728
3 | 2696413.9338 | 1262065.4168
4 | 2696408.3854 | 1261975.9314
5 | 2696325.4408 | 1262104.0621
6 | 2696319.9421 | 1262004.0469
7 | 2696396.3085 | 1262073.1142
8 | 2696296.7088 | 1262106.8077
9 | 2696316.3227 | 1262108.2393
10 | 2696275.9413 | 1262116.6794
11 | 2696214.0858 | 1262100.6361
12 | 2696203.146 | 1262104.7059
13 | 2696222.424 | 1262118.2941
14 | 2696300.3481 | 1261959.4592
15 | 2696331.1077 | 1262139.5343
16 | 2696305.0965 | 1262113.5798
17 | 2696364.6543 | 1262209.4865
18 | 2696383.984 | 1262224.6248
19 | 2696358.815 | 1262197.3733
20 | 2696033.357 | 1262068.173
21 | 2696210.992 | 1262120.479
22 | 2696247.4256 | 1262195.7668
23 | 2696256.8802 | 1262191.2726
24 | 2696242.9822 | 1262186.4412
25 | 2696231.6117 | 1262137.7513
26 | 2696235.771 | 1262146.5594
27 | 2696226.8028 | 1262127.5673
28 | 2696226.1568 | 1262151.129
29 | 2696221.8836 | 1262142.3746
30 | 2696231.8659 | 1262163.1109
31 | 2696194.3475 | 1262155.4596
32 | 2696274.6771 | 1262182.8353
33 | 2696312.8354 | 1262170.1106
34 | 2696337.3519 | 1262152.7512
35 | 2696321.4374 | 1262188.4836
36 | 2696264.281 | 1262132.9966
37 | 2696241.5893 | 1262158.8838
38 | 2696350.3302 | 1262157.2218
39 | 2696345.9597 | 1262147.9764
40 | 2696361.7575 | 1262151.8127
41 | 2696401.3106 | 1262121.868
42 | 2696389.9034 | 1262094.9825
43 | 2696391.1806 | 1262126.6462
44 | 2696353.189 | 1262185.7026
45 | 2696340.5319 | 1262136.3599
46 | 2696341.6871 | 1262191.1931
47 | 2696386.5194 | 1262225.3334
48 | 2696367.1722 | 1262192.0008
49 | 2696388.4597 | 1261978.342
50 | 2696355.1458 | 1262091.0909
51 | 2696393.5622 | 1262222.5949
52 | 2696185.103 | 1262135.4708
53 | 2696075.6388 | 1261984.9666
54 | 2696387.6 | 1262076.9174
55 | 2696263.8179 | 1262122.4422
56 | 2696286.8624 | 1261928.7714
57 | 2696282.8407 | 1262124.1674
58 | 2696303.9192 | 1262169.0055
59 | 2696385.9405 | 1262140.3657
60 | 2696391.9084 | 1262094.0829
61 | 2696375.0458 | 1262101.654
62 | 2696321.2471 | 1262200.9504
63 | 2696386.799 | 1262139.9594
64 | 2696264.3807 | 1261877.6125
65 | 2696263.3664 | 1261875.3045
66 | 2696260.5012 | 1261868.7845
67 | 2696258.0517 | 1261863.2104
68 | 2696306.1896 | 1262074.3579

## line_std_types
| c_nf_per_km | r_ohm_per_km | x_ohm_per_km | max_i_ka | type | q_mm2 | alpha | voltage_rating
NAYY 4x50 SE | 210 | 0.642 | 0.083 | 0.142 | cs | 50 | 0.00403 | LV
NAYY 4x120 SE | 264 | 0.225 | 0.08 | 0.242 | cs | 120 | 0.00403 | LV
NAYY 4x150 SE | 261 | 0.208 | 0.08 | 0.27 | cs | 150 | 0.00403 | LV
NA2XS2Y 1x95 RM/25 12/20 kV | 216 | 0.313 | 0.132 | 0.252 | cs | 95 | 0.00403 | MV
NA2XS2Y 1x185 RM/25 12/20 kV | 273 | 0.161 | 0.117 | 0.362 | cs | 185 | 0.00403 | MV
NA2XS2Y 1x240 RM/25 12/20 kV | 304 | 0.122 | 0.112 | 0.421 | cs | 240 | 0.00403 | MV
NA2XS2Y 1x95 RM/25 6/10 kV | 315 | 0.313 | 0.123 | 0.249 | cs | 95 | 0.00403 | MV
NA2XS2Y 1x185 RM/25 6/10 kV | 406 | 0.161 | 0.11 | 0.358 | cs | 185 | 0.00403 | MV
NA2XS2Y 1x240 RM/25 6/10 kV | 456 | 0.122 | 0.105 | 0.416 | cs | 240 | 0.00403 | MV
NA2XS2Y 1x150 RM/25 12/20 kV | 250 | 0.206 | 0.116 | 0.319 | cs | 150 | 0.00403 | MV
NA2XS2Y 1x120 RM/25 12/20 kV | 230 | 0.253 | 0.119 | 0.283 | cs | 120 | 0.00403 | MV
NA2XS2Y 1x70 RM/25 12/20 kV | 190 | 0.443 | 0.132 | 0.22 | cs | 70 | 0.00403 | MV
NA2XS2Y 1x150 RM/25 6/10 kV | 360 | 0.206 | 0.11 | 0.315 | cs | 150 | 0.00403 | MV
NA2XS2Y 1x120 RM/25 6/10 kV | 340 | 0.253 | 0.113 | 0.28 | cs | 120 | 0.00403 | MV
NA2XS2Y 1x70 RM/25 6/10 kV | 280 | 0.443 | 0.123 | 0.217 | cs | 70 | 0.00403 | MV
N2XS(FL)2Y 1x120 RM/35 64/110 kV | 112 | 0.153 | 0.166 | 0.366 | cs | 120 | 0.00393 | HV
N2XS(FL)2Y 1x185 RM/35 64/110 kV | 125 | 0.099 | 0.156 | 0.457 | cs | 185 | 0.00393 | HV
N2XS(FL)2Y 1x240 RM/35 64/110 kV | 135 | 0.075 | 0.149 | 0.526 | cs | 240 | 0.00393 | HV
N2XS(FL)2Y 1x300 RM/35 64/110 kV | 144 | 0.06 | 0.144 | 0.588 | cs | 300 | 0.00393 | HV
15-AL1/3-ST1A 0.4 | 11 | 1.8769 | 0.35 | 0.105 | ol | 16 | 0.00403 | LV
24-AL1/4-ST1A 0.4 | 11.25 | 1.2012 | 0.335 | 0.14 | ol | 24 | 0.00403 | LV
48-AL1/8-ST1A 0.4 | 12.2 | 0.5939 | 0.3 | 0.21 | ol | 48 | 0.00403 | LV
94-AL1/15-ST1A 0.4 | 13.2 | 0.306 | 0.29 | 0.35 | ol | 94 | 0.00403 | LV
34-AL1/6-ST1A 10.0 | 9.7 | 0.8342 | 0.36 | 0.17 | ol | 34 | 0.00403 | MV
48-AL1/8-ST1A 10.0 | 10.1 | 0.5939 | 0.35 | 0.21 | ol | 48 | 0.00403 | MV
70-AL1/11-ST1A 10.0 | 10.4 | 0.4132 | 0.339 | 0.29 | ol | 70 | 0.00403 | MV
94-AL1/15-ST1A 10.0 | 10.75 | 0.306 | 0.33 | 0.35 | ol | 94 | 0.00403 | MV
122-AL1/20-ST1A 10.0 | 11.1 | 0.2376 | 0.323 | 0.41 | ol | 122 | 0.00403 | MV
149-AL1/24-ST1A 10.0 | 11.25 | 0.194 | 0.315 | 0.47 | ol | 149 | 0.00403 | MV
34-AL1/6-ST1A 20.0 | 9.15 | 0.8342 | 0.382 | 0.17 | ol | 34 | 0.00403 | MV
48-AL1/8-ST1A 20.0 | 9.5 | 0.5939 | 0.372 | 0.21 | ol | 48 | 0.00403 | MV
70-AL1/11-ST1A 20.0 | 9.7 | 0.4132 | 0.36 | 0.29 | ol | 70 | 0.00403 | MV
94-AL1/15-ST1A 20.0 | 10 | 0.306 | 0.35 | 0.35 | ol | 94 | 0.00403 | MV
122-AL1/20-ST1A 20.0 | 10.3 | 0.2376 | 0.344 | 0.41 | ol | 122 | 0.00403 | MV
149-AL1/24-ST1A 20.0 | 10.5 | 0.194 | 0.337 | 0.47 | ol | 149 | 0.00403 | MV
184-AL1/30-ST1A 20.0 | 10.75 | 0.1571 | 0.33 | 0.535 | ol | 184 | 0.00403 | MV
243-AL1/39-ST1A 20.0 | 11 | 0.1188 | 0.32 | 0.645 | ol | 243 | 0.00403 | MV
48-AL1/8-ST1A 110.0 | 8 | 0.5939 | 0.46 | 0.21 | ol | 48 | 0.00403 | HV
70-AL1/11-ST1A 110.0 | 8.4 | 0.4132 | 0.45 | 0.29 | ol | 70 | 0.00403 | HV
94-AL1/15-ST1A 110.0 | 8.65 | 0.306 | 0.44 | 0.35 | ol | 94 | 0.00403 | HV
122-AL1/20-ST1A 110.0 | 8.5 | 0.2376 | 0.43 | 0.41 | ol | 122 | 0.00403 | HV
149-AL1/24-ST1A 110.0 | 8.75 | 0.194 | 0.41 | 0.47 | ol | 149 | 0.00403 | HV
184-AL1/30-ST1A 110.0 | 8.8 | 0.1571 | 0.4 | 0.535 | ol | 184 | 0.00403 | HV
243-AL1/39-ST1A 110.0 | 9 | 0.1188 | 0.39 | 0.645 | ol | 243 | 0.00403 | HV
305-AL1/39-ST1A 110.0 | 9.2 | 0.0949 | 0.38 | 0.74 | ol | 305 | 0.00403 | HV
490-AL1/64-ST1A 110.0 | 9.75 | 0.059 | 0.37 | 0.96 | ol | 490 | 0.00403 | HV
679-AL1/86-ST1A 110.0 | 9.95 | 0.042 | 0.36 | 1.15 | ol | 679 | 0.00403 | HV
490-AL1/64-ST1A 220.0 | 10 | 0.059 | 0.285 | 0.96 | ol | 490 | 0.00403 | HV
679-AL1/86-ST1A 220.0 | 11.7 | 0.042 | 0.275 | 1.15 | ol | 679 | 0.00403 | HV
490-AL1/64-ST1A 380.0 | 11 | 0.059 | 0.253 | 0.96 | ol | 490 | 0.00403 | HV
679-AL1/86-ST1A 380.0 | 14.6 | 0.042 | 0.25 | 1.15 | ol | 679 | 0.00403 | HV

## trafo_std_types
| i0_percent | pfe_kw | vkr_percent | sn_mva | vn_lv_kv | vn_hv_kv | vk_percent | shift_degree | vector_group | tap_side | tap_neutral | tap_min | tap_max | tap_step_degree | tap_step_percent | tap_phase_shifter
160 MVA 380/110 kV | 0.06 | 60 | 0.25 | 160 | 110 | 380 | 12.2 | 0 | Yy0 | hv | 0 | -9 | 9 | 0 | 1.5 | FALSE
100 MVA 220/110 kV | 0.06 | 55 | 0.26 | 100 | 110 | 220 | 12 | 0 | Yy0 | hv | 0 | -9 | 9 | 0 | 1.5 | FALSE
63 MVA 110/20 kV | 0.04 | 22 | 0.32 | 63 | 20 | 110 | 18 | 150 | YNd5 | hv | 0 | -9 | 9 | 0 | 1.5 | FALSE
40 MVA 110/20 kV | 0.05 | 18 | 0.34 | 40 | 20 | 110 | 16.2 | 150 | YNd5 | hv | 0 | -9 | 9 | 0 | 1.5 | FALSE
25 MVA 110/20 kV | 0.07 | 14 | 0.41 | 25 | 20 | 110 | 12 | 150 | YNd5 | hv | 0 | -9 | 9 | 0 | 1.5 | FALSE
63 MVA 110/10 kV | 0.04 | 22 | 0.32 | 63 | 10 | 110 | 18 | 150 | YNd5 | hv | 0 | -9 | 9 | 0 | 1.5 | FALSE
40 MVA 110/10 kV | 0.05 | 18 | 0.34 | 40 | 10 | 110 | 16.2 | 150 | YNd5 | hv | 0 | -9 | 9 | 0 | 1.5 | FALSE
25 MVA 110/10 kV | 0.07 | 14 | 0.41 | 25 | 10 | 110 | 12 | 150 | YNd5 | hv | 0 | -9 | 9 | 0 | 1.5 | FALSE
0.25 MVA 20/0.4 kV | 0.32 | 0.8 | 1.44 | 0.25 | 0.4 | 20 | 6 | 150 | Yzn5 | hv | 0 | -2 | 2 | 0 | 2.5 | FALSE
0.4 MVA 20/0.4 kV | 0.3375 | 1.35 | 1.425 | 0.4 | 0.4 | 20 | 6 | 150 | Dyn5 | hv | 0 | -2 | 2 | 0 | 2.5 | FALSE
0.63 MVA 20/0.4 kV | 0.2619 | 1.65 | 1.206 | 0.63 | 0.4 | 20 | 6 | 150 | Dyn5 | hv | 0 | -2 | 2 | 0 | 2.5 | FALSE
0.25 MVA 10/0.4 kV | 0.24 | 0.6 | 1.2 | 0.25 | 0.4 | 10 | 4 | 150 | Dyn5 | hv | 0 | -2 | 2 | 0 | 2.5 | FALSE
0.4 MVA 10/0.4 kV | 0.2375 | 0.95 | 1.325 | 0.4 | 0.4 | 10 | 4 | 150 | Dyn5 | hv | 0 | -2 | 2 | 0 | 2.5 | FALSE
0.63 MVA 10/0.4 kV | 0.1873 | 1.18 | 1.0794 | 0.63 | 0.4 | 10 | 4 | 150 | Dyn5 | hv | 0 | -2 | 2 | 0 | 2.5 | FALSE

## trafo3w_std_types
| sn_hv_mva | sn_mv_mva | sn_lv_mva | vn_hv_kv | vn_mv_kv | vn_lv_kv | vk_hv_percent | vk_mv_percent | vk_lv_percent | vkr_hv_percent | vkr_mv_percent | vkr_lv_percent | pfe_kw | i0_percent | shift_mv_degree | shift_lv_degree | vector_group | tap_side | tap_neutral | tap_min | tap_max | tap_step_percent
63/25/38 MVA 110/20/10 kV | 63 | 25 | 38 | 110 | 20 | 10 | 10.4 | 10.4 | 10.4 | 0.28 | 0.32 | 0.35 | 35 | 0.89 | 0 | 0 | YN0yn0yn0 | hv | 0 | -10 | 10 | 1.2
63/25/38 MVA 110/10/10 kV | 63 | 25 | 38 | 110 | 10 | 10 | 10.4 | 10.4 | 10.4 | 0.28 | 0.32 | 0.35 | 35 | 0.89 | 0 | 0 | YN0yn0yn0 | hv | 0 | -10 | 10 | 1.2

## fuse_std_types
| fuse_type | i_rated_a | t_avg | t_min | t_total | x_avg | x_min | x_total
HV 100A | HV 100A | 100 | 0 | [10.0, 3.64, 0.854, 0.281, 0.1, 0.0531, 0.022, 0.01] | [10.0, 4.267, 1.21, 0.403, 0.1, 0.058, 0.022, 0.01] | 0 | [300.0, 350.0, 450.0, 550.0, 700.0, 850.0, 1200.0, 1752.0] | [600.0, 700.0, 900.0, 1150.0, 1665.0, 2000.0, 3000.0, 4313.0]
HV 10A | HV 10A | 10 | 0 | [10.0, 1675.0, 0.344, 0.156, 0.1, 0.0417, 0.0171, 0.01] | [10.0, 1.3, 0.3, 0.155, 0.1, 0.0555, 0.023, 0.01] | 0 | [30.0, 32.0, 35.0, 37.0, 39.0, 50.0, 70.0, 88.0] | [60.0, 70.0, 80.0, 87.0, 94.0, 110.0, 150.0, 216.0]
HV 125A | HV 125A | 125 | 0 | [10.0, 1.82, 0.344, 0.1, 0.0467, 0.0269, 0.01] | [10.0, 2.478, 0.426, 0.1, 0.0427, 0.0211, 0.01] | 0 | [375.0, 500.0, 700.0, 925.0, 1200.0, 1500.0, 2341.0] | [750.0, 1000.0, 1500.0, 2200.0, 3000.0, 4000.0, 5765.0]
HV 160A | HV 160A | 160 | 0 | [10.0, 4.15, 1.03, 0.198, 0.1, 0.051, 0.0172, 0.01] | [10.0, 2.3, 0.734, 0.274, 0.1, 0.046, 0.0177, 0.01] | 0 | [480.0, 550.0, 700.0, 1000.0, 1260.0, 1600.0, 2500.0, 3227.0] | [960.0, 1300.0, 1700.0, 2200.0, 2996.0, 4000.0, 6000.0, 7946.0]
HV 16A | HV 16A | 16 | 0 | [10.0, 0.352, 0.164, 0.1, 0.0649, 0.0342, 0.01] | [10.0, 2.34, 0.722, 0.181, 0.1, 0.055, 0.0296, 0.01] | 0 | [48.0, 60.0, 65.0, 71.0, 80.0, 100.0, 162.0] | [96.0, 110.0, 125.0, 150.0, 168.0, 200.0, 250.0, 398.0]
HV 200A | HV 200A | 200 | 0 | [10.0, 4.267, 1.21, 0.403, 0.1, 0.058, 0.022, 0.01] | [10.0, 3.73, 1.654, 0.328, 0.1, 0.0531, 0.019, 0.01] | 0 | [600.0, 700.0, 900.0, 1150.0, 1665.0, 2000.0, 3000.0, 4313.0] | [1200.0, 1500.0, 1800.0, 2700.0, 3960.0, 5000.0, 7500.0, 10620.0]
HV 20A | HV 20A | 20 | 0 | [10.0, 1.3, 0.3, 0.155, 0.1, 0.0555, 0.023, 0.01] | [10.0, 1.3, 0.161, 0.1, 0.0611, 0.0399, 0.0141, 0.01] | 0 | [60.0, 70.0, 80.0, 87.0, 94.0, 110.0, 150.0, 216.0] | [120.0, 150.0, 200.0, 223.0, 260.0, 300.0, 450.0, 532.0]
HV 25A | HV 25A | 25 | 0 | [10.0, 2.512, 0.833, 0.299, 0.1, 0.0372, 0.0223, 0.01] | [10.0, 3.125, 0.597, 0.198, 0.1, 0.0378, 0.022, 0.01] | 0 | [75.0, 82.0, 90.0, 100.0, 124.0, 170.0, 200.0, 289.0] | [150.0, 170.0, 210.0, 250.0, 294.0, 400.0, 500.0, 711.0]
HV 31.5A | HV 31.5A | 31.5 | 0 | [10.0, 2.34, 0.722, 0.181, 0.1, 0.055, 0.0296, 0.01] | [10.0, 2.84, 0.368, 0.164, 0.1, 0.0621, 0.0378, 0.0195, 0.01] | 0 | [95.0, 110.0, 125.0, 150.0, 165.0, 200.0, 250.0, 390.0] | [189.0, 220.0, 300.0, 350.0, 393.0, 450.0, 530.0, 700.0, 960.0]
HV 40A | HV 40A | 40 | 0 | [10.0, 1.3, 0.161, 0.1, 0.0611, 0.0399, 0.0141, 0.01] | [10.0, 2.05, 0.369, 0.198, 0.1, 0.051, 0.0298, 0.01] | 0 | [120.0, 150.0, 200.0, 223.0, 260.0, 300.0, 450.0, 532.0] | [240.0, 300.0, 400.0, 450.0, 530.0, 650.0, 800.0, 1311.0]
HV 50A | HV 50A | 50 | 0 | [10.0, 3.215, 0.597, 0.198, 0.1, 0.0378, 0.022, 0.01] | [10.0, 3.64, 0.854, 0.281, 0.1, 0.0531, 0.022, 0.01] | 0 | [150.0, 170.0, 210.0, 250.0, 294.0, 400.0, 500.0, 711.0] | [300.0, 350.0, 450.0, 550.0, 700.0, 850.0, 1200.0, 1752.0]
HV 6.3A | HV 6.3A | 6.3 | 0 | [10.0, 1.39, 0.344, 0.168, 0.1, 0.056, 0.0263, 0.01] | [10.0, 1.711, 0.516, 0.198, 0.1, 0.0634, 0.0303, 0.01] | 0 | [19.0, 19.5, 20.4, 20.8, 22.0, 25.0, 32.0, 48.0] | [38.0, 40.0, 43.0, 48.0, 53.0, 60.0, 75.0, 118.0]
HV 63A | HV 63A | 63 | 0 | [10.0, 2.84, 0.368, 0.164, 0.1, 0.0621, 0.0378, 0.0195, 0.01] | [10.0, 1.82, 0.344, 0.1, 0.0467, 0.0269, 0.01] | 0 | [189.0, 220.0, 300.0, 350.0, 393.0, 450.0, 530.0, 700.0, 961.0] | [378.0, 500.0, 700.0, 934.0, 1200.0, 1500.0, 2366.0]
HV 80A | HV 80A | 80 | 0 | [10.0, 2.05, 0.369, 0.198, 0.1, 0.051, 0.0298, 0.01] | [10.0, 4.15, 1.03, 0.198, 0.1, 0.051, 0.0172, 0.01] | 0 | [240.0, 300.0, 400.0, 450.0, 530.0, 650.0, 800.0, 1311.0] | [480.0, 550.0, 700.0, 1000.0, 1260.0, 1600.0, 2500.0, 3227.0]
Siemens NH-1-100 | Siemens NH-1-100 | 100 | [5400.0, 2000.0, 400.0, 20.0, 1.0, 0.2, 0.012, 0.004] | 0 | 0 | [150.0, 190.0, 250.0, 430.0, 900.0, 1250.0, 2700.0, 3600.0] | 0 | 0
Siemens NH-1-125 | Siemens NH-1-125 | 125 | [4800.0, 120.0, 7.0, 0.1, 0.004] | 0 | 0 | [180.0, 400.0, 740.0, 2000.0, 4250.0] | 0 | 0
Siemens NH-1-16 | Siemens NH-1-16 | 16 | [4000.0, 400.0, 2.0, 0.1, 0.04, 0.01] | 0 | 0 | [26.0, 35.0, 75.0, 150.0, 200.0, 300.0] | 0 | 0
Siemens NH-1-160 | Siemens NH-1-160 | 160 | [4800.0, 120.0, 7.0, 0.1, 0.004] | 0 | 0 | [210.0, 500.0, 900.0, 2300.0, 5000.0] | 0 | 0
Siemens NH-1-25 | Siemens NH-1-25 | 25 | [4000.0, 1000.0, 10.0, 0.2, 0.02, 0.01] | 0 | 0 | [40.0, 50.0, 100.0, 210.0, 400.0, 500.0] | 0 | 0
Siemens NH-1-50 | Siemens NH-1-50 | 50 | [4000.0, 40.0, 4.0, 1.0, 0.02, 0.01] | 0 | 0 | [86.0, 200.0, 300.0, 400.0, 1000.0, 1280.0] | 0 | 0
Siemens NH-1-63 | Siemens NH-1-63 | 63 | [4000.0, 100.0, 10.0, 2.0, 0.04, 0.01] | 0 | 0 | [100.0, 200.0, 300.0, 400.0, 1000.0, 1500.0] | 0 | 0
Siemens NH-1-80 | Siemens NH-1-80 | 80 | [4800.0, 120.0, 7.0, 0.1, 0.01] | 0 | 0 | [150.58, 250.0, 450.0, 1150.0, 2470.0] | 0 | 0
Siemens NH-2-1000 | Siemens NH-2-1000 | 1000 | [4800.0, 120.0, 7.0, 0.1, 0.004] | 0 | 0 | [1900.0, 3500.0, 8400.0, 24000.0, 52000.0] | 0 | 0
Siemens NH-2-200 | Siemens NH-2-200 | 200 | [4800.0, 120.0, 7.0, 0.1, 0.004] | 0 | 0 | [280.0, 650.0, 1200.0, 3000.0, 7000.0] | 0 | 0
Siemens NH-2-224 | Siemens NH-2-224 | 224 | [4800.0, 120.0, 7.0, 0.2, 0.04, 0.004] | 0 | 0 | [400.0, 750.0, 1453.0, 3025.0, 4315.0, 7600.0] | 0 | 0
Siemens NH-2-250 | Siemens NH-2-250 | 250 | [4800.0, 120.0, 7.0, 0.1, 0.004] | 0 | 0 | [450.0, 800.0, 1650.0, 4000.0, 8500.0] | 0 | 0
Siemens NH-2-315 | Siemens NH-2-315 | 315 | [4800.0, 120.0, 7.0, 0.1, 0.004] | 0 | 0 | [550.0, 920.0, 1900.0, 5000.0, 11000.0] | 0 | 0
Siemens NH-2-355 | Siemens NH-2-355 | 355 | [4800.0, 120.0, 6.0, 0.1, 0.004] | 0 | 0 | [650.0, 1116.27, 2350.0, 5840.0, 12790.0] | 0 | 0
Siemens NH-2-400 | Siemens NH-2-400 | 400 | [4800.0, 120.0, 7.0, 0.1, 0.004] | 0 | 0 | [720.0, 1350.0, 2800.0, 6500.0, 15000.0] | 0 | 0
Siemens NH-2-425 | Siemens NH-2-425 | 425 | [4800.0, 120.0, 7.0, 0.1, 0.004] | 0 | 0 | [850.0, 1500.0, 3050.0, 7500.0, 16500.0] | 0 | 0
Siemens NH-2-630 | Siemens NH-2-630 | 630 | [4800.0, 120.0, 7.0, 0.1, 0.004] | 0 | 0 | [1200.0, 2000.0, 4800.0, 12000.0, 26000.0] | 0 | 0

## res_bus
| vm_pu | va_degree | p_mw | q_mvar
0 | 0.99977 | -0.0043736 | 0.01364 | 0.0034184
1 | 1 | 0 | -0.3536 | -0.089443
2 | 0.99382 | -0.11862 | 0 | 0
3 | 0.99402 | -0.11472 | 0 | 0
4 | 0.99335 | -0.12763 | 0 | 0
5 | 0.99596 | -0.077165 | 0 | 0
6 | 0.99196 | -0.15352 | 0 | 0
7 | 0.99414 | -0.11225 | 0.0037192 | 0.00093213
8 | 0.99473 | -0.10082 | 0 | 0
9 | 0.99498 | -0.095939 | 0 | 0
10 | 0.99451 | -0.10503 | 0.0064536 | 0.0016174
11 | 0.98977 | -0.19667 | 0 | 0
12 | 0.98965 | -0.19913 | 0 | 0
13 | 0.98998 | -0.19257 | 0.0024231 | 0.00060729
14 | 0.98836 | -0.22314 | 0.0060637 | 0.0015197
15 | 0.99116 | -0.16973 | 0.025945 | 0.0065025
16 | 0.99405 | -0.11386 | 0.026126 | 0.0065478
17 | 0.98769 | -0.23687 | 0 | 0
18 | 0.98711 | -0.24815 | 0 | 0
19 | 0.98793 | -0.23226 | 0.013595 | 0.0034072
20 | 0.98932 | -0.20559 | 0 | 0
21 | 0.98948 | -0.20234 | 0.010234 | 0.0025648
22 | 0.98928 | -0.20623 | 0 | 0
23 | 0.98913 | -0.20922 | 0 | 0
24 | 0.98943 | -0.20329 | 0.0036743 | 0.00092087
25 | 0.9903 | -0.18646 | 0 | 0
26 | 0.99046 | -0.18343 | 0 | 0
27 | 0.99012 | -0.18997 | 0.0032938 | 0.00082552
28 | 0.9902 | -0.18843 | 0 | 0
29 | 0.99018 | -0.18874 | 0 | 0
30 | 0.9899 | -0.19424 | 0.0049288 | 0.0012353
31 | 0.99013 | -0.18973 | 0 | 0
32 | 0.98884 | -0.21483 | 0.010978 | 0.0027513
33 | 0.98966 | -0.19873 | 0 | 0
34 | 0.98989 | -0.19431 | 0 | 0
35 | 0.98953 | -0.20127 | 0.007025 | 0.0017606
36 | 0.99185 | -0.1564 | 0.0020506 | 0.00051393
37 | 0.9904 | -0.18447 | 0.0043027 | 0.0010784
38 | 0.98926 | -0.20642 | 0 | 0
39 | 0.98952 | -0.2015 | 0 | 0
40 | 0.98895 | -0.2125 | 0.015009 | 0.0037616
41 | 0.99342 | -0.12621 | 0 | 0
42 | 0.99368 | -0.12119 | 0 | 0
43 | 0.99332 | -0.12814 | 0.0097386 | 0.0024407
44 | 0.98832 | -0.22467 | 0 | 0
45 | 0.98935 | -0.20471 | 0.014043 | 0.0035196
46 | 0.98816 | -0.2278 | 0.0067439 | 0.0016902
47 | 0.9871 | -0.24849 | 0 | 0
48 | 0.98671 | -0.25603 | 0.011959 | 0.0029972
49 | 0.99322 | -0.13022 | 0.0072685 | 0.0018217
50 | 0.99473 | -0.101 | 0 | 0
51 | 0.98705 | -0.24948 | 0.0072555 | 0.0018184
52 | 0.99009 | -0.19044 | 0.001816 | 0.00045513
53 | 0.98918 | -0.20824 | 0.0015666 | 0.00039262
54 | 0.99424 | -0.11041 | 0.0040778 | 0.001022
55 | 0.99447 | -0.10596 | 0.0039384 | 0.00098705
56 | 0.98607 | -0.2677 | 0.062653 | 0.015702
57 | 0.9928 | -0.13809 | 0.0053599 | 0.0013433
58 | 0.98869 | -0.21773 | 0.0050251 | 0.0012594
59 | 0.98866 | -0.21822 | 0.0094673 | 0.0023727
60 | 0.99366 | -0.12152 | 0.0085506 | 0.002143
61 | 0.99395 | -0.11594 | 0.0085392 | 0.0021401
62 | 0.98801 | -0.23065 | 0.0070461 | 0.0017659
63 | 0.98865 | -0.21826 | 0.0025236 | 0.00063248
64 | 0.98547 | -0.27941 | 0.0045494 | 0.0011402
65 | 0.98545 | -0.27973 | 0.0040197 | 0.0010074
66 | 0.98543 | -0.28013 | 0.0015595 | 0.00039086
67 | 0.98542 | -0.2803 | 0.0015512 | 0.00038877
68 | 0.99998 | 149.9956 | 0 | 0

## res_line
| p_from_mw | q_from_mvar | p_to_mw | q_to_mvar | pl_mw | ql_mvar | i_from_ka | i_to_ka | i_ka | vm_from_pu | va_from_degree | vm_to_pu | va_to_degree | loading_percent
0 | -0.01364 | -0.0034184 | 0.013643 | 0.00342 | 2.8425e-06 | 1.5779e-06 | 0.020301 | 0.020301 | 0.020301 | 0.99977 | -0.0043736 | 1 | 0 | 5.5771
1 | 0.25688 | 0.065216 | -0.25593 | -0.064609 | 0.00094989 | 0.00060703 | 0.38253 | 0.38253 | 0.38253 | 1 | 0 | 0.99596 | -0.077165 | 52.5455
2 | 0.081429 | 0.020807 | -0.08083 | -0.020425 | 0.0005997 | 0.0003824 | 0.12131 | 0.12131 | 0.12131 | 1 | 0 | 0.99196 | -0.15352 | 33.3269
3 | -0.0072726 | -0.0018231 | 0.0072739 | 0.0018235 | 1.353e-06 | 4.7155e-07 | 0.010889 | 0.010889 | 0.010889 | 0.99382 | -0.11862 | 0.99402 | -0.11472 | 2.9915
4 | 0.0072726 | 0.0018231 | -0.0072694 | -0.001822 | 3.1197e-06 | 1.0879e-06 | 0.010889 | 0.010889 | 0.010889 | 0.99382 | -0.11862 | 0.99335 | -0.12763 | 2.9916
5 | -0.0072739 | -0.0018235 | 0.0072748 | 0.0018238 | 8.5516e-07 | 2.9796e-07 | 0.010889 | 0.010889 | 0.010889 | 0.99402 | -0.11472 | 0.99414 | -0.11225 | 2.9915
6 | 0.0072694 | 0.001822 | -0.0072685 | -0.0018217 | 8.9737e-07 | 3.1311e-07 | 0.010889 | 0.01089 | 0.01089 | 0.99335 | -0.12763 | 0.99322 | -0.13022 | 2.9916
7 | 0.041983 | 0.010552 | -0.041935 | -0.010522 | 4.772e-05 | 3.012e-05 | 0.062735 | 0.062735 | 0.062735 | 0.99596 | -0.077165 | 0.99473 | -0.101 | 17.2349
8 | 0.21394 | 0.054056 | -0.21375 | -0.053933 | 0.00019234 | 0.00012284 | 0.3198 | 0.3198 | 0.3198 | 0.99596 | -0.077165 | 0.99498 | -0.095939 | 43.9281
9 | 0.08083 | 0.020425 | -0.080561 | -0.020253 | 0.00026877 | 0.00017139 | 0.12131 | 0.12131 | 0.12131 | 0.99196 | -0.15352 | 0.98836 | -0.22314 | 33.327
10 | -0.010994 | -0.002756 | 0.010995 | 0.0027565 | 9.6498e-07 | 4.9436e-07 | 0.016456 | 0.016456 | 0.016456 | 0.99414 | -0.11225 | 0.99424 | -0.11041 | 4.5208
11 | -0.010394 | -0.0026054 | 0.010397 | 0.0026066 | 2.4191e-06 | 1.2017e-06 | 0.015549 | 0.015549 | 0.015549 | 0.99473 | -0.10082 | 0.99498 | -0.095939 | 4.2717
12 | 0.010394 | 0.0026054 | -0.010392 | -0.0026044 | 2.0847e-06 | 1.0358e-06 | 0.015549 | 0.015549 | 0.015549 | 0.99473 | -0.10082 | 0.99451 | -0.10503 | 4.2717
13 | 0.12129 | 0.030657 | -0.12086 | -0.030384 | 0.00042749 | 0.00027314 | 0.18148 | 0.18148 | 0.18148 | 0.99498 | -0.095939 | 0.99116 | -0.16973 | 49.8578
14 | 0.082065 | 0.02067 | -0.081995 | -0.020625 | 7.0261e-05 | 4.4806e-05 | 0.12277 | 0.12277 | 0.12277 | 0.99498 | -0.095939 | 0.99405 | -0.11386 | 33.7268
15 | 0.0039385 | 0.00098698 | -0.0039384 | -0.00098705 | 1.748e-07 | -6.2294e-08 | 0.0058929 | 0.005893 | 0.005893 | 0.99451 | -0.10503 | 0.99447 | -0.10596 | 1.6189
16 | 0.011804 | 0.0029552 | -0.011803 | -0.0029545 | 1.3791e-06 | 7.3253e-07 | 0.017745 | 0.017745 | 0.017745 | 0.98977 | -0.19667 | 0.98965 | -0.19913 | 4.875
17 | -0.011804 | -0.0029552 | 0.011806 | 0.0029564 | 2.3058e-06 | 1.2247e-06 | 0.017745 | 0.017745 | 0.017745 | 0.98977 | -0.19667 | 0.98998 | -0.19257 | 4.875
18 | 0.0015673 | 0.00038888 | -0.0015668 | -0.00039153 | 4.8018e-07 | -2.6567e-06 | 0.0023551 | 0.0023562 | 0.0023562 | 0.98965 | -0.19913 | 0.98932 | -0.20559 | 0.6473
19 | 0.010235 | 0.0025656 | -0.010234 | -0.0025648 | 1.5647e-06 | 7.7507e-07 | 0.01539 | 0.01539 | 0.01539 | 0.98965 | -0.19913 | 0.98948 | -0.20234 | 4.228
20 | -0.014229 | -0.0035637 | 0.014231 | 0.0035647 | 1.759e-06 | 9.9387e-07 | 0.021387 | 0.021387 | 0.021387 | 0.98998 | -0.19257 | 0.99012 | -0.18997 | 5.8755
21 | 0.074497 | 0.018734 | -0.074339 | -0.018633 | 0.00015819 | 0.00010081 | 0.11218 | 0.11218 | 0.11218 | 0.98836 | -0.22314 | 0.98607 | -0.2677 | 30.819
22 | 0.094917 | 0.023881 | -0.094805 | -0.02381 | 0.00011136 | 7.1082e-05 | 0.14253 | 0.14253 | 0.14253 | 0.99116 | -0.16973 | 0.98989 | -0.19431 | 39.1569
23 | 0.055868 | 0.014077 | -0.055804 | -0.014036 | 6.4681e-05 | 4.1077e-05 | 0.083657 | 0.083657 | 0.083657 | 0.99405 | -0.11386 | 0.9928 | -0.13809 | 22.9827
24 | 0.01923 | 0.0048244 | -0.019219 | -0.0048182 | 1.0336e-05 | 6.1951e-06 | 0.028972 | 0.028973 | 0.028973 | 0.98769 | -0.23687 | 0.98711 | -0.24815 | 7.9595
25 | -0.01923 | -0.0048244 | 0.019234 | 0.0048269 | 4.2328e-06 | 2.5369e-06 | 0.028972 | 0.028972 | 0.028972 | 0.98769 | -0.23687 | 0.98793 | -0.23226 | 7.9595
26 | 0.0072559 | 0.0018186 | -0.0072558 | -0.0018185 | 1.1777e-07 | 4.1816e-08 | 0.010938 | 0.010938 | 0.010938 | 0.98711 | -0.24815 | 0.9871 | -0.24849 | 3.0049
27 | 0.011964 | 0.0029996 | -0.011959 | -0.0029972 | 4.4917e-06 | 2.4041e-06 | 0.018035 | 0.018035 | 0.018035 | 0.98711 | -0.24815 | 0.98671 | -0.25603 | 4.9546
28 | -0.032829 | -0.0082341 | 0.032841 | 0.0082415 | 1.188e-05 | 7.4372e-06 | 0.049449 | 0.049449 | 0.049449 | 0.98793 | -0.23226 | 0.98832 | -0.22467 | 13.5849
29 | 0.0015668 | 0.00039153 | -0.0015666 | -0.00039262 | 1.9725e-07 | -1.09e-06 | 0.0023562 | 0.0023566 | 0.0023566 | 0.98932 | -0.20559 | 0.98918 | -0.20824 | 0.64742
30 | 0.01601 | 0.0040146 | -0.016008 | -0.0040133 | 2.2768e-06 | 1.3227e-06 | 0.024083 | 0.024083 | 0.024083 | 0.98928 | -0.20623 | 0.98913 | -0.20922 | 6.6161
31 | -0.01601 | -0.0040146 | 0.016013 | 0.0040159 | 2.2467e-06 | 1.3052e-06 | 0.024083 | 0.024082 | 0.024083 | 0.98928 | -0.20623 | 0.98943 | -0.20329 | 6.6161
32 | 0.016008 | 0.0040133 | -0.016004 | -0.0040108 | 4.2836e-06 | 2.4888e-06 | 0.024083 | 0.024083 | 0.024083 | 0.98913 | -0.20922 | 0.98884 | -0.21483 | 6.6161
33 | -0.019687 | -0.0049368 | 0.019695 | 0.0049419 | 8.4958e-06 | 5.1052e-06 | 0.029608 | 0.029608 | 0.029608 | 0.98943 | -0.20329 | 0.9899 | -0.19424 | 8.1342
34 | -0.017528 | -0.004392 | 0.01753 | 0.0043934 | 2.5337e-06 | 1.4962e-06 | 0.026337 | 0.026337 | 0.026337 | 0.9903 | -0.18646 | 0.99046 | -0.18343 | 7.2354
35 | 0.017528 | 0.004392 | -0.017525 | -0.0043902 | 2.9295e-06 | 1.73e-06 | 0.026337 | 0.026337 | 0.026337 | 0.9903 | -0.18646 | 0.99012 | -0.18997 | 7.2354
36 | -0.048287 | -0.012111 | 0.048349 | 0.012151 | 6.2312e-05 | 3.9473e-05 | 0.072547 | 0.072547 | 0.072547 | 0.99046 | -0.18343 | 0.99185 | -0.1564 | 19.9306
37 | 0.0043029 | 0.0010783 | -0.0043027 | -0.0010784 | 2.1358e-07 | -3.8703e-08 | 0.0064645 | 0.0064645 | 0.0064645 | 0.99046 | -0.18343 | 0.9904 | -0.18447 | 1.776
38 | 0.026453 | 0.0066397 | -0.026447 | -0.0066358 | 6.306e-06 | 3.8989e-06 | 0.039746 | 0.039746 | 0.039746 | 0.99046 | -0.18343 | 0.9902 | -0.18843 | 10.9192
39 | 0.0018162 | 0.00045444 | -0.0018161 | -0.00045455 | 2.7207e-08 | -1.079e-07 | 0.002729 | 0.002729 | 0.002729 | 0.9902 | -0.18843 | 0.99018 | -0.18874 | 0.74973
40 | 0.024631 | 0.0061813 | -0.024624 | -0.0061771 | 6.8201e-06 | 4.1942e-06 | 0.037017 | 0.037017 | 0.037017 | 0.9902 | -0.18843 | 0.9899 | -0.19424 | 10.1695
41 | 0.0018161 | 0.00045455 | -0.001816 | -0.00045488 | 8.4945e-08 | -3.3683e-07 | 0.002729 | 0.0027291 | 0.0027291 | 0.99018 | -0.18874 | 0.99013 | -0.18973 | 0.74976
42 | 0.001816 | 0.00045488 | -0.001816 | -0.00045513 | 6.1484e-08 | -2.4375e-07 | 0.0027291 | 0.0027292 | 0.0027292 | 0.99013 | -0.18973 | 0.99009 | -0.19044 | 0.74979
43 | 0.0050258 | 0.0012594 | -0.0050251 | -0.0012594 | 6.9383e-07 | 2.9155e-08 | 0.0075628 | 0.007563 | 0.007563 | 0.98884 | -0.21483 | 0.98869 | -0.21773 | 2.0777
44 | -0.0070259 | -0.0017609 | 0.0070274 | 0.0017614 | 1.4787e-06 | 4.9223e-07 | 0.010564 | 0.010564 | 0.010564 | 0.98966 | -0.19873 | 0.98989 | -0.19431 | 2.9022
45 | 0.0070259 | 0.0017609 | -0.007025 | -0.0017606 | 8.4899e-07 | 2.8271e-07 | 0.010564 | 0.010564 | 0.010564 | 0.98966 | -0.19873 | 0.98953 | -0.20127 | 2.9022
46 | 0.046701 | 0.011742 | -0.046634 | -0.011699 | 6.7593e-05 | 4.279e-05 | 0.070216 | 0.070216 | 0.070216 | 0.98989 | -0.19431 | 0.98832 | -0.22467 | 19.29
47 | 0.041077 | 0.010307 | -0.041063 | -0.010298 | 1.4076e-05 | 8.8821e-06 | 0.061752 | 0.061752 | 0.061752 | 0.98989 | -0.19431 | 0.98952 | -0.2015 | 16.9647
48 | -0.0504 | -0.012665 | 0.050444 | 0.012693 | 4.4078e-05 | 2.7944e-05 | 0.075624 | 0.075624 | 0.075624 | 0.99185 | -0.1564 | 0.9928 | -0.13809 | 20.7757
49 | -0.027011 | -0.0067734 | 0.027017 | 0.0067773 | 6.3308e-06 | 3.9204e-06 | 0.04063 | 0.04063 | 0.04063 | 0.98926 | -0.20642 | 0.98952 | -0.2015 | 11.1622
50 | 0.027011 | 0.0067734 | -0.027003 | -0.0067685 | 7.8267e-06 | 4.8468e-06 | 0.04063 | 0.04063 | 0.04063 | 0.98926 | -0.20642 | 0.98895 | -0.2125 | 11.1622
51 | 0.014045 | 0.0035208 | -0.014043 | -0.0035196 | 2.145e-06 | 1.2081e-06 | 0.021121 | 0.021121 | 0.021121 | 0.98952 | -0.2015 | 0.98935 | -0.20471 | 5.8026
52 | 0.011994 | 0.003007 | -0.011991 | -0.0030052 | 3.2679e-06 | 1.7483e-06 | 0.018047 | 0.018047 | 0.018047 | 0.98895 | -0.2125 | 0.98866 | -0.21822 | 4.9581
53 | -0.0097395 | -0.0024412 | 0.0097419 | 0.0024423 | 2.3299e-06 | 1.1131e-06 | 0.014589 | 0.014588 | 0.014589 | 0.99342 | -0.12621 | 0.99368 | -0.12119 | 4.0079
54 | 0.0097395 | 0.0024412 | -0.0097386 | -0.0024407 | 8.939e-07 | 4.271e-07 | 0.014589 | 0.014589 | 0.014589 | 0.99342 | -0.12621 | 0.99332 | -0.12814 | 4.0079
55 | 0.0085507 | 0.002143 | -0.0085506 | -0.002143 | 1.3511e-07 | 5.8005e-08 | 0.012804 | 0.012805 | 0.012805 | 0.99368 | -0.12119 | 0.99366 | -0.12152 | 3.5177
56 | -0.018293 | -0.0045853 | 0.018297 | 0.004588 | 4.5829e-06 | 2.722e-06 | 0.027393 | 0.027393 | 0.027393 | 0.99368 | -0.12119 | 0.99395 | -0.11594 | 7.5255
57 | 0.013793 | 0.0034576 | -0.013791 | -0.0034564 | 2.0612e-06 | 1.1559e-06 | 0.020767 | 0.020767 | 0.020767 | 0.98832 | -0.22467 | 0.98816 | -0.2278 | 5.7052
58 | 0.007047 | 0.0017662 | -0.0070461 | -0.0017659 | 9.5646e-07 | 3.2202e-07 | 0.010612 | 0.010612 | 0.010612 | 0.98816 | -0.2278 | 0.98801 | -0.23065 | 2.9153
59 | 0.0072558 | 0.0018185 | -0.0072555 | -0.0018184 | 3.4168e-07 | 1.2133e-07 | 0.010938 | 0.010938 | 0.010938 | 0.9871 | -0.24849 | 0.98705 | -0.24948 | 3.0049
60 | 0.01508 | 0.0037823 | -0.015073 | -0.0037785 | 6.7583e-06 | 3.8658e-06 | 0.022559 | 0.022559 | 0.022559 | 0.99473 | -0.101 | 0.99424 | -0.11041 | 6.1975
61 | 0.026855 | 0.00674 | -0.026836 | -0.0067281 | 1.9112e-05 | 1.1822e-05 | 0.040176 | 0.040177 | 0.040177 | 0.99473 | -0.101 | 0.99395 | -0.11594 | 11.0375
62 | 0.011687 | 0.0029306 | -0.01168 | -0.0029272 | 6.5178e-06 | 3.459e-06 | 0.017636 | 0.017636 | 0.017636 | 0.98607 | -0.2677 | 0.98547 | -0.27941 | 4.8451
63 | 0.0025236 | 0.00063247 | -0.0025236 | -0.00063248 | 5.1384e-09 | -8.891e-09 | 0.0037983 | 0.0037983 | 0.0037983 | 0.98866 | -0.21822 | 0.98865 | -0.21826 | 1.0435
64 | 0.0071306 | 0.001787 | -0.0071305 | -0.0017869 | 1.096e-07 | 3.8022e-08 | 0.010767 | 0.010767 | 0.010767 | 0.98547 | -0.27941 | 0.98545 | -0.27973 | 2.9579
65 | 0.0031108 | 0.00077951 | -0.0031108 | -0.00077956 | 5.8926e-08 | -5.3018e-08 | 0.0046973 | 0.0046973 | 0.0046973 | 0.98545 | -0.27973 | 0.98543 | -0.28013 | 1.2905
66 | 0.0015512 | 0.0003887 | -0.0015512 | -0.00038877 | 1.2527e-08 | -6.9549e-08 | 0.0023423 | 0.0023424 | 0.0023424 | 0.98543 | -0.28013 | 0.98542 | -0.2803 | 0.64351

## res_trafo
| p_hv_mw | q_hv_mvar | p_lv_mw | q_lv_mvar | pl_mw | ql_mvar | i_hv_ka | i_lv_ka | vm_hv_pu | va_hv_degree | vm_lv_pu | va_lv_degree | loading_percent
0 | -1.2729e-15 | -1.3162e-15 | 0.00165 | 1.2699e-07 | 0.00165 | 1.2699e-07 | 5.2857e-17 | 0.0023815 | 0.99998 | 149.9956 | 1 | 0 | 0.2619

## res_ext_grid
| p_mw | q_mvar
0 | 0.3536 | 0.089443

## res_load
| p_mw | q_mvar
0 | 0.01364 | 0.0034184
1 | 0.0037192 | 0.00093213
2 | 0.0064536 | 0.0016174
3 | 0.0024231 | 0.00060729
4 | 0.0060637 | 0.0015197
5 | 0.025945 | 0.0065025
6 | 0.026126 | 0.0065478
7 | 0.013595 | 0.0034072
8 | 0.010234 | 0.0025648
9 | 0.0036743 | 0.00092087
10 | 0.0032938 | 0.00082552
11 | 0.0049288 | 0.0012353
12 | 0.010978 | 0.0027513
13 | 0.007025 | 0.0017606
14 | 0.0020506 | 0.00051393
15 | 0.0043027 | 0.0010784
16 | 0.015009 | 0.0037616
17 | 0.0097386 | 0.0024407
18 | 0.014043 | 0.0035196
19 | 0.0067439 | 0.0016902
20 | 0.011959 | 0.0029972
21 | 0.0072685 | 0.0018217
22 | 0.0072555 | 0.0018184
23 | 0.001816 | 0.00045513
24 | 0.0015666 | 0.00039262
25 | 0.0040778 | 0.001022
26 | 0.0039384 | 0.00098705
27 | 0.062653 | 0.015702
28 | 0.0053599 | 0.0013433
29 | 0.0050251 | 0.0012594
30 | 0.0094673 | 0.0023727
31 | 0.0085506 | 0.002143
32 | 0.0085392 | 0.0021401
33 | 0.0070461 | 0.0017659
34 | 0.0025236 | 0.00063248
35 | 0.0045494 | 0.0011402
36 | 0.0040197 | 0.0010074
37 | 0.0015595 | 0.00039086
38 | 0.0015512 | 0.00038877

## dtypes
| element | column | dtype
0 | bus | name | object
1 | bus | vn_kv | float64
2 | bus | type | object
3 | bus | zone | object
4 | bus | in_service | bool
5 | load | name | object
6 | load | bus | uint32
7 | load | p_mw | float64
8 | load | q_mvar | float64
9 | load | const_z_percent | float64
10 | load | const_i_percent | float64
11 | load | sn_mva | float64
12 | load | scaling | float64
13 | load | in_service | bool
14 | load | type | object
15 | ext_grid | name | object
16 | ext_grid | bus | uint32
17 | ext_grid | vm_pu | float64
18 | ext_grid | va_degree | float64
19 | ext_grid | slack_weight | float64
20 | ext_grid | in_service | bool
21 | line | name | object
22 | line | std_type | object
23 | line | from_bus | uint32
24 | line | to_bus | uint32
25 | line | length_km | float64
26 | line | r_ohm_per_km | float64
27 | line | x_ohm_per_km | float64
28 | line | c_nf_per_km | float64
29 | line | g_us_per_km | float64
30 | line | max_i_ka | float64
31 | line | df | float64
32 | line | parallel | uint32
33 | line | type | object
34 | line | in_service | bool
35 | trafo | name | object
36 | trafo | std_type | object
37 | trafo | hv_bus | uint32
38 | trafo | lv_bus | uint32
39 | trafo | sn_mva | float64
40 | trafo | vn_hv_kv | float64
41 | trafo | vn_lv_kv | float64
42 | trafo | vk_percent | float64
43 | trafo | vkr_percent | float64
44 | trafo | pfe_kw | float64
45 | trafo | i0_percent | float64
46 | trafo | shift_degree | float64
47 | trafo | tap_side | object
48 | trafo | tap_neutral | int32
49 | trafo | tap_min | int32
50 | trafo | tap_max | int32
51 | trafo | tap_step_percent | float64
52 | trafo | tap_step_degree | float64
53 | trafo | tap_pos | int32
54 | trafo | tap_phase_shifter | bool
55 | trafo | parallel | uint32
56 | trafo | df | float64
57 | trafo | in_service | bool
58 | line_geodata | coords | object
59 | bus_geodata | x | float64
60 | bus_geodata | y | float64
61 | bus_geodata | coords | object
62 | res_bus | vm_pu | float64
63 | res_bus | va_degree | float64
64 | res_bus | p_mw | float64
65 | res_bus | q_mvar | float64
66 | res_line | p_from_mw | float64
67 | res_line | q_from_mvar | float64
68 | res_line | p_to_mw | float64
69 | res_line | q_to_mvar | float64
70 | res_line | pl_mw | float64
71 | res_line | ql_mvar | float64
72 | res_line | i_from_ka | float64
73 | res_line | i_to_ka | float64
74 | res_line | i_ka | float64
75 | res_line | vm_from_pu | float64
76 | res_line | va_from_degree | float64
77 | res_line | vm_to_pu | float64
78 | res_line | va_to_degree | float64
79 | res_line | loading_percent | float64
80 | res_trafo | p_hv_mw | float64
81 | res_trafo | q_hv_mvar | float64
82 | res_trafo | p_lv_mw | float64
83 | res_trafo | q_lv_mvar | float64
84 | res_trafo | pl_mw | float64
85 | res_trafo | ql_mvar | float64
86 | res_trafo | i_hv_ka | float64
87 | res_trafo | i_lv_ka | float64
88 | res_trafo | vm_hv_pu | float64
89 | res_trafo | va_hv_degree | float64
90 | res_trafo | vm_lv_pu | float64
91 | res_trafo | va_lv_degree | float64
92 | res_trafo | loading_percent | float64
93 | res_ext_grid | p_mw | float64
94 | res_ext_grid | q_mvar | float64
95 | res_load | p_mw | float64
96 | res_load | q_mvar | float64

## parameters
| version | format_version | converged | OPF_converged | name | f_hz | sn_mva
0 | 2.14.6 | 2.14.0 | TRUE | FALSE |  | 50 | 1