## bus
| name | vn_kv | type | zone | in_service
0 | bus_LV_230-57_0_4_node_0 | 0.4 | n |  | TRUE
1 | bus_LV_230-57_0_4_node_1 | 0.4 | n |  | TRUE
2 | bus_LV_230-57_0_4_node_4 | 0.4 | n |  | TRUE
3 | bus_LV_230-57_0_4_node_52 | 0.4 | n |  | TRUE
4 | bus_LV_230-57_0_4_node_27 | 0.4 | n |  | TRUE
5 | bus_LV_230-57_0_4_node_5 | 0.4 | n |  | TRUE
6 | bus_LV_230-57_0_4_node_6 | 0.4 | n |  | TRUE
7 | bus_LV_230-57_0_4_node_50 | 0.4 | n |  | TRUE
8 | bus_LV_230-57_0_4_node_15 | 0.4 | n |  | TRUE
9 | bus_LV_230-57_0_4_node_33 | 0.4 | n |  | TRUE
10 | bus_LV_230-57_0_4_node_7 | 0.4 | n |  | TRUE
11 | bus_LV_230-57_0_4_node_35 | 0.4 | n |  | TRUE
12 | bus_LV_230-57_0_4_node_34 | 0.4 | n |  | TRUE
13 | bus_LV_230-57_0_4_node_8 | 0.4 | n |  | TRUE
14 | bus_LV_230-57_0_4_node_11 | 0.4 | n |  | TRUE
15 | bus_LV_230-57_0_4_node_20 | 0.4 | n |  | TRUE
16 | bus_LV_230-57_0_4_node_9 | 0.4 | n |  | TRUE
17 | bus_LV_230-57_0_4_node_10 | 0.4 | n |  | TRUE
18 | bus_LV_230-57_0_4_node_46 | 0.4 | n |  | TRUE
19 | bus_LV_230-57_0_4_node_30 | 0.4 | n |  | TRUE
20 | bus_LV_230-57_0_4_node_29 | 0.4 | n |  | TRUE
21 | bus_LV_230-57_0_4_node_51 | 0.4 | n |  | TRUE
22 | bus_LV_230-57_0_4_node_43 | 0.4 | n |  | TRUE
23 | bus_LV_230-57_0_4_node_16 | 0.4 | n |  | TRUE
24 | bus_LV_230-57_0_4_node_17 | 0.4 | n |  | TRUE
25 | bus_LV_230-57_0_4_node_18 | 0.4 | n |  | TRUE
26 | bus_LV_230-57_0_4_node_31 | 0.4 | n |  | TRUE
27 | bus_LV_230-57_0_4_node_21 | 0.4 | n |  | TRUE
28 | bus_LV_230-57_0_4_node_44 | 0.4 | n |  | TRUE
29 | bus_LV_230-57_0_4_node_39 | 0.4 | n |  | TRUE
30 | bus_LV_230-57_0_4_node_23 | 0.4 | n |  | TRUE
31 | bus_LV_230-57_0_4_node_24 | 0.4 | n |  | TRUE
32 | bus_LV_230-57_0_4_node_28 | 0.4 | n |  | TRUE
33 | bus_LV_230-57_0_4_node_25 | 0.4 | n |  | TRUE
34 | bus_LV_230-57_0_4_node_26 | 0.4 | n |  | TRUE
35 | bus_LV_230-57_0_4_node_40 | 0.4 | n |  | TRUE
36 | bus_LV_230-57_0_4_node_32 | 0.4 | n |  | TRUE
37 | bus_LV_230-57_0_4_node_45 | 0.4 | n |  | TRUE
38 | bus_LV_230-57_0_4_node_37 | 0.4 | n |  | TRUE
39 | bus_LV_230-57_0_4_node_36 | 0.4 | n |  | TRUE
40 | bus_LV_230-57_0_4_node_38 | 0.4 | n |  | TRUE
41 | bus_LV_230-57_0_4_node_41 | 0.4 | n |  | TRUE
42 | bus_LV_230-57_0_4_node_47 | 0.4 | n |  | TRUE
43 | bus_MV_509_0_node_135 | 20 | n |  | TRUE

## load
| name | bus | p_mw | q_mvar | const_z_percent | const_i_percent | sn_mva | scaling | in_service | type
0 | LV_230-57_0_4_load_0 | 0 | 0.0082864 | 0.0020768 | 0 | 0 |  | 1 | TRUE | wye
1 | LV_230-57_0_4_load_52 | 3 | 0.029713 | 0.0074469 | 0 | 0 |  | 1 | TRUE | wye
2 | LV_230-57_0_4_load_50 | 7 | 0.056209 | 0.014087 | 0 | 0 |  | 1 | TRUE | wye
3 | LV_230-57_0_4_load_33 | 9 | 0.023689 | 0.0059371 | 0 | 0 |  | 1 | TRUE | wye
4 | LV_230-57_0_4_load_35 | 11 | 0.00087652 | 0.00021968 | 0 | 0 |  | 1 | TRUE | wye
5 | LV_230-57_0_4_load_34 | 12 | 0.00086068 | 0.00021571 | 0 | 0 |  | 1 | TRUE | wye
6 | LV_230-57_0_4_load_46 | 18 | 0.0020423 | 0.00051184 | 0 | 0 |  | 1 | TRUE | wye
7 | LV_230-57_0_4_load_30 | 19 | 0.008989 | 0.0022529 | 0 | 0 |  | 1 | TRUE | wye
8 | LV_230-57_0_4_load_29 | 20 | 0.01331 | 0.0033359 | 0 | 0 |  | 1 | TRUE | wye
9 | LV_230-57_0_4_load_51 | 21 | 0.087973 | 0.022048 | 0 | 0 |  | 1 | TRUE | wye
10 | LV_230-57_0_4_load_43 | 22 | 0.027038 | 0.0067763 | 0 | 0 |  | 1 | TRUE | wye
11 | LV_230-57_0_4_load_31 | 26 | 0.00089198 | 0.00022355 | 0 | 0 |  | 1 | TRUE | wye
12 | LV_230-57_0_4_load_44 | 28 | 0.025791 | 0.0064637 | 0 | 0 |  | 1 | TRUE | wye
13 | LV_230-57_0_4_load_39 | 29 | 0.010375 | 0.0026003 | 0 | 0 |  | 1 | TRUE | wye
14 | LV_230-57_0_4_load_23 | 30 | 0.056285 | 0.014106 | 0 | 0 |  | 1 | TRUE | wye
15 | LV_230-57_0_4_load_28 | 32 | 0.015878 | 0.0039793 | 0 | 0 |  | 1 | TRUE | wye
16 | LV_230-57_0_4_load_25 | 33 | 0.021813 | 0.0054669 | 0 | 0 |  | 1 | TRUE | wye
17 | LV_230-57_0_4_load_26 | 34 | 0.012445 | 0.003119 | 0 | 0 |  | 1 | TRUE | wye
18 | LV_230-57_0_4_load_32 | 36 | 0.00094391 | 0.00023657 | 0 | 0 |  | 1 | TRUE | wye
19 | LV_230-57_0_4_load_45 | 37 | 0.09591 | 0.024037 | 0 | 0 |  | 1 | TRUE | wye
20 | LV_230-57_0_4_load_37 | 38 | 0.010687 | 0.0026784 | 0 | 0 |  | 1 | TRUE | wye
21 | LV_230-57_0_4_load_36 | 39 | 0.01759 | 0.0044084 | 0 | 0 |  | 1 | TRUE | wye
22 | LV_230-57_0_4_load_47 | 42 | 0.052768 | 0.013225 | 0 | 0 |  | 1 | TRUE | wye

## ext_grid
| name | bus | vm_pu | va_degree | slack_weight | in_service
0 |  | 37 | 1 | 0 | 1 | TRUE

## line
| name | std_type | from_bus | to_bus | length_km | r_ohm_per_km | x_ohm_per_km | c_nf_per_km | g_us_per_km | max_i_ka | df | parallel | type | in_service
0 | LV_230-57_0_4_line_0 |  | 0 | 1 | 0.047442 | 0.125 | 0.08 | 261 | 0 | 0.364 | 1 | 1 | cs | TRUE
1 | LV_230-57_0_4_line_1 |  | 1 | 2 | 0.10599 | 0.125 | 0.08 | 261 | 0 | 0.364 | 1 | 1 | cs | TRUE
2 | LV_230-57_0_4_line_2 |  | 2 | 3 | 0.019348 | 0.125 | 0.08 | 261 | 0 | 0.364 | 1 | 1 | cs | TRUE
3 | LV_230-57_0_4_line_3 |  | 2 | 4 | 0.052472 | 0.125 | 0.08 | 261 | 0 | 0.364 | 1 | 1 | cs | TRUE
4 | LV_230-57_0_4_line_4 |  | 4 | 32 | 0.062817 | 0.125 | 0.08 | 261 | 0 | 0.364 | 1 | 1 | cs | TRUE
5 | LV_230-57_0_4_line_5 |  | 4 | 33 | 0.01962 | 0.125 | 0.08 | 261 | 0 | 0.364 | 1 | 1 | cs | TRUE
6 | LV_230-57_0_4_line_6 |  | 5 | 6 | 0.10588 | 0.125 | 0.08 | 261 | 0 | 0.364 | 1 | 1 | cs | TRUE
7 | LV_230-57_0_4_line_7 |  | 5 | 7 | 0.055495 | 0.125 | 0.08 | 261 | 0 | 0.364 | 1 | 1 | cs | TRUE
8 | LV_230-57_0_4_line_8 |  | 6 | 8 | 0.081372 | 0.125 | 0.08 | 261 | 0 | 0.364 | 1 | 2 | cs | TRUE
9 | LV_230-57_0_4_line_9 |  | 6 | 9 | 0.052989 | 0.125 | 0.08 | 261 | 0 | 0.364 | 1 | 1 | cs | TRUE
10 | LV_230-57_0_4_line_10 |  | 8 | 22 | 0.033855 | 0.125 | 0.08 | 261 | 0 | 0.364 | 1 | 4 | cs | TRUE
11 | LV_230-57_0_4_line_11 |  | 10 | 11 | 0.023286 | 0.125 | 0.08 | 261 | 0 | 0.364 | 1 | 1 | cs | TRUE
12 | LV_230-57_0_4_line_12 |  | 10 | 12 | 0.01199 | 0.125 | 0.08 | 261 | 0 | 0.364 | 1 | 1 | cs | TRUE
13 | LV_230-57_0_4_line_13 |  | 12 | 13 | 0.023902 | 0.125 | 0.08 | 261 | 0 | 0.364 | 1 | 1 | cs | TRUE
14 | LV_230-57_0_4_line_14 |  | 13 | 14 | 0.032383 | 0.125 | 0.08 | 261 | 0 | 0.364 | 1 | 4 | cs | TRUE
15 | LV_230-57_0_4_line_15 |  | 13 | 15 | 0.071436 | 0.125 | 0.08 | 261 | 0 | 0.364 | 1 | 4 | cs | TRUE
16 | LV_230-57_0_4_line_16 |  | 14 | 21 | 0.024378 | 0.125 | 0.08 | 261 | 0 | 0.364 | 1 | 4 | cs | TRUE
17 | LV_230-57_0_4_line_17 |  | 15 | 27 | 0.002754 | 0.125 | 0.08 | 261 | 0 | 0.364 | 1 | 4 | cs | TRUE
18 | LV_230-57_0_4_line_18 |  | 15 | 28 | 0.024507 | 0.125 | 0.08 | 261 | 0 | 0.364 | 1 | 4 | cs | TRUE
19 | LV_230-57_0_4_line_19 |  | 16 | 17 | 0.01883 | 0.125 | 0.08 | 261 | 0 | 0.364 | 1 | 4 | cs | TRUE
20 | LV_230-57_0_4_line_20 |  | 16 | 18 | 0.017482 | 0.125 | 0.08 | 261 | 0 | 0.364 | 1 | 4 | cs | TRUE
21 | LV_230-57_0_4_line_21 |  | 17 | 19 | 0.0051044 | 0.125 | 0.08 | 261 | 0 | 0.364 | 1 | 1 | cs | TRUE
22 | LV_230-57_0_4_line_22 |  | 17 | 20 | 0.011486 | 0.125 | 0.08 | 261 | 0 | 0.364 | 1 | 4 | cs | TRUE
23 | LV_230-57_0_4_line_23 |  | 18 | 24 | 0.0097871 | 0.125 | 0.08 | 261 | 0 | 0.364 | 1 | 4 | cs | TRUE
24 | LV_230-57_0_4_line_24 |  | 19 | 25 | 0.021368 | 0.125 | 0.08 | 261 | 0 | 0.364 | 1 | 1 | cs | TRUE
25 | LV_230-57_0_4_line_25 |  | 20 | 34 | 0.012953 | 0.125 | 0.08 | 261 | 0 | 0.364 | 1 | 4 | cs | TRUE
26 | LV_230-57_0_4_line_26 |  | 21 | 23 | 0.036167 | 0.125 | 0.08 | 261 | 0 | 0.364 | 1 | 4 | cs | TRUE
27 | LV_230-57_0_4_line_27 |  | 22 | 35 | 0.02572 | 0.125 | 0.08 | 261 | 0 | 0.364 | 1 | 4 | cs | TRUE
28 | LV_230-57_0_4_line_28 |  | 23 | 24 | 0.032039 | 0.125 | 0.08 | 261 | 0 | 0.364 | 1 | 4 | cs | TRUE
29 | LV_230-57_0_4_line_29 |  | 25 | 26 | 0.011374 | 0.125 | 0.08 | 261 | 0 | 0.364 | 1 | 1 | cs | TRUE
30 | LV_230-57_0_4_line_30 |  | 26 | 36 | 3.9263e-07 | 0.125 | 0.08 | 261 | 0 | 0.364 | 1 | 1 | cs | TRUE
31 | LV_230-57_0_4_line_31 |  | 27 | 29 | 0.039946 | 0.125 | 0.08 | 261 | 0 | 0.364 | 1 | 4 | cs | TRUE
32 | LV_230-57_0_4_line_32 |  | 28 | 37 | 0.057824 | 0.125 | 0.08 | 261 | 0 | 0.364 | 1 | 4 | cs | TRUE
33 | LV_230-57_0_4_line_33 |  | 29 | 38 | 0.014644 | 0.125 | 0.08 | 261 | 0 | 0.364 | 1 | 4 | cs | TRUE
34 | LV_230-57_0_4_line_34 |  | 30 | 31 | 0.021454 | 0.125 | 0.08 | 261 | 0 | 0.364 | 1 | 1 | cs | TRUE
35 | LV_230-57_0_4_line_35 |  | 31 | 33 | 0.014985 | 0.125 | 0.08 | 261 | 0 | 0.364 | 1 | 1 | cs | TRUE
36 | LV_230-57_0_4_line_36 |  | 31 | 34 | 0.031396 | 0.125 | 0.08 | 261 | 0 | 0.364 | 1 | 2 | cs | TRUE
37 | LV_230-57_0_4_line_37 |  | 35 | 41 | 0.075119 | 0.125 | 0.08 | 261 | 0 | 0.364 | 1 | 1 | cs | TRUE
38 | LV_230-57_0_4_line_38 |  | 35 | 40 | 0.021976 | 0.125 | 0.08 | 261 | 0 | 0.364 | 1 | 4 | cs | TRUE
39 | LV_230-57_0_4_line_39 |  | 38 | 39 | 0.018607 | 0.125 | 0.08 | 261 | 0 | 0.364 | 1 | 4 | cs | TRUE
40 | LV_230-57_0_4_line_40 |  | 39 | 40 | 0.029687 | 0.125 | 0.08 | 261 | 0 | 0.364 | 1 | 4 | cs | TRUE
41 | LV_230-57_0_4_line_41 |  | 41 | 42 | 0.0081837 | 0.125 | 0.08 | 261 | 0 | 0.364 | 1 | 1 | cs | TRUE

## trafo
| name | std_type | hv_bus | lv_bus | sn_mva | vn_hv_kv | vn_lv_kv | vk_percent | vkr_percent | pfe_kw | i0_percent | shift_degree | tap_side | tap_neutral | tap_min | tap_max | tap_step_percent | tap_step_degree | tap_pos | tap_phase_shifter | parallel | df | in_service
0 | LV_230-57_0_4_trafo_45 | 0.63 MVA 20/0.4 kV | 43 | 37 | 0.63 | 20 | 0.4 | 6 | 1.206 | 1.65 | 0.2619 | 150 | hv | 0 | -2 | 2 | 2.5 | 0 | 0 | FALSE | 1 | 1 | TRUE

## line_geodata
| x0 | y0 | x1 | y1 | x2 | y2 | x3 | y3 | x4 | y4 | x5 | y5 | x6 | y6 | x7 | y7 | x8 | y8 | x9 | y9
0 | 2698681.6552 | 1261380.7843 | 2698718.3754 | 1261350.7443
1 | 2698607.1954 | 1261420.9978 | 2698617.2357 | 1261407.7877 | 2698629.8121 | 1261418.2837 | 2698637.9572 | 1261425.1585 | 2698655.2218 | 1261405.3635 | 2698681.6552 | 1261380.7843
2 | 2698607.1954 | 1261420.9978 | 2698595.1927 | 1261436.1991
3 | 2698607.1954 | 1261420.9978 | 2698585.3144 | 1261404.453 | 2698579.1965 | 1261406.1636 | 2698570.941 | 1261416.7458 | 2698567.6377 | 1261420.9609
4 | 2698567.6377 | 1261420.9609 | 2698518.128 | 1261382.2994
5 | 2698567.6377 | 1261420.9609 | 2698555.582 | 1261436.4401
6 | 2698770.1999 | 1261443.0683 | 2698771.0981 | 1261426.7477 | 2698772.1481 | 1261407.6608 | 2698772.1392 | 1261383.3852 | 2698770.974 | 1261372.8349 | 2698771.7646 | 1261368.3667 | 2698775.0855 | 1261353.6434 | 2698775.4123 | 1261348.0665 | 2698773.7714 | 1261342.5346 | 2698770.9442 | 1261338.9845
7 | 2698770.9442 | 1261338.9845 | 2698816.4238 | 1261307.1839
8 | 2698739.2333 | 1261493.5927 | 2698740.815 | 1261451.6848 | 2698741.0338 | 1261445.8059 | 2698769.9426 | 1261447.6455 | 2698770.1999 | 1261443.0683
9 | 2698770.1999 | 1261443.0683 | 2698823.1007 | 1261446.1194
10 | 2698739.2333 | 1261493.5927 | 2698737.9701 | 1261527.4245
11 | 2698519.9834 | 1261556.2776 | 2698501.5685 | 1261542.0246
12 | 2698519.9834 | 1261556.2776 | 2698527.5252 | 1261546.9566
13 | 2698542.5597 | 1261528.3753 | 2698527.5252 | 1261546.9566
14 | 2698515.8494 | 1261509.9487 | 2698542.5597 | 1261528.3753
15 | 2698542.5597 | 1261528.3753 | 2698552.5691 | 1261537.3382 | 2698559.0001 | 1261539.8919 | 2698568.0734 | 1261542.6231 | 2698574.8393 | 1261543.6255 | 2698609.559 | 1261545.4056
16 | 2698515.8494 | 1261509.9487 | 2698496.2676 | 1261495.429
17 | 2698609.559 | 1261545.4056 | 2698612.3139 | 1261545.6072
18 | 2698609.559 | 1261545.4056 | 2698610.8608 | 1261520.933
19 | 2698502.3314 | 1261413.9452 | 2698499.377 | 1261417.5768 | 2698502.1728 | 1261419.8474 | 2698506.726 | 1261423.3928 | 2698503.7026 | 1261427.0899
20 | 2698503.7026 | 1261427.0899 | 2698492.8879 | 1261440.8257
21 | 2698502.3314 | 1261413.9452 | 2698498.3135 | 1261410.797
22 | 2698502.3314 | 1261413.9452 | 2698511.3916 | 1261421.0046
23 | 2698486.8335 | 1261448.5154 | 2698492.8879 | 1261440.8257
24 | 2698481.4941 | 1261397.6183 | 2698498.3135 | 1261410.797
25 | 2698511.3916 | 1261421.0046 | 2698521.609 | 1261428.9656
26 | 2698467.2159 | 1261473.8874 | 2698496.2676 | 1261495.429
27 | 2698737.0105 | 1261553.1265 | 2698737.9701 | 1261527.4245
28 | 2698486.8335 | 1261448.5154 | 2698469.0721 | 1261471.483 | 2698467.2159 | 1261473.8874
29 | 2698481.4941 | 1261397.6183 | 2698488.5162 | 1261388.6712
30 | 2698488.5164 | 1261388.6709 | 2698488.5162 | 1261388.6712
31 | 2698612.3139 | 1261545.6072 | 2698629.0916 | 1261546.8323 | 2698652.1747 | 1261548.1976
32 | 2698642.8585 | 1261481.9088 | 2698632.3022 | 1261481.3323 | 2698611.689 | 1261505.3639 | 2698610.8608 | 1261520.933
33 | 2698652.1747 | 1261548.1976 | 2698666.793 | 1261549.0623
34 | 2698546.3746 | 1261448.2623 | 2698563.3878 | 1261461.3319
35 | 2698546.3746 | 1261448.2623 | 2698555.582 | 1261436.4401
36 | 2698546.3746 | 1261448.2623 | 2698521.609 | 1261428.9656
37 | 2698737.0105 | 1261553.1265 | 2698758.9509 | 1261554.327 | 2698786.5457 | 1261555.8445 | 2698797.8322 | 1261556.4557 | 2698812.0173 | 1261557.2377
38 | 2698715.0024 | 1261551.9138 | 2698737.0105 | 1261553.1265
39 | 2698685.3676 | 1261550.1609 | 2698666.793 | 1261549.0623
40 | 2698715.0024 | 1261551.9138 | 2698685.3676 | 1261550.1609
41 | 2698812.0173 | 1261557.2377 | 2698820.1838 | 1261557.7678

## bus_geodata
| x | y | coords
0 | 2698718.3754 | 1261350.7443
1 | 2698681.6552 | 1261380.7843
2 | 2698607.1954 | 1261420.9978
3 | 2698595.1927 | 1261436.1991
4 | 2698567.6377 | 1261420.9609
5 | 2698770.9442 | 1261338.9845
6 | 2698770.1999 | 1261443.0683
7 | 2698816.4238 | 1261307.1839
8 | 2698739.2333 | 1261493.5927
9 | 2698823.1007 | 1261446.1194
10 | 2698519.9834 | 1261556.2776
11 | 2698501.5685 | 1261542.0246
12 | 2698527.5252 | 1261546.9566
13 | 2698542.5597 | 1261528.3753
14 | 2698515.8494 | 1261509.9487
15 | 2698609.559 | 1261545.4056
16 | 2698503.7026 | 1261427.0899
17 | 2698502.3314 | 1261413.9452
18 | 2698492.8879 | 1261440.8257
19 | 2698498.3135 | 1261410.797
20 | 2698511.3916 | 1261421.0046
21 | 2698496.2676 | 1261495.429
22 | 2698737.9701 | 1261527.4245
23 | 2698467.2159 | 1261473.8874
24 | 2698486.8335 | 1261448.5154
25 | 2698481.4941 | 1261397.6183
26 | 2698488.5162 | 1261388.6712
27 | 2698612.3139 | 1261545.6072
28 | 2698610.8608 | 1261520.933
29 | 2698652.1747 | 1261548.1976
30 | 2698563.3878 | 1261461.3319
31 | 2698546.3746 | 1261448.2623
32 | 2698518.128 | 1261382.2994
33 | 2698555.582 | 1261436.4401
34 | 2698521.609 | 1261428.9656
35 | 2698737.0105 | 1261553.1265
36 | 2698488.5164 | 1261388.6709
37 | 2698642.8585 | 1261481.9088
38 | 2698666.793 | 1261549.0623
39 | 2698685.3676 | 1261550.1609
40 | 2698715.0024 | 1261551.9138
41 | 2698812.0173 | 1261557.2377
42 | 2698820.1838 | 1261557.7678
43 | 2698609.559 | 1261545.4056

## line_std_types
| c_nf_per_km | r_ohm_per_km | x_ohm_per_km | max_i_ka | type | q_mm2 | alpha | voltage_rating
NAYY 4x50 SE | 210 | 0.642 | 0.083 | 0.142 | cs | 50 | 0.00403 | LV
NAYY 4x120 SE | 264 | 0.225 | 0.08 | 0.242 | cs | 120 | 0.00403 | LV
NAYY 4x150 SE | 261 | 0.208 | 0.08 | 0.27 | cs | 150 | 0.00403 | LV
NA2XS2Y 1x95 RM/25 12/20 kV | 216 | 0.313 | 0.132 | 0.252 | cs | 95 | 0.00403 | MV
NA2XS2Y 1x185 RM/25 12/20 kV | 273 | 0.161 | 0.117 | 0.362 | cs | 185 | 0.00403 | MV
NA2XS2Y 1x240 RM/25 12/20 kV | 304 | 0.122 | 0.112 | 0.421 | cs | 240 | 0.00403 | MV
NA2XS2Y 1x95 RM/25 6/10 kV | 315 | 0.313 | 0.123 | 0.249 | cs | 95 | 0.00403 | MV
NA2XS2Y 1x185 RM/25 6/10 kV | 406 | 0.161 | 0.11 | 0.358 | cs | 185 | 0.00403 | MV
NA2XS2Y 1x240 RM/25 6/10 kV | 456 | 0.122 | 0.105 | 0.416 | cs | 240 | 0.00403 | MV
NA2XS2Y 1x150 RM/25 12/20 kV | 250 | 0.206 | 0.116 | 0.319 | cs | 150 | 0.00403 | MV
NA2XS2Y 1x120 RM/25 12/20 kV | 230 | 0.253 | 0.119 | 0.283 | cs | 120 | 0.00403 | MV
NA2XS2Y 1x70 RM/25 12/20 kV | 190 | 0.443 | 0.132 | 0.22 | cs | 70 | 0.00403 | MV
NA2XS2Y 1x150 RM/25 6/10 kV | 360 | 0.206 | 0.11 | 0.315 | cs | 150 | 0.00403 | MV
NA2XS2Y 1x120 RM/25 6/10 kV | 340 | 0.253 | 0.113 | 0.28 | cs | 120 | 0.00403 | MV
NA2XS2Y 1x70 RM/25 6/10 kV | 280 | 0.443 | 0.123 | 0.217 | cs | 70 | 0.00403 | MV
N2XS(FL)2Y 1x120 RM/35 64/110 kV | 112 | 0.153 | 0.166 | 0.366 | cs | 120 | 0.00393 | HV
N2XS(FL)2Y 1x185 RM/35 64/110 kV | 125 | 0.099 | 0.156 | 0.457 | cs | 185 | 0.00393 | HV
N2XS(FL)2Y 1x240 RM/35 64/110 kV | 135 | 0.075 | 0.149 | 0.526 | cs | 240 | 0.00393 | HV
N2XS(FL)2Y 1x300 RM/35 64/110 kV | 144 | 0.06 | 0.144 | 0.588 | cs | 300 | 0.00393 | HV
15-AL1/3-ST1A 0.4 | 11 | 1.8769 | 0.35 | 0.105 | ol | 16 | 0.00403 | LV
24-AL1/4-ST1A 0.4 | 11.25 | 1.2012 | 0.335 | 0.14 | ol | 24 | 0.00403 | LV
48-AL1/8-ST1A 0.4 | 12.2 | 0.5939 | 0.3 | 0.21 | ol | 48 | 0.00403 | LV
94-AL1/15-ST1A 0.4 | 13.2 | 0.306 | 0.29 | 0.35 | ol | 94 | 0.00403 | LV
34-AL1/6-ST1A 10.0 | 9.7 | 0.8342 | 0.36 | 0.17 | ol | 34 | 0.00403 | MV
48-AL1/8-ST1A 10.0 | 10.1 | 0.5939 | 0.35 | 0.21 | ol | 48 | 0.00403 | MV
70-AL1/11-ST1A 10.0 | 10.4 | 0.4132 | 0.339 | 0.29 | ol | 70 | 0.00403 | MV
94-AL1/15-ST1A 10.0 | 10.75 | 0.306 | 0.33 | 0.35 | ol | 94 | 0.00403 | MV
122-AL1/20-ST1A 10.0 | 11.1 | 0.2376 | 0.323 | 0.41 | ol | 122 | 0.00403 | MV
149-AL1/24-ST1A 10.0 | 11.25 | 0.194 | 0.315 | 0.47 | ol | 149 | 0.00403 | MV
34-AL1/6-ST1A 20.0 | 9.15 | 0.8342 | 0.382 | 0.17 | ol | 34 | 0.00403 | MV
48-AL1/8-ST1A 20.0 | 9.5 | 0.5939 | 0.372 | 0.21 | ol | 48 | 0.00403 | MV
70-AL1/11-ST1A 20.0 | 9.7 | 0.4132 | 0.36 | 0.29 | ol | 70 | 0.00403 | MV
94-AL1/15-ST1A 20.0 | 10 | 0.306 | 0.35 | 0.35 | ol | 94 | 0.00403 | MV
122-AL1/20-ST1A 20.0 | 10.3 | 0.2376 | 0.344 | 0.41 | ol | 122 | 0.00403 | MV
149-AL1/24-ST1A 20.0 | 10.5 | 0.194 | 0.337 | 0.47 | ol | 149 | 0.00403 | MV
184-AL1/30-ST1A 20.0 | 10.75 | 0.1571 | 0.33 | 0.535 | ol | 184 | 0.00403 | MV
243-AL1/39-ST1A 20.0 | 11 | 0.1188 | 0.32 | 0.645 | ol | 243 | 0.00403 | MV
48-AL1/8-ST1A 110.0 | 8 | 0.5939 | 0.46 | 0.21 | ol | 48 | 0.00403 | HV
70-AL1/11-ST1A 110.0 | 8.4 | 0.4132 | 0.45 | 0.29 | ol | 70 | 0.00403 | HV
94-AL1/15-ST1A 110.0 | 8.65 | 0.306 | 0.44 | 0.35 | ol | 94 | 0.00403 | HV
122-AL1/20-ST1A 110.0 | 8.5 | 0.2376 | 0.43 | 0.41 | ol | 122 | 0.00403 | HV
149-AL1/24-ST1A 110.0 | 8.75 | 0.194 | 0.41 | 0.47 | ol | 149 | 0.00403 | HV
184-AL1/30-ST1A 110.0 | 8.8 | 0.1571 | 0.4 | 0.535 | ol | 184 | 0.00403 | HV
243-AL1/39-ST1A 110.0 | 9 | 0.1188 | 0.39 | 0.645 | ol | 243 | 0.00403 | HV
305-AL1/39-ST1A 110.0 | 9.2 | 0.0949 | 0.38 | 0.74 | ol | 305 | 0.00403 | HV
490-AL1/64-ST1A 110.0 | 9.75 | 0.059 | 0.37 | 0.96 | ol | 490 | 0.00403 | HV
679-AL1/86-ST1A 110.0 | 9.95 | 0.042 | 0.36 | 1.15 | ol | 679 | 0.00403 | HV
490-AL1/64-ST1A 220.0 | 10 | 0.059 | 0.285 | 0.96 | ol | 490 | 0.00403 | HV
679-AL1/86-ST1A 220.0 | 11.7 | 0.042 | 0.275 | 1.15 | ol | 679 | 0.00403 | HV
490-AL1/64-ST1A 380.0 | 11 | 0.059 | 0.253 | 0.96 | ol | 490 | 0.00403 | HV
679-AL1/86-ST1A 380.0 | 14.6 | 0.042 | 0.25 | 1.15 | ol | 679 | 0.00403 | HV

## trafo_std_types
| i0_percent | pfe_kw | vkr_percent | sn_mva | vn_lv_kv | vn_hv_kv | vk_percent | shift_degree | vector_group | tap_side | tap_neutral | tap_min | tap_max | tap_step_degree | tap_step_percent | tap_phase_shifter
160 MVA 380/110 kV | 0.06 | 60 | 0.25 | 160 | 110 | 380 | 12.2 | 0 | Yy0 | hv | 0 | -9 | 9 | 0 | 1.5 | FALSE
100 MVA 220/110 kV | 0.06 | 55 | 0.26 | 100 | 110 | 220 | 12 | 0 | Yy0 | hv | 0 | -9 | 9 | 0 | 1.5 | FALSE
63 MVA 110/20 kV | 0.04 | 22 | 0.32 | 63 | 20 | 110 | 18 | 150 | YNd5 | hv | 0 | -9 | 9 | 0 | 1.5 | FALSE
40 MVA 110/20 kV | 0.05 | 18 | 0.34 | 40 | 20 | 110 | 16.2 | 150 | YNd5 | hv | 0 | -9 | 9 | 0 | 1.5 | FALSE
25 MVA 110/20 kV | 0.07 | 14 | 0.41 | 25 | 20 | 110 | 12 | 150 | YNd5 | hv | 0 | -9 | 9 | 0 | 1.5 | FALSE
63 MVA 110/10 kV | 0.04 | 22 | 0.32 | 63 | 10 | 110 | 18 | 150 | YNd5 | hv | 0 | -9 | 9 | 0 | 1.5 | FALSE
40 MVA 110/10 kV | 0.05 | 18 | 0.34 | 40 | 10 | 110 | 16.2 | 150 | YNd5 | hv | 0 | -9 | 9 | 0 | 1.5 | FALSE
25 MVA 110/10 kV | 0.07 | 14 | 0.41 | 25 | 10 | 110 | 12 | 150 | YNd5 | hv | 0 | -9 | 9 | 0 | 1.5 | FALSE
0.25 MVA 20/0.4 kV | 0.32 | 0.8 | 1.44 | 0.25 | 0.4 | 20 | 6 | 150 | Yzn5 | hv | 0 | -2 | 2 | 0 | 2.5 | FALSE
0.4 MVA 20/0.4 kV | 0.3375 | 1.35 | 1.425 | 0.4 | 0.4 | 20 | 6 | 150 | Dyn5 | hv | 0 | -2 | 2 | 0 | 2.5 | FALSE
0.63 MVA 20/0.4 kV | 0.2619 | 1.65 | 1.206 | 0.63 | 0.4 | 20 | 6 | 150 | Dyn5 | hv | 0 | -2 | 2 | 0 | 2.5 | FALSE
0.25 MVA 10/0.4 kV | 0.24 | 0.6 | 1.2 | 0.25 | 0.4 | 10 | 4 | 150 | Dyn5 | hv | 0 | -2 | 2 | 0 | 2.5 | FALSE
0.4 MVA 10/0.4 kV | 0.2375 | 0.95 | 1.325 | 0.4 | 0.4 | 10 | 4 | 150 | Dyn5 | hv | 0 | -2 | 2 | 0 | 2.5 | FALSE
0.63 MVA 10/0.4 kV | 0.1873 | 1.18 | 1.0794 | 0.63 | 0.4 | 10 | 4 | 150 | Dyn5 | hv | 0 | -2 | 2 | 0 | 2.5 | FALSE

## trafo3w_std_types
| sn_hv_mva | sn_mv_mva | sn_lv_mva | vn_hv_kv | vn_mv_kv | vn_lv_kv | vk_hv_percent | vk_mv_percent | vk_lv_percent | vkr_hv_percent | vkr_mv_percent | vkr_lv_percent | pfe_kw | i0_percent | shift_mv_degree | shift_lv_degree | vector_group | tap_side | tap_neutral | tap_min | tap_max | tap_step_percent
63/25/38 MVA 110/20/10 kV | 63 | 25 | 38 | 110 | 20 | 10 | 10.4 | 10.4 | 10.4 | 0.28 | 0.32 | 0.35 | 35 | 0.89 | 0 | 0 | YN0yn0yn0 | hv | 0 | -10 | 10 | 1.2
63/25/38 MVA 110/10/10 kV | 63 | 25 | 38 | 110 | 10 | 10 | 10.4 | 10.4 | 10.4 | 0.28 | 0.32 | 0.35 | 35 | 0.89 | 0 | 0 | YN0yn0yn0 | hv | 0 | -10 | 10 | 1.2

## fuse_std_types
| fuse_type | i_rated_a | t_avg | t_min | t_total | x_avg | x_min | x_total
HV 100A | HV 100A | 100 | 0 | [10.0, 3.64, 0.854, 0.281, 0.1, 0.0531, 0.022, 0.01] | [10.0, 4.267, 1.21, 0.403, 0.1, 0.058, 0.022, 0.01] | 0 | [300.0, 350.0, 450.0, 550.0, 700.0, 850.0, 1200.0, 1752.0] | [600.0, 700.0, 900.0, 1150.0, 1665.0, 2000.0, 3000.0, 4313.0]
HV 10A | HV 10A | 10 | 0 | [10.0, 1675.0, 0.344, 0.156, 0.1, 0.0417, 0.0171, 0.01] | [10.0, 1.3, 0.3, 0.155, 0.1, 0.0555, 0.023, 0.01] | 0 | [30.0, 32.0, 35.0, 37.0, 39.0, 50.0, 70.0, 88.0] | [60.0, 70.0, 80.0, 87.0, 94.0, 110.0, 150.0, 216.0]
HV 125A | HV 125A | 125 | 0 | [10.0, 1.82, 0.344, 0.1, 0.0467, 0.0269, 0.01] | [10.0, 2.478, 0.426, 0.1, 0.0427, 0.0211, 0.01] | 0 | [375.0, 500.0, 700.0, 925.0, 1200.0, 1500.0, 2341.0] | [750.0, 1000.0, 1500.0, 2200.0, 3000.0, 4000.0, 5765.0]
HV 160A | HV 160A | 160 | 0 | [10.0, 4.15, 1.03, 0.198, 0.1, 0.051, 0.0172, 0.01] | [10.0, 2.3, 0.734, 0.274, 0.1, 0.046, 0.0177, 0.01] | 0 | [480.0, 550.0, 700.0, 1000.0, 1260.0, 1600.0, 2500.0, 3227.0] | [960.0, 1300.0, 1700.0, 2200.0, 2996.0, 4000.0, 6000.0, 7946.0]
HV 16A | HV 16A | 16 | 0 | [10.0, 0.352, 0.164, 0.1, 0.0649, 0.0342, 0.01] | [10.0, 2.34, 0.722, 0.181, 0.1, 0.055, 0.0296, 0.01] | 0 | [48.0, 60.0, 65.0, 71.0, 80.0, 100.0, 162.0] | [96.0, 110.0, 125.0, 150.0, 168.0, 200.0, 250.0, 398.0]
HV 200A | HV 200A | 200 | 0 | [10.0, 4.267, 1.21, 0.403, 0.1, 0.058, 0.022, 0.01] | [10.0, 3.73, 1.654, 0.328, 0.1, 0.0531, 0.019, 0.01] | 0 | [600.0, 700.0, 900.0, 1150.0, 1665.0, 2000.0, 3000.0, 4313.0] | [1200.0, 1500.0, 1800.0, 2700.0, 3960.0, 5000.0, 7500.0, 10620.0]
HV 20A | HV 20A | 20 | 0 | [10.0, 1.3, 0.3, 0.155, 0.1, 0.0555, 0.023, 0.01] | [10.0, 1.3, 0.161, 0.1, 0.0611, 0.0399, 0.0141, 0.01] | 0 | [60.0, 70.0, 80.0, 87.0, 94.0, 110.0, 150.0, 216.0] | [120.0, 150.0, 200.0, 223.0, 260.0, 300.0, 450.0, 532.0]
HV 25A | HV 25A | 25 | 0 | [10.0, 2.512, 0.833, 0.299, 0.1, 0.0372, 0.0223, 0.01] | [10.0, 3.125, 0.597, 0.198, 0.1, 0.0378, 0.022, 0.01] | 0 | [75.0, 82.0, 90.0, 100.0, 124.0, 170.0, 200.0, 289.0] | [150.0, 170.0, 210.0, 250.0, 294.0, 400.0, 500.0, 711.0]
HV 31.5A | HV 31.5A | 31.5 | 0 | [10.0, 2.34, 0.722, 0.181, 0.1, 0.055, 0.0296, 0.01] | [10.0, 2.84, 0.368, 0.164, 0.1, 0.0621, 0.0378, 0.0195, 0.01] | 0 | [95.0, 110.0, 125.0, 150.0, 165.0, 200.0, 250.0, 390.0] | [189.0, 220.0, 300.0, 350.0, 393.0, 450.0, 530.0, 700.0, 960.0]
HV 40A | HV 40A | 40 | 0 | [10.0, 1.3, 0.161, 0.1, 0.0611, 0.0399, 0.0141, 0.01] | [10.0, 2.05, 0.369, 0.198, 0.1, 0.051, 0.0298, 0.01] | 0 | [120.0, 150.0, 200.0, 223.0, 260.0, 300.0, 450.0, 532.0] | [240.0, 300.0, 400.0, 450.0, 530.0, 650.0, 800.0, 1311.0]
HV 50A | HV 50A | 50 | 0 | [10.0, 3.215, 0.597, 0.198, 0.1, 0.0378, 0.022, 0.01] | [10.0, 3.64, 0.854, 0.281, 0.1, 0.0531, 0.022, 0.01] | 0 | [150.0, 170.0, 210.0, 250.0, 294.0, 400.0, 500.0, 711.0] | [300.0, 350.0, 450.0, 550.0, 700.0, 850.0, 1200.0, 1752.0]
HV 6.3A | HV 6.3A | 6.3 | 0 | [10.0, 1.39, 0.344, 0.168, 0.1, 0.056, 0.0263, 0.01] | [10.0, 1.711, 0.516, 0.198, 0.1, 0.0634, 0.0303, 0.01] | 0 | [19.0, 19.5, 20.4, 20.8, 22.0, 25.0, 32.0, 48.0] | [38.0, 40.0, 43.0, 48.0, 53.0, 60.0, 75.0, 118.0]
HV 63A | HV 63A | 63 | 0 | [10.0, 2.84, 0.368, 0.164, 0.1, 0.0621, 0.0378, 0.0195, 0.01] | [10.0, 1.82, 0.344, 0.1, 0.0467, 0.0269, 0.01] | 0 | [189.0, 220.0, 300.0, 350.0, 393.0, 450.0, 530.0, 700.0, 961.0] | [378.0, 500.0, 700.0, 934.0, 1200.0, 1500.0, 2366.0]
HV 80A | HV 80A | 80 | 0 | [10.0, 2.05, 0.369, 0.198, 0.1, 0.051, 0.0298, 0.01] | [10.0, 4.15, 1.03, 0.198, 0.1, 0.051, 0.0172, 0.01] | 0 | [240.0, 300.0, 400.0, 450.0, 530.0, 650.0, 800.0, 1311.0] | [480.0, 550.0, 700.0, 1000.0, 1260.0, 1600.0, 2500.0, 3227.0]
Siemens NH-1-100 | Siemens NH-1-100 | 100 | [5400.0, 2000.0, 400.0, 20.0, 1.0, 0.2, 0.012, 0.004] | 0 | 0 | [150.0, 190.0, 250.0, 430.0, 900.0, 1250.0, 2700.0, 3600.0] | 0 | 0
Siemens NH-1-125 | Siemens NH-1-125 | 125 | [4800.0, 120.0, 7.0, 0.1, 0.004] | 0 | 0 | [180.0, 400.0, 740.0, 2000.0, 4250.0] | 0 | 0
Siemens NH-1-16 | Siemens NH-1-16 | 16 | [4000.0, 400.0, 2.0, 0.1, 0.04, 0.01] | 0 | 0 | [26.0, 35.0, 75.0, 150.0, 200.0, 300.0] | 0 | 0
Siemens NH-1-160 | Siemens NH-1-160 | 160 | [4800.0, 120.0, 7.0, 0.1, 0.004] | 0 | 0 | [210.0, 500.0, 900.0, 2300.0, 5000.0] | 0 | 0
Siemens NH-1-25 | Siemens NH-1-25 | 25 | [4000.0, 1000.0, 10.0, 0.2, 0.02, 0.01] | 0 | 0 | [40.0, 50.0, 100.0, 210.0, 400.0, 500.0] | 0 | 0
Siemens NH-1-50 | Siemens NH-1-50 | 50 | [4000.0, 40.0, 4.0, 1.0, 0.02, 0.01] | 0 | 0 | [86.0, 200.0, 300.0, 400.0, 1000.0, 1280.0] | 0 | 0
Siemens NH-1-63 | Siemens NH-1-63 | 63 | [4000.0, 100.0, 10.0, 2.0, 0.04, 0.01] | 0 | 0 | [100.0, 200.0, 300.0, 400.0, 1000.0, 1500.0] | 0 | 0
Siemens NH-1-80 | Siemens NH-1-80 | 80 | [4800.0, 120.0, 7.0, 0.1, 0.01] | 0 | 0 | [150.58, 250.0, 450.0, 1150.0, 2470.0] | 0 | 0
Siemens NH-2-1000 | Siemens NH-2-1000 | 1000 | [4800.0, 120.0, 7.0, 0.1, 0.004] | 0 | 0 | [1900.0, 3500.0, 8400.0, 24000.0, 52000.0] | 0 | 0
Siemens NH-2-200 | Siemens NH-2-200 | 200 | [4800.0, 120.0, 7.0, 0.1, 0.004] | 0 | 0 | [280.0, 650.0, 1200.0, 3000.0, 7000.0] | 0 | 0
Siemens NH-2-224 | Siemens NH-2-224 | 224 | [4800.0, 120.0, 7.0, 0.2, 0.04, 0.004] | 0 | 0 | [400.0, 750.0, 1453.0, 3025.0, 4315.0, 7600.0] | 0 | 0
Siemens NH-2-250 | Siemens NH-2-250 | 250 | [4800.0, 120.0, 7.0, 0.1, 0.004] | 0 | 0 | [450.0, 800.0, 1650.0, 4000.0, 8500.0] | 0 | 0
Siemens NH-2-315 | Siemens NH-2-315 | 315 | [4800.0, 120.0, 7.0, 0.1, 0.004] | 0 | 0 | [550.0, 920.0, 1900.0, 5000.0, 11000.0] | 0 | 0
Siemens NH-2-355 | Siemens NH-2-355 | 355 | [4800.0, 120.0, 6.0, 0.1, 0.004] | 0 | 0 | [650.0, 1116.27, 2350.0, 5840.0, 12790.0] | 0 | 0
Siemens NH-2-400 | Siemens NH-2-400 | 400 | [4800.0, 120.0, 7.0, 0.1, 0.004] | 0 | 0 | [720.0, 1350.0, 2800.0, 6500.0, 15000.0] | 0 | 0
Siemens NH-2-425 | Siemens NH-2-425 | 425 | [4800.0, 120.0, 7.0, 0.1, 0.004] | 0 | 0 | [850.0, 1500.0, 3050.0, 7500.0, 16500.0] | 0 | 0
Siemens NH-2-630 | Siemens NH-2-630 | 630 | [4800.0, 120.0, 7.0, 0.1, 0.004] | 0 | 0 | [1200.0, 2000.0, 4800.0, 12000.0, 26000.0] | 0 | 0

## res_bus
| vm_pu | va_degree | p_mw | q_mvar
0 | 0.97078 | -0.56449 | 0.0082864 | 0.0020768
1 | 0.97115 | -0.55722 | 0 | 0
2 | 0.97197 | -0.541 | 0 | 0
3 | 0.97143 | -0.55161 | 0.029713 | 0.0074469
4 | 0.97383 | -0.50428 | 0 | 0
5 | 0.97579 | -0.46576 | 0 | 0
6 | 0.98134 | -0.35743 | 0 | 0
7 | 0.97288 | -0.52303 | 0.056209 | 0.014087
8 | 0.98436 | -0.29877 | 0 | 0
9 | 0.98017 | -0.38017 | 0.023689 | 0.0059371
10 | 0.98654 | -0.25648 | 0 | 0
11 | 0.98652 | -0.25684 | 0.00087652 | 0.00021968
12 | 0.98655 | -0.25629 | 0.00086068 | 0.00021571
13 | 0.98658 | -0.25554 | 0 | 0
14 | 0.98464 | -0.29311 | 0 | 0
15 | 0.9909 | -0.17265 | 0 | 0
16 | 0.9794 | -0.39504 | 0 | 0
17 | 0.97866 | -0.40947 | 0 | 0
18 | 0.98008 | -0.38166 | 0.0020423 | 0.00051184
19 | 0.97861 | -0.41047 | 0.008989 | 0.0022529
20 | 0.97824 | -0.41771 | 0.01331 | 0.0033359
21 | 0.98318 | -0.32148 | 0.087973 | 0.022048
22 | 0.98499 | -0.28661 | 0.027038 | 0.0067763
23 | 0.98174 | -0.34934 | 0 | 0
24 | 0.98047 | -0.37409 | 0 | 0
25 | 0.97857 | -0.41119 | 0 | 0
26 | 0.97855 | -0.41157 | 0.00089198 | 0.00022355
27 | 0.99077 | -0.17507 | 0 | 0
28 | 0.99351 | -0.12289 | 0.025791 | 0.0064637
29 | 0.98894 | -0.21032 | 0.010375 | 0.0026003
30 | 0.97475 | -0.48621 | 0.056285 | 0.014106
31 | 0.97587 | -0.46408 | 0 | 0
32 | 0.9729 | -0.52263 | 0.015878 | 0.0039793
33 | 0.97481 | -0.48487 | 0.021813 | 0.0054669
34 | 0.9778 | -0.42624 | 0.012445 | 0.003119
35 | 0.98563 | -0.27426 | 0 | 0
36 | 0.97855 | -0.41157 | 0.00094391 | 0.00023657
37 | 1 | 0 | -0.4953 | -0.12726
38 | 0.9883 | -0.22259 | 0.010687 | 0.0026784
39 | 0.98754 | -0.23732 | 0.01759 | 0.0044084
40 | 0.98644 | -0.25853 | 0 | 0
41 | 0.98197 | -0.34565 | 0 | 0
42 | 0.98157 | -0.35346 | 0.052768 | 0.013225
43 | 0.99998 | 149.9956 | 0 | 0

## res_line
| p_from_mw | q_from_mvar | p_to_mw | q_to_mvar | pl_mw | ql_mvar | i_from_ka | i_to_ka | i_ka | vm_from_pu | va_from_degree | vm_to_pu | va_to_degree | loading_percent
0 | -0.0082864 | -0.0020768 | 0.0082892 | 0.002078 | 2.8701e-06 | 1.2501e-06 | 0.012701 | 0.012701 | 0.012701 | 0.97078 | -0.56449 | 0.97115 | -0.55722 | 3.4894
1 | -0.0082892 | -0.002078 | 0.0082956 | 0.0020808 | 6.4118e-06 | 2.791e-06 | 0.012701 | 0.012701 | 0.012701 | 0.97115 | -0.55722 | 0.97197 | -0.541 | 3.4893
2 | 0.029728 | 0.0074563 | -0.029713 | -0.0074469 | 1.503e-05 | 9.3797e-06 | 0.045514 | 0.045514 | 0.045514 | 0.97197 | -0.541 | 0.97143 | -0.55161 | 12.504
3 | -0.038024 | -0.0095371 | 0.038091 | 0.0095791 | 6.6685e-05 | 4.2027e-05 | 0.058215 | 0.058215 | 0.058215 | 0.97197 | -0.541 | 0.97383 | -0.50428 | 15.9932
4 | 0.015892 | 0.0039875 | -0.015878 | -0.0039793 | 1.3892e-05 | 8.11e-06 | 0.024284 | 0.024285 | 0.024285 | 0.97383 | -0.50428 | 0.9729 | -0.52263 | 6.6716
5 | -0.053982 | -0.013567 | 0.054033 | 0.013598 | 5.0076e-05 | 3.1804e-05 | 0.082499 | 0.082499 | 0.082499 | 0.97383 | -0.50428 | 0.97481 | -0.48487 | 22.6646
6 | -0.056362 | -0.014185 | 0.056656 | 0.014371 | 0.00029345 | 0.00018648 | 0.085971 | 0.08597 | 0.085971 | 0.97579 | -0.46576 | 0.98134 | -0.35743 | 23.6183
7 | 0.056362 | 0.014185 | -0.056209 | -0.014087 | 0.00015381 | 9.7747e-05 | 0.085971 | 0.085971 | 0.085971 | 0.97579 | -0.46576 | 0.97288 | -0.52303 | 23.6184
8 | -0.080371 | -0.020324 | 0.080598 | 0.020467 | 0.00022684 | 0.00014311 | 0.12193 | 0.12193 | 0.12193 | 0.98134 | -0.35743 | 0.98436 | -0.29877 | 16.749
9 | 0.023715 | 0.0059529 | -0.023689 | -0.0059371 | 2.57e-05 | 1.5779e-05 | 0.035963 | 0.035963 | 0.035963 | 0.98134 | -0.35743 | 0.98017 | -0.38017 | 9.88
10 | -0.080598 | -0.020467 | 0.080645 | 0.020496 | 4.7188e-05 | 2.8478e-05 | 0.12193 | 0.12193 | 0.12193 | 0.98436 | -0.29877 | 0.98499 | -0.28661 | 8.3745
11 | 0.00087653 | 0.00021939 | -0.00087652 | -0.00021968 | 1.5262e-08 | -2.8756e-07 | 0.001322 | 0.0013221 | 0.0013221 | 0.98654 | -0.25648 | 0.98652 | -0.25684 | 0.36321
12 | -0.00087653 | -0.00021939 | 0.00087654 | 0.00021924 | 7.8576e-09 | -1.4807e-07 | 0.001322 | 0.0013219 | 0.001322 | 0.98654 | -0.25648 | 0.98655 | -0.25629 | 0.36318
13 | -0.0017372 | -0.00043495 | 0.0017373 | 0.00043468 | 6.153e-08 | -2.6583e-07 | 0.0026201 | 0.00262 | 0.0026201 | 0.98655 | -0.25629 | 0.98658 | -0.25554 | 0.71981
14 | 0.26077 | 0.066195 | -0.2603 | -0.065895 | 0.00047034 | 0.00029936 | 0.3936 | 0.3936 | 0.3936 | 0.98658 | -0.25554 | 0.98464 | -0.29311 | 27.0333
15 | -0.26251 | -0.066629 | 0.26356 | 0.067299 | 0.0010514 | 0.00066923 | 0.39622 | 0.39622 | 0.39622 | 0.98658 | -0.25554 | 0.9909 | -0.17265 | 27.2132
16 | 0.2603 | 0.065895 | -0.25994 | -0.06567 | 0.00035407 | 0.00022536 | 0.3936 | 0.3936 | 0.3936 | 0.98464 | -0.29311 | 0.98318 | -0.32148 | 27.0333
17 | 0.20025 | 0.050911 | -0.20023 | -0.050897 | 2.3388e-05 | 1.4826e-05 | 0.30097 | 0.30097 | 0.30097 | 0.9909 | -0.17265 | 0.99077 | -0.17507 | 20.6713
18 | -0.46381 | -0.11821 | 0.46493 | 0.11892 | 0.0011168 | 0.00071348 | 0.6972 | 0.6972 | 0.6972 | 0.9909 | -0.17265 | 0.99351 | -0.12289 | 47.8844
19 | 0.16932 | 0.042728 | -0.16921 | -0.042654 | 0.00011693 | 7.3885e-05 | 0.25736 | 0.25736 | 0.25736 | 0.9794 | -0.39504 | 0.97866 | -0.40947 | 17.676
20 | -0.16932 | -0.042728 | 0.16943 | 0.042797 | 0.00010856 | 6.8596e-05 | 0.25736 | 0.25736 | 0.25736 | 0.9794 | -0.39504 | 0.98008 | -0.38166 | 17.676
21 | 0.010826 | 0.0027129 | -0.010825 | -0.0027126 | 5.1859e-07 | 2.6776e-07 | 0.01646 | 0.01646 | 0.01646 | 0.97866 | -0.40947 | 0.97861 | -0.41047 | 4.5219
22 | 0.15838 | 0.039941 | -0.15832 | -0.039902 | 6.249e-05 | 3.9417e-05 | 0.2409 | 0.2409 | 0.2409 | 0.97866 | -0.40947 | 0.97824 | -0.41771 | 16.5455
23 | -0.17147 | -0.043309 | 0.17154 | 0.043348 | 6.2247e-05 | 3.9344e-05 | 0.26046 | 0.26046 | 0.26046 | 0.98008 | -0.38166 | 0.98047 | -0.37409 | 17.8889
24 | 0.001836 | 0.00045977 | -0.0018359 | -0.00045999 | 6.2444e-08 | -2.2849e-07 | 0.0027916 | 0.0027917 | 0.0027917 | 0.97861 | -0.41047 | 0.97857 | -0.41119 | 0.76694
25 | 0.14501 | 0.036566 | -0.14495 | -0.036529 | 5.9124e-05 | 3.7189e-05 | 0.22066 | 0.22066 | 0.22066 | 0.97824 | -0.41771 | 0.9778 | -0.42624 | 15.155
26 | 0.17197 | 0.043622 | -0.17174 | -0.043477 | 0.00023002 | 0.00014538 | 0.26046 | 0.26046 | 0.26046 | 0.98318 | -0.32148 | 0.98174 | -0.34934 | 17.8889
27 | -0.10768 | -0.027272 | 0.10775 | 0.027312 | 6.3889e-05 | 3.9579e-05 | 0.16278 | 0.16278 | 0.16278 | 0.98499 | -0.28661 | 0.98563 | -0.27426 | 11.1798
28 | 0.17174 | 0.043477 | -0.17154 | -0.043348 | 0.00020377 | 0.00012879 | 0.26046 | 0.26046 | 0.26046 | 0.98174 | -0.34934 | 0.98047 | -0.37409 | 17.8889
29 | 0.0018359 | 0.00045999 | -0.0018359 | -0.00046012 | 3.324e-08 | -1.2161e-07 | 0.0027917 | 0.0027917 | 0.0027917 | 0.97857 | -0.41119 | 0.97855 | -0.41157 | 0.76695
30 | 0.00094391 | 0.00023656 | -0.00094391 | -0.00023656 | 3.0334e-13 | 1.9413e-13 | 0.0014353 | 0.0014353 | 0.0014353 | 0.97855 | -0.41157 | 0.97855 | -0.41157 | 0.39432
31 | 0.20023 | 0.050897 | -0.19989 | -0.050682 | 0.00033924 | 0.00021506 | 0.30097 | 0.30097 | 0.30097 | 0.99077 | -0.17507 | 0.98894 | -0.21032 | 20.6713
32 | -0.49072 | -0.12539 | 0.49365 | 0.12726 | 0.0029351 | 0.0018755 | 0.73582 | 0.73582 | 0.73582 | 0.99351 | -0.12289 | 1 | 0 | 50.5373
33 | 0.18952 | 0.048081 | -0.1894 | -0.04801 | 0.0001118 | 7.0798e-05 | 0.28536 | 0.28536 | 0.28536 | 0.98894 | -0.21032 | 0.9883 | -0.22259 | 19.5992
34 | -0.056285 | -0.014106 | 0.056344 | 0.014144 | 5.9395e-05 | 3.7745e-05 | 0.085923 | 0.085923 | 0.085923 | 0.97475 | -0.48621 | 0.97587 | -0.46408 | 23.6051
35 | 0.075921 | 0.019113 | -0.075846 | -0.019065 | 7.5347e-05 | 4.8035e-05 | 0.1158 | 0.1158 | 0.1158 | 0.97587 | -0.46408 | 0.97481 | -0.48487 | 31.8121
36 | -0.13227 | -0.033257 | 0.1325 | 0.03341 | 0.00023953 | 0.00015251 | 0.20172 | 0.20172 | 0.20172 | 0.97587 | -0.46408 | 0.9778 | -0.42624 | 27.7086
37 | 0.052968 | 0.013352 | -0.052788 | -0.013237 | 0.00018026 | 0.00011441 | 0.079994 | 0.079994 | 0.079994 | 0.98563 | -0.27426 | 0.98197 | -0.34565 | 21.9764
38 | -0.16071 | -0.040664 | 0.16084 | 0.04074 | 0.00012143 | 7.6591e-05 | 0.24277 | 0.24277 | 0.24277 | 0.98563 | -0.27426 | 0.98644 | -0.25853 | 16.6738
39 | 0.17872 | 0.045332 | -0.17859 | -0.045252 | 0.00012648 | 7.9997e-05 | 0.26927 | 0.26927 | 0.26927 | 0.9883 | -0.22259 | 0.98754 | -0.23732 | 18.4941
40 | 0.161 | 0.040844 | -0.16084 | -0.04074 | 0.00016403 | 0.00010346 | 0.24277 | 0.24277 | 0.24277 | 0.98754 | -0.23732 | 0.98644 | -0.25853 | 16.6738
41 | 0.052788 | 0.013237 | -0.052768 | -0.013225 | 1.9638e-05 | 1.2465e-05 | 0.079994 | 0.079994 | 0.079994 | 0.98197 | -0.34565 | 0.98157 | -0.35346 | 21.9764

## res_trafo
| p_hv_mw | q_hv_mvar | p_lv_mw | q_lv_mvar | pl_mw | ql_mvar | i_hv_ka | i_lv_ka | vm_hv_pu | va_hv_degree | vm_lv_pu | va_lv_degree | loading_percent
0 | -1.2729e-15 | -1.3162e-15 | 0.00165 | 1.2699e-07 | 0.00165 | 1.2699e-07 | 5.2857e-17 | 0.0023815 | 0.99998 | 149.9956 | 1 | 0 | 0.2619

## res_ext_grid
| p_mw | q_mvar
0 | 0.59121 | 0.1513

## res_load
| p_mw | q_mvar
0 | 0.0082864 | 0.0020768
1 | 0.029713 | 0.0074469
2 | 0.056209 | 0.014087
3 | 0.023689 | 0.0059371
4 | 0.00087652 | 0.00021968
5 | 0.00086068 | 0.00021571
6 | 0.0020423 | 0.00051184
7 | 0.008989 | 0.0022529
8 | 0.01331 | 0.0033359
9 | 0.087973 | 0.022048
10 | 0.027038 | 0.0067763
11 | 0.00089198 | 0.00022355
12 | 0.025791 | 0.0064637
13 | 0.010375 | 0.0026003
14 | 0.056285 | 0.014106
15 | 0.015878 | 0.0039793
16 | 0.021813 | 0.0054669
17 | 0.012445 | 0.003119
18 | 0.00094391 | 0.00023657
19 | 0.09591 | 0.024037
20 | 0.010687 | 0.0026784
21 | 0.01759 | 0.0044084
22 | 0.052768 | 0.013225

## dtypes
| element | column | dtype
0 | bus | name | object
1 | bus | vn_kv | float64
2 | bus | type | object
3 | bus | zone | object
4 | bus | in_service | bool
5 | load | name | object
6 | load | bus | uint32
7 | load | p_mw | float64
8 | load | q_mvar | float64
9 | load | const_z_percent | float64
10 | load | const_i_percent | float64
11 | load | sn_mva | float64
12 | load | scaling | float64
13 | load | in_service | bool
14 | load | type | object
15 | ext_grid | name | object
16 | ext_grid | bus | uint32
17 | ext_grid | vm_pu | float64
18 | ext_grid | va_degree | float64
19 | ext_grid | slack_weight | float64
20 | ext_grid | in_service | bool
21 | line | name | object
22 | line | std_type | object
23 | line | from_bus | uint32
24 | line | to_bus | uint32
25 | line | length_km | float64
26 | line | r_ohm_per_km | float64
27 | line | x_ohm_per_km | float64
28 | line | c_nf_per_km | float64
29 | line | g_us_per_km | float64
30 | line | max_i_ka | float64
31 | line | df | float64
32 | line | parallel | uint32
33 | line | type | object
34 | line | in_service | bool
35 | trafo | name | object
36 | trafo | std_type | object
37 | trafo | hv_bus | uint32
38 | trafo | lv_bus | uint32
39 | trafo | sn_mva | float64
40 | trafo | vn_hv_kv | float64
41 | trafo | vn_lv_kv | float64
42 | trafo | vk_percent | float64
43 | trafo | vkr_percent | float64
44 | trafo | pfe_kw | float64
45 | trafo | i0_percent | float64
46 | trafo | shift_degree | float64
47 | trafo | tap_side | object
48 | trafo | tap_neutral | int32
49 | trafo | tap_min | int32
50 | trafo | tap_max | int32
51 | trafo | tap_step_percent | float64
52 | trafo | tap_step_degree | float64
53 | trafo | tap_pos | int32
54 | trafo | tap_phase_shifter | bool
55 | trafo | parallel | uint32
56 | trafo | df | float64
57 | trafo | in_service | bool
58 | line_geodata | coords | object
59 | bus_geodata | x | float64
60 | bus_geodata | y | float64
61 | bus_geodata | coords | object
62 | res_bus | vm_pu | float64
63 | res_bus | va_degree | float64
64 | res_bus | p_mw | float64
65 | res_bus | q_mvar | float64
66 | res_line | p_from_mw | float64
67 | res_line | q_from_mvar | float64
68 | res_line | p_to_mw | float64
69 | res_line | q_to_mvar | float64
70 | res_line | pl_mw | float64
71 | res_line | ql_mvar | float64
72 | res_line | i_from_ka | float64
73 | res_line | i_to_ka | float64
74 | res_line | i_ka | float64
75 | res_line | vm_from_pu | float64
76 | res_line | va_from_degree | float64
77 | res_line | vm_to_pu | float64
78 | res_line | va_to_degree | float64
79 | res_line | loading_percent | float64
80 | res_trafo | p_hv_mw | float64
81 | res_trafo | q_hv_mvar | float64
82 | res_trafo | p_lv_mw | float64
83 | res_trafo | q_lv_mvar | float64
84 | res_trafo | pl_mw | float64
85 | res_trafo | ql_mvar | float64
86 | res_trafo | i_hv_ka | float64
87 | res_trafo | i_lv_ka | float64
88 | res_trafo | vm_hv_pu | float64
89 | res_trafo | va_hv_degree | float64
90 | res_trafo | vm_lv_pu | float64
91 | res_trafo | va_lv_degree | float64
92 | res_trafo | loading_percent | float64
93 | res_ext_grid | p_mw | float64
94 | res_ext_grid | q_mvar | float64
95 | res_load | p_mw | float64
96 | res_load | q_mvar | float64

## parameters
| version | format_version | converged | OPF_converged | name | f_hz | sn_mva
0 | 2.14.6 | 2.14.0 | TRUE | FALSE |  | 50 | 1