## bus
| name | vn_kv | type | zone | in_service
0 | bus_LV_230-5_0_4_node_0 | 0.4 | n |  | TRUE
1 | bus_LV_230-5_0_4_node_1 | 0.4 | n |  | TRUE
2 | bus_LV_230-5_0_4_node_3 | 0.4 | n |  | TRUE
3 | bus_LV_230-5_0_4_node_12 | 0.4 | n |  | TRUE
4 | bus_LV_230-5_0_4_node_15 | 0.4 | n |  | TRUE
5 | bus_LV_230-5_0_4_node_10 | 0.4 | n |  | TRUE
6 | bus_LV_230-5_0_4_node_9 | 0.4 | n |  | TRUE
7 | bus_LV_230-5_0_4_node_11 | 0.4 | n |  | TRUE
8 | bus_LV_230-5_0_4_node_19 | 0.4 | n |  | TRUE
9 | bus_LV_230-5_0_4_node_13 | 0.4 | n |  | TRUE
10 | bus_LV_230-5_0_4_node_134 | 0.4 | n |  | TRUE
11 | bus_LV_230-5_0_4_node_192 | 0.4 | n |  | TRUE
12 | bus_LV_230-5_0_4_node_161 | 0.4 | n |  | TRUE
13 | bus_LV_230-5_0_4_node_16 | 0.4 | n |  | TRUE
14 | bus_LV_230-5_0_4_node_248 | 0.4 | n |  | TRUE
15 | bus_LV_230-5_0_4_node_18 | 0.4 | n |  | TRUE
16 | bus_LV_230-5_0_4_node_17 | 0.4 | n |  | TRUE
17 | bus_LV_230-5_0_4_node_127 | 0.4 | n |  | TRUE
18 | bus_LV_230-5_0_4_node_126 | 0.4 | n |  | TRUE
19 | bus_LV_230-5_0_4_node_122 | 0.4 | n |  | TRUE
20 | bus_LV_230-5_0_4_node_132 | 0.4 | n |  | TRUE
21 | bus_LV_230-5_0_4_node_191 | 0.4 | n |  | TRUE
22 | bus_LV_230-5_0_4_node_116 | 0.4 | n |  | TRUE
23 | bus_LV_230-5_0_4_node_117 | 0.4 | n |  | TRUE
24 | bus_LV_230-5_0_4_node_160 | 0.4 | n |  | TRUE
25 | bus_LV_230-5_0_4_node_196 | 0.4 | n |  | TRUE
26 | bus_LV_230-5_0_4_node_125 | 0.4 | n |  | TRUE
27 | bus_LV_230-5_0_4_node_120 | 0.4 | n |  | TRUE
28 | bus_LV_230-5_0_4_node_26 | 0.4 | n |  | TRUE
29 | bus_LV_230-5_0_4_node_27 | 0.4 | n |  | TRUE
30 | bus_LV_230-5_0_4_node_28 | 0.4 | n |  | TRUE
31 | bus_LV_230-5_0_4_node_31 | 0.4 | n |  | TRUE
32 | bus_LV_230-5_0_4_node_33 | 0.4 | n |  | TRUE
33 | bus_LV_230-5_0_4_node_205 | 0.4 | n |  | TRUE
34 | bus_LV_230-5_0_4_node_219 | 0.4 | n |  | TRUE
35 | bus_LV_230-5_0_4_node_63 | 0.4 | n |  | TRUE
36 | bus_LV_230-5_0_4_node_129 | 0.4 | n |  | TRUE
37 | bus_LV_230-5_0_4_node_128 | 0.4 | n |  | TRUE
38 | bus_LV_230-5_0_4_node_52 | 0.4 | n |  | TRUE
39 | bus_LV_230-5_0_4_node_53 | 0.4 | n |  | TRUE
40 | bus_LV_230-5_0_4_node_61 | 0.4 | n |  | TRUE
41 | bus_LV_230-5_0_4_node_50 | 0.4 | n |  | TRUE
42 | bus_LV_230-5_0_4_node_75 | 0.4 | n |  | TRUE
43 | bus_LV_230-5_0_4_node_73 | 0.4 | n |  | TRUE
44 | bus_LV_230-5_0_4_node_60 | 0.4 | n |  | TRUE
45 | bus_LV_230-5_0_4_node_206 | 0.4 | n |  | TRUE
46 | bus_LV_230-5_0_4_node_68 | 0.4 | n |  | TRUE
47 | bus_LV_230-5_0_4_node_65 | 0.4 | n |  | TRUE
48 | bus_LV_230-5_0_4_node_218 | 0.4 | n |  | TRUE
49 | bus_LV_230-5_0_4_node_64 | 0.4 | n |  | TRUE
50 | bus_LV_230-5_0_4_node_76 | 0.4 | n |  | TRUE
51 | bus_LV_230-5_0_4_node_178 | 0.4 | n |  | TRUE
52 | bus_LV_230-5_0_4_node_180 | 0.4 | n |  | TRUE
53 | bus_LV_230-5_0_4_node_157 | 0.4 | n |  | TRUE
54 | bus_LV_230-5_0_4_node_48 | 0.4 | n |  | TRUE
55 | bus_LV_230-5_0_4_node_49 | 0.4 | n |  | TRUE
56 | bus_LV_230-5_0_4_node_207 | 0.4 | n |  | TRUE
57 | bus_LV_230-5_0_4_node_175 | 0.4 | n |  | TRUE
58 | bus_LV_230-5_0_4_node_66 | 0.4 | n |  | TRUE
59 | bus_LV_230-5_0_4_node_213 | 0.4 | n |  | TRUE
60 | bus_LV_230-5_0_4_node_77 | 0.4 | n |  | TRUE
61 | bus_LV_230-5_0_4_node_67 | 0.4 | n |  | TRUE
62 | bus_LV_230-5_0_4_node_69 | 0.4 | n |  | TRUE
63 | bus_LV_230-5_0_4_node_70 | 0.4 | n |  | TRUE
64 | bus_LV_230-5_0_4_node_170 | 0.4 | n |  | TRUE
65 | bus_LV_230-5_0_4_node_71 | 0.4 | n |  | TRUE
66 | bus_LV_230-5_0_4_node_78 | 0.4 | n |  | TRUE
67 | bus_LV_230-5_0_4_node_79 | 0.4 | n |  | TRUE
68 | bus_LV_230-5_0_4_node_215 | 0.4 | n |  | TRUE
69 | bus_LV_230-5_0_4_node_216 | 0.4 | n |  | TRUE
70 | bus_LV_230-5_0_4_node_118 | 0.4 | n |  | TRUE
71 | bus_LV_230-5_0_4_node_119 | 0.4 | n |  | TRUE
72 | bus_LV_230-5_0_4_node_181 | 0.4 | n |  | TRUE
73 | bus_LV_230-5_0_4_node_198 | 0.4 | n |  | TRUE
74 | bus_LV_230-5_0_4_node_121 | 0.4 | n |  | TRUE
75 | bus_LV_230-5_0_4_node_123 | 0.4 | n |  | TRUE
76 | bus_LV_230-5_0_4_node_124 | 0.4 | n |  | TRUE
77 | bus_LV_230-5_0_4_node_187 | 0.4 | n |  | TRUE
78 | bus_LV_230-5_0_4_node_131 | 0.4 | n |  | TRUE
79 | bus_LV_230-5_0_4_node_197 | 0.4 | n |  | TRUE
80 | bus_LV_230-5_0_4_node_130 | 0.4 | n |  | TRUE
81 | bus_LV_230-5_0_4_node_133 | 0.4 | n |  | TRUE
82 | bus_LV_230-5_0_4_node_135 | 0.4 | n |  | TRUE
83 | bus_LV_230-5_0_4_node_137 | 0.4 | n |  | TRUE
84 | bus_LV_230-5_0_4_node_189 | 0.4 | n |  | TRUE
85 | bus_LV_230-5_0_4_node_142 | 0.4 | n |  | TRUE
86 | bus_LV_230-5_0_4_node_140 | 0.4 | n |  | TRUE
87 | bus_LV_230-5_0_4_node_151 | 0.4 | n |  | TRUE
88 | bus_LV_230-5_0_4_node_153 | 0.4 | n |  | TRUE
89 | bus_LV_230-5_0_4_node_149 | 0.4 | n |  | TRUE
90 | bus_LV_230-5_0_4_node_190 | 0.4 | n |  | TRUE
91 | bus_LV_230-5_0_4_node_138 | 0.4 | n |  | TRUE
92 | bus_LV_230-5_0_4_node_139 | 0.4 | n |  | TRUE
93 | bus_LV_230-5_0_4_node_141 | 0.4 | n |  | TRUE
94 | bus_LV_230-5_0_4_node_143 | 0.4 | n |  | TRUE
95 | bus_LV_230-5_0_4_node_144 | 0.4 | n |  | TRUE
96 | bus_LV_230-5_0_4_node_145 | 0.4 | n |  | TRUE
97 | bus_LV_230-5_0_4_node_146 | 0.4 | n |  | TRUE
98 | bus_LV_230-5_0_4_node_147 | 0.4 | n |  | TRUE
99 | bus_LV_230-5_0_4_node_148 | 0.4 | n |  | TRUE
100 | bus_LV_230-5_0_4_node_195 | 0.4 | n |  | TRUE
101 | bus_LV_230-5_0_4_node_199 | 0.4 | n |  | TRUE
102 | bus_LV_230-5_0_4_node_154 | 0.4 | n |  | TRUE
103 | bus_LV_230-5_0_4_node_193 | 0.4 | n |  | TRUE
104 | bus_LV_230-5_0_4_node_200 | 0.4 | n |  | TRUE
105 | bus_LV_230-5_0_4_node_165 | 0.4 | n |  | TRUE
106 | bus_LV_230-5_0_4_node_155 | 0.4 | n |  | TRUE
107 | bus_LV_230-5_0_4_node_150 | 0.4 | n |  | TRUE
108 | bus_LV_230-5_0_4_node_152 | 0.4 | n |  | TRUE
109 | bus_LV_230-5_0_4_node_159 | 0.4 | n |  | TRUE
110 | bus_LV_230-5_0_4_node_168 | 0.4 | n |  | TRUE
111 | bus_LV_230-5_0_4_node_158 | 0.4 | n |  | TRUE
112 | bus_LV_230-5_0_4_node_172 | 0.4 | n |  | TRUE
113 | bus_LV_230-5_0_4_node_169 | 0.4 | n |  | TRUE
114 | bus_LV_230-5_0_4_node_156 | 0.4 | n |  | TRUE
115 | bus_LV_230-5_0_4_node_163 | 0.4 | n |  | TRUE
116 | bus_LV_230-5_0_4_node_185 | 0.4 | n |  | TRUE
117 | bus_LV_230-5_0_4_node_162 | 0.4 | n |  | TRUE
118 | bus_LV_230-5_0_4_node_164 | 0.4 | n |  | TRUE
119 | bus_LV_230-5_0_4_node_166 | 0.4 | n |  | TRUE
120 | bus_LV_230-5_0_4_node_167 | 0.4 | n |  | TRUE
121 | bus_LV_230-5_0_4_node_171 | 0.4 | n |  | TRUE
122 | bus_LV_230-5_0_4_node_173 | 0.4 | n |  | TRUE
123 | bus_LV_230-5_0_4_node_174 | 0.4 | n |  | TRUE
124 | bus_LV_230-5_0_4_node_176 | 0.4 | n |  | TRUE
125 | bus_LV_230-5_0_4_node_177 | 0.4 | n |  | TRUE
126 | bus_LV_230-5_0_4_node_179 | 0.4 | n |  | TRUE
127 | bus_LV_230-5_0_4_node_182 | 0.4 | n |  | TRUE
128 | bus_LV_230-5_0_4_node_183 | 0.4 | n |  | TRUE
129 | bus_LV_230-5_0_4_node_184 | 0.4 | n |  | TRUE
130 | bus_LV_230-5_0_4_node_186 | 0.4 | n |  | TRUE
131 | bus_LV_230-5_0_4_node_188 | 0.4 | n |  | TRUE
132 | bus_LV_230-5_0_4_node_194 | 0.4 | n |  | TRUE
133 | bus_LV_230-5_0_4_node_201 | 0.4 | n |  | TRUE
134 | bus_LV_230-5_0_4_node_202 | 0.4 | n |  | TRUE
135 | bus_LV_230-5_0_4_node_203 | 0.4 | n |  | TRUE
136 | bus_LV_230-5_0_4_node_204 | 0.4 | n |  | TRUE
137 | bus_LV_230-5_0_4_node_210 | 0.4 | n |  | TRUE
138 | bus_LV_230-5_0_4_node_211 | 0.4 | n |  | TRUE
139 | bus_LV_230-5_0_4_node_212 | 0.4 | n |  | TRUE
140 | bus_LV_230-5_0_4_node_214 | 0.4 | n |  | TRUE
141 | bus_LV_230-5_0_4_node_217 | 0.4 | n |  | TRUE
142 | bus_MV_513_0_node_59 | 20 | n |  | TRUE

## load
| name | bus | p_mw | q_mvar | const_z_percent | const_i_percent | sn_mva | scaling | in_service | type
0 | LV_230-5_0_4_load_0 | 0 | 0.0013708 | 0.00034357 | 0 | 0 |  | 1 | TRUE | wye
1 | LV_230-5_0_4_load_1 | 1 | 0.0027043 | 0.00067776 | 0 | 0 |  | 1 | TRUE | wye
2 | LV_230-5_0_4_load_3 | 2 | 0.0013595 | 0.00034073 | 0 | 0 |  | 1 | TRUE | wye
3 | LV_230-5_0_4_load_9 | 6 | 0.0050386 | 0.0012628 | 0 | 0 |  | 1 | TRUE | wye
4 | LV_230-5_0_4_load_19 | 8 | 0.0040141 | 0.001006 | 0 | 0 |  | 1 | TRUE | wye
5 | LV_230-5_0_4_load_192 | 11 | 0.0011548 | 0.00028941 | 0 | 0 |  | 1 | TRUE | wye
6 | LV_230-5_0_4_load_161 | 12 | 0.0012261 | 0.0003073 | 0 | 0 |  | 1 | TRUE | wye
7 | LV_230-5_0_4_load_248 | 14 | 0.0044537 | 0.0011162 | 0 | 0 |  | 1 | TRUE | wye
8 | LV_230-5_0_4_load_126 | 18 | 0.0016926 | 0.0004242 | 0 | 0 |  | 1 | TRUE | wye
9 | LV_230-5_0_4_load_122 | 19 | 0.0044534 | 0.0011161 | 0 | 0 |  | 1 | TRUE | wye
10 | LV_230-5_0_4_load_132 | 20 | 0.0011213 | 0.00028102 | 0 | 0 |  | 1 | TRUE | wye
11 | LV_230-5_0_4_load_191 | 21 | 0.0011547 | 0.00028939 | 0 | 0 |  | 1 | TRUE | wye
12 | LV_230-5_0_4_load_116 | 22 | 0.0044858 | 0.0011242 | 0 | 0 |  | 1 | TRUE | wye
13 | LV_230-5_0_4_load_117 | 23 | 0.0044858 | 0.0011242 | 0 | 0 |  | 1 | TRUE | wye
14 | LV_230-5_0_4_load_196 | 25 | 0.0016606 | 0.00041619 | 0 | 0 |  | 1 | TRUE | wye
15 | LV_230-5_0_4_load_125 | 26 | 0.0016953 | 0.00042488 | 0 | 0 |  | 1 | TRUE | wye
16 | LV_230-5_0_4_load_120 | 27 | 0.0023096 | 0.00057883 | 0 | 0 |  | 1 | TRUE | wye
17 | LV_230-5_0_4_load_26 | 28 | 0.0078215 | 0.0019603 | 0 | 0 |  | 1 | TRUE | wye
18 | LV_230-5_0_4_load_28 | 30 | 0.0092758 | 0.0023247 | 0 | 0 |  | 1 | TRUE | wye
19 | LV_230-5_0_4_load_205 | 33 | 0.0018608 | 0.00046635 | 0 | 0 |  | 1 | TRUE | wye
20 | LV_230-5_0_4_load_219 | 34 | 0.0097896 | 0.0024535 | 0 | 0 |  | 1 | TRUE | wye
21 | LV_230-5_0_4_load_129 | 36 | 0.0072508 | 0.0018172 | 0 | 0 |  | 1 | TRUE | wye
22 | LV_230-5_0_4_load_128 | 37 | 0.0068342 | 0.0017128 | 0 | 0 |  | 1 | TRUE | wye
23 | LV_230-5_0_4_load_50 | 41 | 0.005127 | 0.001285 | 0 | 0 |  | 1 | TRUE | wye
24 | LV_230-5_0_4_load_75 | 42 | 0.0046403 | 0.001163 | 0 | 0 |  | 1 | TRUE | wye
25 | LV_230-5_0_4_load_73 | 43 | 0.0054571 | 0.0013677 | 0 | 0 |  | 1 | TRUE | wye
26 | LV_230-5_0_4_load_206 | 45 | 0.0067954 | 0.0017031 | 0 | 0 |  | 1 | TRUE | wye
27 | LV_230-5_0_4_load_65 | 47 | 0.0031705 | 0.00079459 | 0 | 0 |  | 1 | TRUE | wye
28 | LV_230-5_0_4_load_218 | 48 | 0.002707 | 0.00067844 | 0 | 0 |  | 1 | TRUE | wye
29 | LV_230-5_0_4_load_76 | 50 | 0.0031536 | 0.00079036 | 0 | 0 |  | 1 | TRUE | wye
30 | LV_230-5_0_4_load_180 | 52 | 0.00083649 | 0.00020965 | 0 | 0 |  | 1 | TRUE | wye
31 | LV_230-5_0_4_load_157 | 53 | 0.018054 | 0.0045249 | 0 | 0 |  | 1 | TRUE | wye
32 | LV_230-5_0_4_load_48 | 54 | 0.0021187 | 0.000531 | 0 | 0 |  | 1 | TRUE | wye
33 | LV_230-5_0_4_load_49 | 55 | 0.0024921 | 0.00062457 | 0 | 0 |  | 1 | TRUE | wye
34 | LV_230-5_0_4_load_207 | 56 | 0.0067879 | 0.0017012 | 0 | 0 |  | 1 | TRUE | wye
35 | LV_230-5_0_4_load_175 | 57 | 0.0068706 | 0.0017219 | 0 | 0 |  | 1 | TRUE | wye
36 | LV_230-5_0_4_load_66 | 58 | 0.0011856 | 0.00029715 | 0 | 0 |  | 1 | TRUE | wye
37 | LV_230-5_0_4_load_213 | 59 | 0.0039562 | 0.00099152 | 0 | 0 |  | 1 | TRUE | wye
38 | LV_230-5_0_4_load_77 | 60 | 0.0043022 | 0.0010782 | 0 | 0 |  | 1 | TRUE | wye
39 | LV_230-5_0_4_load_67 | 61 | 0.0014704 | 0.00036852 | 0 | 0 |  | 1 | TRUE | wye
40 | LV_230-5_0_4_load_69 | 62 | 0.0011268 | 0.0002824 | 0 | 0 |  | 1 | TRUE | wye
41 | LV_230-5_0_4_load_70 | 63 | 0.0012241 | 0.00030679 | 0 | 0 |  | 1 | TRUE | wye
42 | LV_230-5_0_4_load_71 | 65 | 0.0014423 | 0.00036148 | 0 | 0 |  | 1 | TRUE | wye
43 | LV_230-5_0_4_load_78 | 66 | 0.0094226 | 0.0023615 | 0 | 0 |  | 1 | TRUE | wye
44 | LV_230-5_0_4_load_79 | 67 | 0.0081062 | 0.0020316 | 0 | 0 |  | 1 | TRUE | wye
45 | LV_230-5_0_4_load_215 | 68 | 0.002077 | 0.00052055 | 0 | 0 |  | 1 | TRUE | wye
46 | LV_230-5_0_4_load_216 | 69 | 0.0021812 | 0.00054665 | 0 | 0 |  | 1 | TRUE | wye
47 | LV_230-5_0_4_load_118 | 70 | 0.0011551 | 0.00028948 | 0 | 0 |  | 1 | TRUE | wye
48 | LV_230-5_0_4_load_119 | 71 | 0.0011542 | 0.00028926 | 0 | 0 |  | 1 | TRUE | wye
49 | LV_230-5_0_4_load_181 | 72 | 0.0011067 | 0.00027736 | 0 | 0 |  | 1 | TRUE | wye
50 | LV_230-5_0_4_load_198 | 73 | 0.0016619 | 0.00041652 | 0 | 0 |  | 1 | TRUE | wye
51 | LV_230-5_0_4_load_121 | 74 | 0.0023149 | 0.00058016 | 0 | 0 |  | 1 | TRUE | wye
52 | LV_230-5_0_4_load_123 | 75 | 0.0022994 | 0.00057628 | 0 | 0 |  | 1 | TRUE | wye
53 | LV_230-5_0_4_load_124 | 76 | 0.0016953 | 0.00042488 | 0 | 0 |  | 1 | TRUE | wye
54 | LV_230-5_0_4_load_131 | 78 | 0.0011039 | 0.00027667 | 0 | 0 |  | 1 | TRUE | wye
55 | LV_230-5_0_4_load_197 | 79 | 0.0016619 | 0.00041652 | 0 | 0 |  | 1 | TRUE | wye
56 | LV_230-5_0_4_load_130 | 80 | 0.008183 | 0.0020509 | 0 | 0 |  | 1 | TRUE | wye
57 | LV_230-5_0_4_load_133 | 81 | 0.0011213 | 0.00028102 | 0 | 0 |  | 1 | TRUE | wye
58 | LV_230-5_0_4_load_135 | 82 | 0.0011211 | 0.00028096 | 0 | 0 |  | 1 | TRUE | wye
59 | LV_230-5_0_4_load_137 | 83 | 0.0011211 | 0.00028096 | 0 | 0 |  | 1 | TRUE | wye
60 | LV_230-5_0_4_load_189 | 84 | 0.0011211 | 0.00028098 | 0 | 0 |  | 1 | TRUE | wye
61 | LV_230-5_0_4_load_142 | 85 | 0.0011256 | 0.0002821 | 0 | 0 |  | 1 | TRUE | wye
62 | LV_230-5_0_4_load_140 | 86 | 0.0011265 | 0.00028232 | 0 | 0 |  | 1 | TRUE | wye
63 | LV_230-5_0_4_load_149 | 89 | 0.00099339 | 0.00024897 | 0 | 0 |  | 1 | TRUE | wye
64 | LV_230-5_0_4_load_190 | 90 | 0.0011211 | 0.00028096 | 0 | 0 |  | 1 | TRUE | wye
65 | LV_230-5_0_4_load_138 | 91 | 0.0011256 | 0.0002821 | 0 | 0 |  | 1 | TRUE | wye
66 | LV_230-5_0_4_load_139 | 92 | 0.0011266 | 0.00028236 | 0 | 0 |  | 1 | TRUE | wye
67 | LV_230-5_0_4_load_141 | 93 | 0.0011257 | 0.00028213 | 0 | 0 |  | 1 | TRUE | wye
68 | LV_230-5_0_4_load_143 | 94 | 0.0011265 | 0.00028232 | 0 | 0 |  | 1 | TRUE | wye
69 | LV_230-5_0_4_load_144 | 95 | 0.0011265 | 0.00028232 | 0 | 0 |  | 1 | TRUE | wye
70 | LV_230-5_0_4_load_145 | 96 | 0.0011256 | 0.00028209 | 0 | 0 |  | 1 | TRUE | wye
71 | LV_230-5_0_4_load_199 | 101 | 0.004671 | 0.0011707 | 0 | 0 |  | 1 | TRUE | wye
72 | LV_230-5_0_4_load_154 | 102 | 0.001082 | 0.00027118 | 0 | 0 |  | 1 | TRUE | wye
73 | LV_230-5_0_4_load_193 | 103 | 0.0011211 | 0.00028098 | 0 | 0 |  | 1 | TRUE | wye
74 | LV_230-5_0_4_load_200 | 104 | 0.0015859 | 0.00039747 | 0 | 0 |  | 1 | TRUE | wye
75 | LV_230-5_0_4_load_165 | 105 | 0.0012093 | 0.00030307 | 0 | 0 |  | 1 | TRUE | wye
76 | LV_230-5_0_4_load_155 | 106 | 0.0010812 | 0.00027098 | 0 | 0 |  | 1 | TRUE | wye
77 | LV_230-5_0_4_load_150 | 107 | 0.001081 | 0.00027093 | 0 | 0 |  | 1 | TRUE | wye
78 | LV_230-5_0_4_load_152 | 108 | 0.0010819 | 0.00027116 | 0 | 0 |  | 1 | TRUE | wye
79 | LV_230-5_0_4_load_159 | 109 | 0.001082 | 0.00027118 | 0 | 0 |  | 1 | TRUE | wye
80 | LV_230-5_0_4_load_168 | 110 | 0.0010622 | 0.00026621 | 0 | 0 |  | 1 | TRUE | wye
81 | LV_230-5_0_4_load_158 | 111 | 0.001082 | 0.00027118 | 0 | 0 |  | 1 | TRUE | wye
82 | LV_230-5_0_4_load_172 | 112 | 0.0018369 | 0.00046036 | 0 | 0 |  | 1 | TRUE | wye
83 | LV_230-5_0_4_load_169 | 113 | 0.0010609 | 0.00026589 | 0 | 0 |  | 1 | TRUE | wye
84 | LV_230-5_0_4_load_156 | 114 | 0.0010812 | 0.00027098 | 0 | 0 |  | 1 | TRUE | wye
85 | LV_230-5_0_4_load_163 | 115 | 0.0012083 | 0.00030283 | 0 | 0 |  | 1 | TRUE | wye
86 | LV_230-5_0_4_load_185 | 116 | 0.0011549 | 0.00028944 | 0 | 0 |  | 1 | TRUE | wye
87 | LV_230-5_0_4_load_162 | 117 | 0.0012095 | 0.00030313 | 0 | 0 |  | 1 | TRUE | wye
88 | LV_230-5_0_4_load_164 | 118 | 0.0012081 | 0.00030277 | 0 | 0 |  | 1 | TRUE | wye
89 | LV_230-5_0_4_load_166 | 119 | 0.0026538 | 0.0006651 | 0 | 0 |  | 1 | TRUE | wye
90 | LV_230-5_0_4_load_167 | 120 | 0.001062 | 0.00026617 | 0 | 0 |  | 1 | TRUE | wye
91 | LV_230-5_0_4_load_171 | 121 | 0.0018369 | 0.00046036 | 0 | 0 |  | 1 | TRUE | wye
92 | LV_230-5_0_4_load_173 | 122 | 0.001835 | 0.00045989 | 0 | 0 |  | 1 | TRUE | wye
93 | LV_230-5_0_4_load_174 | 123 | 0.001835 | 0.00045989 | 0 | 0 |  | 1 | TRUE | wye
94 | LV_230-5_0_4_load_176 | 124 | 0.0018369 | 0.00046036 | 0 | 0 |  | 1 | TRUE | wye
95 | LV_230-5_0_4_load_177 | 125 | 0.0018369 | 0.00046036 | 0 | 0 |  | 1 | TRUE | wye
96 | LV_230-5_0_4_load_179 | 126 | 0.0018369 | 0.00046036 | 0 | 0 |  | 1 | TRUE | wye
97 | LV_230-5_0_4_load_182 | 127 | 0.0011566 | 0.00028987 | 0 | 0 |  | 1 | TRUE | wye
98 | LV_230-5_0_4_load_183 | 128 | 0.0011545 | 0.00028935 | 0 | 0 |  | 1 | TRUE | wye
99 | LV_230-5_0_4_load_184 | 129 | 0.0011549 | 0.00028944 | 0 | 0 |  | 1 | TRUE | wye
100 | LV_230-5_0_4_load_186 | 130 | 0.0011538 | 0.00028917 | 0 | 0 |  | 1 | TRUE | wye
101 | LV_230-5_0_4_load_188 | 131 | 0.0011566 | 0.00028987 | 0 | 0 |  | 1 | TRUE | wye
102 | LV_230-5_0_4_load_194 | 132 | 0.0011211 | 0.00028096 | 0 | 0 |  | 1 | TRUE | wye
103 | LV_230-5_0_4_load_201 | 133 | 0.0044848 | 0.001124 | 0 | 0 |  | 1 | TRUE | wye
104 | LV_230-5_0_4_load_202 | 134 | 0.0032504 | 0.00081464 | 0 | 0 |  | 1 | TRUE | wye
105 | LV_230-5_0_4_load_203 | 135 | 0.0030814 | 0.00077228 | 0 | 0 |  | 1 | TRUE | wye
106 | LV_230-5_0_4_load_204 | 136 | 0.0030009 | 0.0007521 | 0 | 0 |  | 1 | TRUE | wye
107 | LV_230-5_0_4_load_210 | 137 | 0.0020785 | 0.00052091 | 0 | 0 |  | 1 | TRUE | wye
108 | LV_230-5_0_4_load_211 | 138 | 0.0021694 | 0.0005437 | 0 | 0 |  | 1 | TRUE | wye
109 | LV_230-5_0_4_load_212 | 139 | 0.0021716 | 0.00054426 | 0 | 0 |  | 1 | TRUE | wye
110 | LV_230-5_0_4_load_214 | 140 | 0.0021331 | 0.00053461 | 0 | 0 |  | 1 | TRUE | wye
111 | LV_230-5_0_4_load_217 | 141 | 0.0021155 | 0.0005302 | 0 | 0 |  | 1 | TRUE | wye

## ext_grid
| name | bus | vm_pu | va_degree | slack_weight | in_service
0 |  | 117 | 1 | 0 | 1 | TRUE

## line
| name | std_type | from_bus | to_bus | length_km | r_ohm_per_km | x_ohm_per_km | c_nf_per_km | g_us_per_km | max_i_ka | df | parallel | type | in_service
0 | LV_230-5_0_4_line_0 |  | 0 | 1 | 0.0018446 | 0.125 | 0.08 | 261 | 0 | 0.364 | 1 | 1 | cs | TRUE
1 | LV_230-5_0_4_line_1 |  | 1 | 2 | 0.018038 | 0.125 | 0.08 | 261 | 0 | 0.364 | 1 | 1 | cs | TRUE
2 | LV_230-5_0_4_line_2 |  | 2 | 3 | 0.0056039 | 0.125 | 0.08 | 261 | 0 | 0.364 | 1 | 1 | cs | TRUE
3 | LV_230-5_0_4_line_3 |  | 3 | 4 | 0.008402 | 0.125 | 0.08 | 261 | 0 | 0.364 | 1 | 1 | cs | TRUE
4 | LV_230-5_0_4_line_4 |  | 3 | 5 | 0.003867 | 0.125 | 0.08 | 261 | 0 | 0.364 | 1 | 1 | cs | TRUE
5 | LV_230-5_0_4_line_5 |  | 4 | 12 | 0.018501 | 0.125 | 0.08 | 261 | 0 | 0.364 | 1 | 1 | cs | TRUE
6 | LV_230-5_0_4_line_6 |  | 4 | 9 | 0.013359 | 0.125 | 0.08 | 261 | 0 | 0.364 | 1 | 1 | cs | TRUE
7 | LV_230-5_0_4_line_7 |  | 5 | 6 | 0.014821 | 0.125 | 0.08 | 261 | 0 | 0.364 | 1 | 1 | cs | TRUE
8 | LV_230-5_0_4_line_8 |  | 6 | 7 | 0.021624 | 0.125 | 0.08 | 261 | 0 | 0.364 | 1 | 1 | cs | TRUE
9 | LV_230-5_0_4_line_9 |  | 7 | 8 | 0.020045 | 0.125 | 0.08 | 261 | 0 | 0.364 | 1 | 1 | cs | TRUE
10 | LV_230-5_0_4_line_10 |  | 9 | 10 | 0.026122 | 0.125 | 0.08 | 261 | 0 | 0.364 | 1 | 1 | cs | TRUE
11 | LV_230-5_0_4_line_11 |  | 9 | 11 | 0.018769 | 0.125 | 0.08 | 261 | 0 | 0.364 | 1 | 1 | cs | TRUE
12 | LV_230-5_0_4_line_12 |  | 10 | 20 | 0.011797 | 0.125 | 0.08 | 261 | 0 | 0.364 | 1 | 1 | cs | TRUE
13 | LV_230-5_0_4_line_13 |  | 11 | 21 | 0.0071707 | 0.125 | 0.08 | 261 | 0 | 0.364 | 1 | 1 | cs | TRUE
14 | LV_230-5_0_4_line_14 |  | 13 | 14 | 0.015054 | 0.125 | 0.08 | 261 | 0 | 0.364 | 1 | 1 | cs | TRUE
15 | LV_230-5_0_4_line_15 |  | 13 | 15 | 0.051984 | 0.125 | 0.08 | 261 | 0 | 0.364 | 1 | 1 | cs | TRUE
16 | LV_230-5_0_4_line_16 |  | 15 | 19 | 0.0099115 | 0.125 | 0.08 | 261 | 0 | 0.364 | 1 | 1 | cs | TRUE
17 | LV_230-5_0_4_line_17 |  | 16 | 17 | 0.029191 | 0.125 | 0.08 | 261 | 0 | 0.364 | 1 | 1 | cs | TRUE
18 | LV_230-5_0_4_line_18 |  | 16 | 18 | 0.012468 | 0.125 | 0.08 | 261 | 0 | 0.364 | 1 | 1 | cs | TRUE
19 | LV_230-5_0_4_line_19 |  | 17 | 24 | 0.01014 | 0.125 | 0.08 | 261 | 0 | 0.364 | 1 | 1 | cs | TRUE
20 | LV_230-5_0_4_line_20 |  | 17 | 25 | 0.010082 | 0.125 | 0.08 | 261 | 0 | 0.364 | 1 | 1 | cs | TRUE
21 | LV_230-5_0_4_line_21 |  | 18 | 26 | 0.0070447 | 0.125 | 0.08 | 261 | 0 | 0.364 | 1 | 1 | cs | TRUE
22 | LV_230-5_0_4_line_22 |  | 19 | 27 | 0.029255 | 0.125 | 0.08 | 261 | 0 | 0.364 | 1 | 1 | cs | TRUE
23 | LV_230-5_0_4_line_23 |  | 20 | 81 | 0.0071331 | 0.125 | 0.08 | 261 | 0 | 0.364 | 1 | 1 | cs | TRUE
24 | LV_230-5_0_4_line_24 |  | 21 | 131 | 0.007175 | 0.125 | 0.08 | 261 | 0 | 0.364 | 1 | 1 | cs | TRUE
25 | LV_230-5_0_4_line_25 |  | 22 | 23 | 0.014223 | 0.125 | 0.08 | 261 | 0 | 0.364 | 1 | 1 | cs | TRUE
26 | LV_230-5_0_4_line_26 |  | 23 | 70 | 0.012716 | 0.125 | 0.08 | 261 | 0 | 0.364 | 1 | 1 | cs | TRUE
27 | LV_230-5_0_4_line_27 |  | 24 | 77 | 0.018494 | 0.125 | 0.08 | 261 | 0 | 0.364 | 1 | 1 | cs | TRUE
28 | LV_230-5_0_4_line_28 |  | 24 | 78 | 0.022559 | 0.125 | 0.08 | 261 | 0 | 0.364 | 1 | 1 | cs | TRUE
29 | LV_230-5_0_4_line_29 |  | 25 | 79 | 0.0070227 | 0.125 | 0.08 | 261 | 0 | 0.364 | 1 | 1 | cs | TRUE
30 | LV_230-5_0_4_line_30 |  | 26 | 76 | 0.0070491 | 0.125 | 0.08 | 261 | 0 | 0.364 | 1 | 1 | cs | TRUE
31 | LV_230-5_0_4_line_31 |  | 27 | 74 | 0.0070334 | 0.125 | 0.08 | 261 | 0 | 0.364 | 1 | 1 | cs | TRUE
32 | LV_230-5_0_4_line_32 |  | 28 | 29 | 0.042934 | 0.125 | 0.08 | 261 | 0 | 0.364 | 1 | 1 | cs | TRUE
33 | LV_230-5_0_4_line_33 |  | 29 | 30 | 0.045468 | 0.125 | 0.08 | 261 | 0 | 0.364 | 1 | 1 | cs | TRUE
34 | LV_230-5_0_4_line_34 |  | 30 | 31 | 0.052975 | 0.125 | 0.08 | 261 | 0 | 0.364 | 1 | 1 | cs | TRUE
35 | LV_230-5_0_4_line_35 |  | 31 | 32 | 0.030706 | 0.125 | 0.08 | 261 | 0 | 0.364 | 1 | 1 | cs | TRUE
36 | LV_230-5_0_4_line_36 |  | 32 | 33 | 0.018604 | 0.125 | 0.08 | 261 | 0 | 0.364 | 1 | 1 | cs | TRUE
37 | LV_230-5_0_4_line_37 |  | 33 | 44 | 0.013149 | 0.125 | 0.08 | 261 | 0 | 0.364 | 1 | 1 | cs | TRUE
38 | LV_230-5_0_4_line_38 |  | 34 | 35 | 0.012343 | 0.125 | 0.08 | 261 | 0 | 0.364 | 1 | 1 | cs | TRUE
39 | LV_230-5_0_4_line_39 |  | 35 | 48 | 0.02774 | 0.125 | 0.08 | 261 | 0 | 0.364 | 1 | 1 | cs | TRUE
40 | LV_230-5_0_4_line_40 |  | 35 | 39 | 0.016674 | 0.125 | 0.08 | 261 | 0 | 0.364 | 1 | 1 | cs | TRUE
41 | LV_230-5_0_4_line_41 |  | 36 | 37 | 0.02685 | 0.125 | 0.08 | 261 | 0 | 0.364 | 1 | 1 | cs | TRUE
42 | LV_230-5_0_4_line_42 |  | 37 | 80 | 0.0040148 | 0.125 | 0.08 | 261 | 0 | 0.364 | 1 | 1 | cs | TRUE
43 | LV_230-5_0_4_line_43 |  | 38 | 39 | 0.010288 | 0.125 | 0.08 | 261 | 0 | 0.364 | 1 | 1 | cs | TRUE
44 | LV_230-5_0_4_line_44 |  | 38 | 40 | 0.029138 | 0.125 | 0.08 | 261 | 0 | 0.364 | 1 | 1 | cs | TRUE
45 | LV_230-5_0_4_line_45 |  | 38 | 41 | 0.0030139 | 0.125 | 0.08 | 261 | 0 | 0.364 | 1 | 1 | cs | TRUE
46 | LV_230-5_0_4_line_46 |  | 39 | 42 | 0.0080431 | 0.125 | 0.08 | 261 | 0 | 0.364 | 1 | 1 | cs | TRUE
47 | LV_230-5_0_4_line_47 |  | 39 | 43 | 0.024567 | 0.125 | 0.08 | 261 | 0 | 0.364 | 1 | 1 | cs | TRUE
48 | LV_230-5_0_4_line_48 |  | 40 | 46 | 0.003537 | 0.125 | 0.08 | 261 | 0 | 0.364 | 1 | 1 | cs | TRUE
49 | LV_230-5_0_4_line_49 |  | 40 | 47 | 0.018614 | 0.125 | 0.08 | 261 | 0 | 0.364 | 1 | 1 | cs | TRUE
50 | LV_230-5_0_4_line_50 |  | 41 | 55 | 0.020956 | 0.125 | 0.08 | 261 | 0 | 0.364 | 1 | 1 | cs | TRUE
51 | LV_230-5_0_4_line_51 |  | 42 | 49 | 0.0099161 | 0.125 | 0.08 | 261 | 0 | 0.364 | 1 | 1 | cs | TRUE
52 | LV_230-5_0_4_line_52 |  | 44 | 45 | 0.0028528 | 0.125 | 0.08 | 261 | 0 | 0.364 | 1 | 1 | cs | TRUE
53 | LV_230-5_0_4_line_53 |  | 45 | 56 | 0.016765 | 0.125 | 0.08 | 261 | 0 | 0.364 | 1 | 1 | cs | TRUE
54 | LV_230-5_0_4_line_54 |  | 46 | 57 | 0.014219 | 0.125 | 0.08 | 261 | 0 | 0.364 | 1 | 1 | cs | TRUE
55 | LV_230-5_0_4_line_55 |  | 46 | 56 | 0.027069 | 0.125 | 0.08 | 261 | 0 | 0.364 | 1 | 1 | cs | TRUE
56 | LV_230-5_0_4_line_56 |  | 47 | 58 | 0.013479 | 0.125 | 0.08 | 261 | 0 | 0.364 | 1 | 1 | cs | TRUE
57 | LV_230-5_0_4_line_57 |  | 48 | 59 | 0.0090391 | 0.125 | 0.08 | 261 | 0 | 0.364 | 1 | 1 | cs | TRUE
58 | LV_230-5_0_4_line_58 |  | 49 | 50 | 0.017286 | 0.125 | 0.08 | 261 | 0 | 0.364 | 1 | 1 | cs | TRUE
59 | LV_230-5_0_4_line_59 |  | 50 | 60 | 0.0081335 | 0.125 | 0.08 | 261 | 0 | 0.364 | 1 | 1 | cs | TRUE
60 | LV_230-5_0_4_line_60 |  | 51 | 52 | 0.016151 | 0.125 | 0.08 | 261 | 0 | 0.364 | 1 | 1 | cs | TRUE
61 | LV_230-5_0_4_line_61 |  | 51 | 53 | 0.022551 | 0.125 | 0.08 | 261 | 0 | 0.364 | 1 | 2 | cs | TRUE
62 | LV_230-5_0_4_line_62 |  | 52 | 126 | 0.0070443 | 0.125 | 0.08 | 261 | 0 | 0.364 | 1 | 1 | cs | TRUE
63 | LV_230-5_0_4_line_63 |  | 53 | 105 | 0.015413 | 0.125 | 0.08 | 261 | 0 | 0.364 | 1 | 2 | cs | TRUE
64 | LV_230-5_0_4_line_64 |  | 54 | 55 | 0.016257 | 0.125 | 0.08 | 261 | 0 | 0.364 | 1 | 1 | cs | TRUE
65 | LV_230-5_0_4_line_65 |  | 57 | 64 | 0.018491 | 0.125 | 0.08 | 261 | 0 | 0.364 | 1 | 1 | cs | TRUE
66 | LV_230-5_0_4_line_66 |  | 58 | 61 | 0.017279 | 0.125 | 0.08 | 261 | 0 | 0.364 | 1 | 1 | cs | TRUE
67 | LV_230-5_0_4_line_67 |  | 59 | 138 | 0.014832 | 0.125 | 0.08 | 261 | 0 | 0.364 | 1 | 1 | cs | TRUE
68 | LV_230-5_0_4_line_68 |  | 60 | 66 | 0.016657 | 0.125 | 0.08 | 261 | 0 | 0.364 | 1 | 1 | cs | TRUE
69 | LV_230-5_0_4_line_69 |  | 61 | 62 | 0.018406 | 0.125 | 0.08 | 261 | 0 | 0.364 | 1 | 1 | cs | TRUE
70 | LV_230-5_0_4_line_70 |  | 62 | 63 | 0.02896 | 0.125 | 0.08 | 261 | 0 | 0.364 | 1 | 1 | cs | TRUE
71 | LV_230-5_0_4_line_71 |  | 63 | 65 | 0.012121 | 0.125 | 0.08 | 261 | 0 | 0.364 | 1 | 1 | cs | TRUE
72 | LV_230-5_0_4_line_72 |  | 64 | 112 | 0.012247 | 0.125 | 0.08 | 261 | 0 | 0.364 | 1 | 1 | cs | TRUE
73 | LV_230-5_0_4_line_73 |  | 66 | 67 | 0.024029 | 0.125 | 0.08 | 261 | 0 | 0.364 | 1 | 1 | cs | TRUE
74 | LV_230-5_0_4_line_74 |  | 68 | 69 | 0.0091468 | 0.125 | 0.08 | 261 | 0 | 0.364 | 1 | 1 | cs | TRUE
75 | LV_230-5_0_4_line_75 |  | 69 | 141 | 0.0092306 | 0.125 | 0.08 | 261 | 0 | 0.364 | 1 | 1 | cs | TRUE
76 | LV_230-5_0_4_line_76 |  | 70 | 71 | 0.0072447 | 0.125 | 0.08 | 261 | 0 | 0.364 | 1 | 1 | cs | TRUE
77 | LV_230-5_0_4_line_77 |  | 71 | 72 | 0.0084413 | 0.125 | 0.08 | 261 | 0 | 0.364 | 1 | 1 | cs | TRUE
78 | LV_230-5_0_4_line_78 |  | 72 | 73 | 0.0066079 | 0.125 | 0.08 | 261 | 0 | 0.364 | 1 | 1 | cs | TRUE
79 | LV_230-5_0_4_line_79 |  | 73 | 79 | 0.007024 | 0.125 | 0.08 | 261 | 0 | 0.364 | 1 | 1 | cs | TRUE
80 | LV_230-5_0_4_line_80 |  | 74 | 75 | 0.0073644 | 0.125 | 0.08 | 261 | 0 | 0.364 | 1 | 1 | cs | TRUE
81 | LV_230-5_0_4_line_81 |  | 75 | 76 | 0.0070546 | 0.125 | 0.08 | 261 | 0 | 0.364 | 1 | 1 | cs | TRUE
82 | LV_230-5_0_4_line_82 |  | 77 | 116 | 0.013838 | 0.125 | 0.08 | 261 | 0 | 0.364 | 1 | 1 | cs | TRUE
83 | LV_230-5_0_4_line_83 |  | 78 | 80 | 0.00049455 | 0.125 | 0.08 | 261 | 0 | 0.364 | 1 | 1 | cs | TRUE
84 | LV_230-5_0_4_line_84 |  | 81 | 82 | 0.0071301 | 0.125 | 0.08 | 261 | 0 | 0.364 | 1 | 1 | cs | TRUE
85 | LV_230-5_0_4_line_85 |  | 82 | 83 | 0.0071296 | 0.125 | 0.08 | 261 | 0 | 0.364 | 1 | 1 | cs | TRUE
86 | LV_230-5_0_4_line_86 |  | 83 | 84 | 0.0071287 | 0.125 | 0.08 | 261 | 0 | 0.364 | 1 | 1 | cs | TRUE
87 | LV_230-5_0_4_line_87 |  | 84 | 90 | 0.0071287 | 0.125 | 0.08 | 261 | 0 | 0.364 | 1 | 1 | cs | TRUE
88 | LV_230-5_0_4_line_88 |  | 85 | 86 | 0.0071531 | 0.125 | 0.08 | 261 | 0 | 0.364 | 1 | 1 | cs | TRUE
89 | LV_230-5_0_4_line_89 |  | 86 | 91 | 0.0071531 | 0.125 | 0.08 | 261 | 0 | 0.364 | 1 | 1 | cs | TRUE
90 | LV_230-5_0_4_line_90 |  | 87 | 88 | 0.025852 | 0.125 | 0.08 | 261 | 0 | 0.364 | 1 | 2 | cs | TRUE
91 | LV_230-5_0_4_line_91 |  | 87 | 89 | 0.012003 | 0.125 | 0.08 | 261 | 0 | 0.364 | 1 | 2 | cs | TRUE
92 | LV_230-5_0_4_line_92 |  | 88 | 110 | 0.012152 | 0.125 | 0.08 | 261 | 0 | 0.364 | 1 | 2 | cs | TRUE
93 | LV_230-5_0_4_line_93 |  | 89 | 107 | 0.0071211 | 0.125 | 0.08 | 261 | 0 | 0.364 | 1 | 2 | cs | TRUE
94 | LV_230-5_0_4_line_94 |  | 90 | 132 | 0.0071296 | 0.125 | 0.08 | 261 | 0 | 0.364 | 1 | 1 | cs | TRUE
95 | LV_230-5_0_4_line_95 |  | 91 | 92 | 0.0071544 | 0.125 | 0.08 | 261 | 0 | 0.364 | 1 | 1 | cs | TRUE
96 | LV_230-5_0_4_line_96 |  | 92 | 93 | 0.0071576 | 0.125 | 0.08 | 261 | 0 | 0.364 | 1 | 1 | cs | TRUE
97 | LV_230-5_0_4_line_97 |  | 93 | 94 | 0.0071544 | 0.125 | 0.08 | 261 | 0 | 0.364 | 1 | 1 | cs | TRUE
98 | LV_230-5_0_4_line_98 |  | 94 | 95 | 0.0071559 | 0.125 | 0.08 | 261 | 0 | 0.364 | 1 | 1 | cs | TRUE
99 | LV_230-5_0_4_line_99 |  | 95 | 96 | 0.0071531 | 0.125 | 0.08 | 261 | 0 | 0.364 | 1 | 1 | cs | TRUE
100 | LV_230-5_0_4_line_100 |  | 96 | 97 | 0.014645 | 0.125 | 0.08 | 261 | 0 | 0.364 | 1 | 1 | cs | TRUE
101 | LV_230-5_0_4_line_101 |  | 97 | 98 | 0.010589 | 0.125 | 0.08 | 261 | 0 | 0.364 | 1 | 2 | cs | TRUE
102 | LV_230-5_0_4_line_102 |  | 97 | 99 | 0.025374 | 0.125 | 0.08 | 261 | 0 | 0.364 | 1 | 2 | cs | TRUE
103 | LV_230-5_0_4_line_103 |  | 98 | 100 | 0.01523 | 0.125 | 0.08 | 261 | 0 | 0.364 | 1 | 1 | cs | TRUE
104 | LV_230-5_0_4_line_104 |  | 98 | 101 | 0.027559 | 0.125 | 0.08 | 261 | 0 | 0.364 | 1 | 1 | cs | TRUE
105 | LV_230-5_0_4_line_105 |  | 99 | 102 | 0.015295 | 0.125 | 0.08 | 261 | 0 | 0.364 | 1 | 2 | cs | TRUE
106 | LV_230-5_0_4_line_106 |  | 100 | 103 | 0.01407 | 0.125 | 0.08 | 261 | 0 | 0.364 | 1 | 1 | cs | TRUE
107 | LV_230-5_0_4_line_107 |  | 101 | 104 | 0.0024178 | 0.125 | 0.08 | 261 | 0 | 0.364 | 1 | 1 | cs | TRUE
108 | LV_230-5_0_4_line_108 |  | 102 | 106 | 0.0071223 | 0.125 | 0.08 | 261 | 0 | 0.364 | 1 | 2 | cs | TRUE
109 | LV_230-5_0_4_line_109 |  | 103 | 132 | 0.0071287 | 0.125 | 0.08 | 261 | 0 | 0.364 | 1 | 1 | cs | TRUE
110 | LV_230-5_0_4_line_110 |  | 104 | 133 | 0.0011122 | 0.125 | 0.08 | 261 | 0 | 0.364 | 1 | 1 | cs | TRUE
111 | LV_230-5_0_4_line_111 |  | 105 | 115 | 0.0070906 | 0.125 | 0.08 | 261 | 0 | 0.364 | 1 | 2 | cs | TRUE
112 | LV_230-5_0_4_line_112 |  | 106 | 114 | 0.0071242 | 0.125 | 0.08 | 261 | 0 | 0.364 | 1 | 2 | cs | TRUE
113 | LV_230-5_0_4_line_113 |  | 107 | 108 | 0.0071237 | 0.125 | 0.08 | 261 | 0 | 0.364 | 1 | 2 | cs | TRUE
114 | LV_230-5_0_4_line_114 |  | 108 | 109 | 0.007124 | 0.125 | 0.08 | 261 | 0 | 0.364 | 1 | 2 | cs | TRUE
115 | LV_230-5_0_4_line_115 |  | 109 | 111 | 0.0071233 | 0.125 | 0.08 | 261 | 0 | 0.364 | 1 | 2 | cs | TRUE
116 | LV_230-5_0_4_line_116 |  | 110 | 113 | 0.0070907 | 0.125 | 0.08 | 261 | 0 | 0.364 | 1 | 2 | cs | TRUE
117 | LV_230-5_0_4_line_117 |  | 111 | 114 | 0.0071223 | 0.125 | 0.08 | 261 | 0 | 0.364 | 1 | 2 | cs | TRUE
118 | LV_230-5_0_4_line_118 |  | 112 | 121 | 0.0070461 | 0.125 | 0.08 | 261 | 0 | 0.364 | 1 | 1 | cs | TRUE
119 | LV_230-5_0_4_line_119 |  | 113 | 120 | 0.0070893 | 0.125 | 0.08 | 261 | 0 | 0.364 | 1 | 2 | cs | TRUE
120 | LV_230-5_0_4_line_120 |  | 115 | 117 | 0.0070929 | 0.125 | 0.08 | 261 | 0 | 0.364 | 1 | 2 | cs | TRUE
121 | LV_230-5_0_4_line_121 |  | 116 | 128 | 0.0071706 | 0.125 | 0.08 | 261 | 0 | 0.364 | 1 | 1 | cs | TRUE
122 | LV_230-5_0_4_line_122 |  | 117 | 118 | 0.0070907 | 0.125 | 0.08 | 261 | 0 | 0.364 | 1 | 2 | cs | TRUE
123 | LV_230-5_0_4_line_123 |  | 118 | 119 | 0.0070893 | 0.125 | 0.08 | 261 | 0 | 0.364 | 1 | 2 | cs | TRUE
124 | LV_230-5_0_4_line_124 |  | 119 | 120 | 0.007092 | 0.125 | 0.08 | 261 | 0 | 0.364 | 1 | 2 | cs | TRUE
125 | LV_230-5_0_4_line_125 |  | 121 | 122 | 0.0070437 | 0.125 | 0.08 | 261 | 0 | 0.364 | 1 | 1 | cs | TRUE
126 | LV_230-5_0_4_line_126 |  | 122 | 123 | 0.0070439 | 0.125 | 0.08 | 261 | 0 | 0.364 | 1 | 1 | cs | TRUE
127 | LV_230-5_0_4_line_127 |  | 123 | 124 | 0.0070437 | 0.125 | 0.08 | 261 | 0 | 0.364 | 1 | 1 | cs | TRUE
128 | LV_230-5_0_4_line_128 |  | 124 | 125 | 0.0070461 | 0.125 | 0.08 | 261 | 0 | 0.364 | 1 | 1 | cs | TRUE
129 | LV_230-5_0_4_line_129 |  | 125 | 126 | 0.0070461 | 0.125 | 0.08 | 261 | 0 | 0.364 | 1 | 1 | cs | TRUE
130 | LV_230-5_0_4_line_130 |  | 127 | 128 | 0.0071718 | 0.125 | 0.08 | 261 | 0 | 0.364 | 1 | 1 | cs | TRUE
131 | LV_230-5_0_4_line_131 |  | 127 | 129 | 0.0071771 | 0.125 | 0.08 | 261 | 0 | 0.364 | 1 | 1 | cs | TRUE
132 | LV_230-5_0_4_line_132 |  | 129 | 130 | 0.007169 | 0.125 | 0.08 | 261 | 0 | 0.364 | 1 | 1 | cs | TRUE
133 | LV_230-5_0_4_line_133 |  | 130 | 131 | 0.0071711 | 0.125 | 0.08 | 261 | 0 | 0.364 | 1 | 1 | cs | TRUE
134 | LV_230-5_0_4_line_134 |  | 133 | 134 | 0.025843 | 0.125 | 0.08 | 261 | 0 | 0.364 | 1 | 1 | cs | TRUE
135 | LV_230-5_0_4_line_135 |  | 134 | 135 | 0.0027974 | 0.125 | 0.08 | 261 | 0 | 0.364 | 1 | 1 | cs | TRUE
136 | LV_230-5_0_4_line_136 |  | 135 | 136 | 0.011029 | 0.125 | 0.08 | 261 | 0 | 0.364 | 1 | 1 | cs | TRUE
137 | LV_230-5_0_4_line_137 |  | 137 | 138 | 0.0091214 | 0.125 | 0.08 | 261 | 0 | 0.364 | 1 | 1 | cs | TRUE
138 | LV_230-5_0_4_line_138 |  | 137 | 139 | 0.014725 | 0.125 | 0.08 | 261 | 0 | 0.364 | 1 | 1 | cs | TRUE
139 | LV_230-5_0_4_line_139 |  | 139 | 140 | 0.0092426 | 0.125 | 0.08 | 261 | 0 | 0.364 | 1 | 1 | cs | TRUE
140 | LV_230-5_0_4_line_140 |  | 140 | 141 | 0.01507 | 0.125 | 0.08 | 261 | 0 | 0.364 | 1 | 1 | cs | TRUE

## trafo
| name | std_type | hv_bus | lv_bus | sn_mva | vn_hv_kv | vn_lv_kv | vk_percent | vkr_percent | pfe_kw | i0_percent | shift_degree | tap_side | tap_neutral | tap_min | tap_max | tap_step_percent | tap_step_degree | tap_pos | tap_phase_shifter | parallel | df | in_service
0 | LV_230-5_0_4_trafo_162 | 0.63 MVA 20/0.4 kV | 142 | 117 | 0.63 | 20 | 0.4 | 6 | 1.206 | 1.65 | 0.2619 | 150 | hv | 0 | -2 | 2 | 2.5 | 0 | 0 | FALSE | 1 | 1 | TRUE

## line_geodata
| x0 | y0 | x1 | y1 | x2 | y2 | x3 | y3 | x4 | y4
0 | 2697703.219 | 1260681.9983 | 2697704.6362 | 1260683.179
1 | 2697718.0207 | 1260695.2598 | 2697709.4974 | 1260687.2294 | 2697704.6362 | 1260683.179
2 | 2697722.0994 | 1260699.1027 | 2697718.0207 | 1260695.2598
3 | 2697728.3143 | 1260704.7766 | 2697722.0994 | 1260699.1027
4 | 2697722.0994 | 1260699.1027 | 2697724.6202 | 1260696.1641
5 | 2697728.3143 | 1260704.7766 | 2697716.1172 | 1260718.6873
6 | 2697728.3143 | 1260704.7766 | 2697731.8709 | 1260700.2761 | 2697734.9631 | 1260702.896 | 2697732.5974 | 1260705.5702
7 | 2697724.6202 | 1260696.1641 | 2697734.2706 | 1260684.9159
8 | 2697749.4941 | 1260669.6646 | 2697742.0045 | 1260675.9015 | 2697734.2706 | 1260684.9159
9 | 2697749.4941 | 1260669.6646 | 2697742.2405 | 1260653.8764 | 2697740.931 | 1260651.5492
10 | 2697732.5974 | 1260705.5702 | 2697715.6189 | 1260725.4615
11 | 2697732.5974 | 1260705.5702 | 2697743.0737 | 1260714.7174 | 2697746.7354 | 1260717.9143
12 | 2697715.6189 | 1260725.4615 | 2697724.5661 | 1260733.1509
13 | 2697752.1371 | 1260722.6302 | 2697746.7354 | 1260717.9143
14 | 2697801.9912 | 1260676.5043 | 2697811.7684 | 1260665.0344
15 | 2697774.9413 | 1260672.7765 | 2697794.4601 | 1260650.6144 | 2697811.7684 | 1260665.0344
16 | 2697774.9413 | 1260672.7765 | 2697782.365 | 1260679.3435
17 | 2697815.9834 | 1260740.5543 | 2697832.5017 | 1260731.1865 | 2697841.0082 | 1260725.4447
18 | 2697841.0082 | 1260725.4447 | 2697831.5726 | 1260717.2944
19 | 2697815.9834 | 1260740.5543 | 2697808.1213 | 1260746.9851
20 | 2697815.9834 | 1260740.5543 | 2697808.2737 | 1260734.0584
21 | 2697831.5726 | 1260717.2944 | 2697826.2413 | 1260712.6895
22 | 2697804.2253 | 1260695.2324 | 2697801.538 | 1260692.9657 | 2697799.7676 | 1260694.7379 | 2697782.365 | 1260679.3435
23 | 2697724.5661 | 1260733.1509 | 2697729.9758 | 1260737.8001
24 | 2697752.1371 | 1260722.6302 | 2697757.542 | 1260727.349
25 | 2697759.3491 | 1260695.732 | 2697770.0697 | 1260705.0788
26 | 2697770.0697 | 1260705.0788 | 2697776.6859 | 1260710.8473 | 2697778.9571 | 1260711.1518 | 2697780.2053 | 1260712.2265
27 | 2697794.9792 | 1260760.0341 | 2697808.1213 | 1260746.9851
28 | 2697808.1213 | 1260746.9851 | 2697817.7946 | 1260754.996 | 2697824.384 | 1260762.5164
29 | 2697808.2737 | 1260734.0584 | 2697802.9032 | 1260729.5333
30 | 2697820.9067 | 1260708.0817 | 2697826.2413 | 1260712.6895
31 | 2697804.2253 | 1260695.2324 | 2697809.6016 | 1260699.7671
32 | 2697789.4939 | 1260958.5937 | 2697816.7097 | 1260925.3879
33 | 2697789.4939 | 1260958.5937 | 2697754.3348 | 1260929.7642
34 | 2697713.3702 | 1260896.1742 | 2697754.3348 | 1260929.7642
35 | 2697689.6585 | 1260876.5778 | 2697713.3702 | 1260896.1742
36 | 2697689.6585 | 1260876.5778 | 2697675.443 | 1260864.5762
37 | 2697665.3961 | 1260856.094 | 2697675.443 | 1260864.5762
38 | 2697622.8727 | 1260854.2352 | 2697611.7079 | 1260848.9022
39 | 2697611.7079 | 1260848.9022 | 2697608.864 | 1260851.791 | 2697600.0452 | 1260863.6885 | 2697595.4514 | 1260871.2836
40 | 2697599.0669 | 1260838.0293 | 2697607.5914 | 1260845.3314 | 2697611.7079 | 1260848.9022
41 | 2697827.3557 | 1260765.908 | 2697833.3071 | 1260772.7002 | 2697846.3446 | 1260784.8473
42 | 2697827.3557 | 1260765.908 | 2697824.7099 | 1260762.8883
43 | 2697599.0669 | 1260838.0293 | 2697602.4739 | 1260833.9044 | 2697605.6863 | 1260830.1543
44 | 2697605.6863 | 1260830.1543 | 2697610.0593 | 1260833.7182 | 2697615.1236 | 1260837.4048 | 2697617.6748 | 1260834.9004 | 2697626.4252 | 1260824.414
45 | 2697605.6863 | 1260830.1543 | 2697603.419 | 1260828.1687
46 | 2697599.0669 | 1260838.0293 | 2697598.6235 | 1260840.6908 | 2697598.9733 | 1260846.0243
47 | 2697599.0669 | 1260838.0293 | 2697593.9854 | 1260833.097 | 2697580.9143 | 1260821.4828
48 | 2697626.4252 | 1260824.414 | 2697629.031 | 1260826.8145
49 | 2697626.4252 | 1260824.414 | 2697632.5006 | 1260817.075 | 2697637.1994 | 1260809.2975
50 | 2697603.419 | 1260828.1687 | 2697587.6536 | 1260814.3623
51 | 2697600.6732 | 1260855.7813 | 2697599.0872 | 1260847.7597 | 2697598.9733 | 1260846.0243
52 | 2697665.3961 | 1260856.094 | 2697663.174 | 1260854.3049
53 | 2697663.174 | 1260854.3049 | 2697650.1155 | 1260843.7908
54 | 2697629.031 | 1260826.8145 | 2697638.3077 | 1260816.038
55 | 2697629.031 | 1260826.8145 | 2697650.1155 | 1260843.7908
56 | 2697637.1994 | 1260809.2975 | 2697638.3743 | 1260807.3529 | 2697645.7628 | 1260798.9263
57 | 2697590.7733 | 1260879.0179 | 2697595.4514 | 1260871.2836
58 | 2697600.6732 | 1260855.7813 | 2697591.3721 | 1260870.3518
59 | 2697591.3721 | 1260870.3518 | 2697589.9186 | 1260872.6287 | 2697587.1605 | 1260877.3085
60 | 2697709.8334 | 1260852.0577 | 2697697.475 | 1260841.659
61 | 2697709.8334 | 1260852.0577 | 2697724.1781 | 1260834.6249
62 | 2697697.475 | 1260841.659 | 2697692.085 | 1260837.1237
63 | 2697724.1781 | 1260834.6249 | 2697712.3972 | 1260824.6858
64 | 2697575.4231 | 1260803.6515 | 2697587.6536 | 1260814.3623
65 | 2697650.371 | 1260802.0243 | 2697638.3077 | 1260816.038
66 | 2697645.7628 | 1260798.9263 | 2697657.1547 | 1260785.9339
67 | 2697583.1744 | 1260891.7555 | 2697588.4844 | 1260882.8022 | 2697590.7733 | 1260879.0179
68 | 2697587.1605 | 1260877.3085 | 2697578.703 | 1260891.6589
69 | 2697657.1547 | 1260785.9339 | 2697669.2893 | 1260772.0945
70 | 2697669.2893 | 1260772.0945 | 2697688.382 | 1260750.3193
71 | 2697688.382 | 1260750.3193 | 2697696.3732 | 1260741.2053
72 | 2697650.371 | 1260802.0243 | 2697659.7418 | 1260809.9092
73 | 2697578.703 | 1260891.6589 | 2697566.5023 | 1260912.3604
74 | 2697549.2338 | 1260948.9837 | 2697553.8997 | 1260941.1165
75 | 2697553.8997 | 1260941.1165 | 2697558.6083 | 1260933.1772
76 | 2697785.6953 | 1260716.9536 | 2697780.2053 | 1260712.2265
77 | 2697792.4784 | 1260720.7497 | 2697790.6764 | 1260721.2425 | 2697785.6953 | 1260716.9536
78 | 2697792.4784 | 1260720.7497 | 2697792.4784 | 1260720.7497 | 2697797.5317 | 1260725.0074
79 | 2697802.9032 | 1260729.5333 | 2697797.5317 | 1260725.0074
80 | 2697809.6016 | 1260699.7671 | 2697814.004 | 1260703.4804 | 2697815.453 | 1260703.3709 | 2697815.568 | 1260703.4702
81 | 2697820.9067 | 1260708.0817 | 2697815.568 | 1260703.4702
82 | 2697794.9792 | 1260760.0341 | 2697784.555 | 1260750.9331
83 | 2697824.7099 | 1260762.8883 | 2697824.384 | 1260762.5164
84 | 2697735.3833 | 1260742.4474 | 2697729.9758 | 1260737.8001
85 | 2697740.7904 | 1260747.0944 | 2697735.3833 | 1260742.4474
86 | 2697740.7904 | 1260747.0944 | 2697746.1969 | 1260751.7408
87 | 2697746.1969 | 1260751.7408 | 2697751.6034 | 1260756.3872
88 | 2697713.6275 | 1260757.2631 | 2697708.2351 | 1260752.5633
89 | 2697719.0199 | 1260761.9629 | 2697713.6275 | 1260757.2631
90 | 2697682.0322 | 1260765.2059 | 2697679.7107 | 1260767.9476 | 2697665.1712 | 1260784.8435
91 | 2697682.0322 | 1260765.2059 | 2697691.2186 | 1260772.9309
92 | 2697665.1712 | 1260784.8435 | 2697674.4594 | 1260792.6795
93 | 2697691.2186 | 1260772.9309 | 2697696.6688 | 1260777.5141
94 | 2697757.0105 | 1260761.0342 | 2697751.6034 | 1260756.3872
95 | 2697719.0199 | 1260761.9629 | 2697724.4133 | 1260766.6636
96 | 2697724.4133 | 1260766.6636 | 2697729.8092 | 1260771.3663
97 | 2697735.2026 | 1260776.067 | 2697729.8092 | 1260771.3663
98 | 2697735.2026 | 1260776.067 | 2697740.5972 | 1260780.7687
99 | 2697745.9896 | 1260785.4685 | 2697740.5972 | 1260780.7687
100 | 2697757.0302 | 1260795.091 | 2697745.9896 | 1260785.4685
101 | 2697763.7532 | 1260786.8954 | 2697757.0302 | 1260795.091
102 | 2697741.0864 | 1260814.8659 | 2697757.0302 | 1260795.091
103 | 2697763.7532 | 1260786.8954 | 2697766.6088 | 1260782.8504 | 2697773.0874 | 1260774.851
104 | 2697763.7532 | 1260786.8954 | 2697784.5636 | 1260804.9622
105 | 2697741.0864 | 1260814.8659 | 2697729.3799 | 1260805.0217
106 | 2697773.0874 | 1260774.851 | 2697762.4169 | 1260765.6806
107 | 2697784.5636 | 1260804.9622 | 2697786.3894 | 1260806.5473
108 | 2697729.3799 | 1260805.0217 | 2697723.9288 | 1260800.4377
109 | 2697762.4169 | 1260765.6806 | 2697757.0105 | 1260761.0342
110 | 2697787.2293 | 1260807.2764 | 2697786.3894 | 1260806.5473
111 | 2697706.9776 | 1260820.1136 | 2697712.3972 | 1260824.6858
112 | 2697723.9288 | 1260800.4377 | 2697718.4763 | 1260795.8526
113 | 2697702.1209 | 1260782.099 | 2697696.6688 | 1260777.5141
114 | 2697702.1209 | 1260782.099 | 2697707.5733 | 1260786.684
115 | 2697713.0252 | 1260791.2686 | 2697707.5733 | 1260786.684
116 | 2697674.4594 | 1260792.6795 | 2697679.879 | 1260797.2517
117 | 2697718.4763 | 1260795.8526 | 2697713.0252 | 1260791.2686
118 | 2697665.1332 | 1260814.4457 | 2697659.7418 | 1260809.9092
119 | 2697685.2976 | 1260801.8231 | 2697679.879 | 1260797.2517
120 | 2697701.5563 | 1260815.5399 | 2697706.9776 | 1260820.1136
121 | 2697779.1533 | 1260746.2171 | 2697784.555 | 1260750.9331
122 | 2697701.5563 | 1260815.5399 | 2697696.1368 | 1260810.9677
123 | 2697696.1368 | 1260810.9677 | 2697690.7182 | 1260806.3963
124 | 2697685.2976 | 1260801.8231 | 2697690.7182 | 1260806.3963
125 | 2697665.1332 | 1260814.4457 | 2697670.5228 | 1260818.9806
126 | 2697675.9125 | 1260823.5157 | 2697670.5228 | 1260818.9806
127 | 2697675.9125 | 1260823.5157 | 2697681.3021 | 1260828.0507
128 | 2697686.6935 | 1260832.5872 | 2697681.3021 | 1260828.0507
129 | 2697686.6935 | 1260832.5872 | 2697692.085 | 1260837.1237
130 | 2697779.1533 | 1260746.2171 | 2697773.7508 | 1260741.5004
131 | 2697768.3443 | 1260736.7802 | 2697773.7508 | 1260741.5004
132 | 2697768.3443 | 1260736.7802 | 2697762.9439 | 1260732.0653
133 | 2697757.542 | 1260727.349 | 2697762.9439 | 1260732.0653
134 | 2697787.2293 | 1260807.2764 | 2697806.7441 | 1260824.2184
135 | 2697808.8566 | 1260826.0523 | 2697806.7441 | 1260824.2184
136 | 2697817.1852 | 1260833.2829 | 2697808.8566 | 1260826.0523
137 | 2697578.5215 | 1260899.6009 | 2697583.1744 | 1260891.7555
138 | 2697578.5215 | 1260899.6009 | 2697571.0104 | 1260912.2657
139 | 2697571.0104 | 1260912.2657 | 2697566.2956 | 1260920.2153
140 | 2697566.2956 | 1260920.2153 | 2697558.6083 | 1260933.1772

## bus_geodata
| x | y | coords
0 | 2697703.219 | 1260681.9983
1 | 2697704.6362 | 1260683.179
2 | 2697718.0207 | 1260695.2598
3 | 2697722.0994 | 1260699.1027
4 | 2697728.3143 | 1260704.7766
5 | 2697724.6202 | 1260696.1641
6 | 2697734.2706 | 1260684.9159
7 | 2697749.4941 | 1260669.6646
8 | 2697740.931 | 1260651.5492
9 | 2697732.5974 | 1260705.5702
10 | 2697715.6189 | 1260725.4615
11 | 2697746.7354 | 1260717.9143
12 | 2697716.1172 | 1260718.6873
13 | 2697811.7684 | 1260665.0344
14 | 2697801.9912 | 1260676.5043
15 | 2697774.9413 | 1260672.7765
16 | 2697841.0082 | 1260725.4447
17 | 2697815.9834 | 1260740.5543
18 | 2697831.5726 | 1260717.2944
19 | 2697782.365 | 1260679.3435
20 | 2697724.5661 | 1260733.1509
21 | 2697752.1371 | 1260722.6302
22 | 2697759.3491 | 1260695.732
23 | 2697770.0697 | 1260705.0788
24 | 2697808.1213 | 1260746.9851
25 | 2697808.2737 | 1260734.0584
26 | 2697826.2413 | 1260712.6895
27 | 2697804.2253 | 1260695.2324
28 | 2697816.7097 | 1260925.3879
29 | 2697789.4939 | 1260958.5937
30 | 2697754.3348 | 1260929.7642
31 | 2697713.3702 | 1260896.1742
32 | 2697689.6585 | 1260876.5778
33 | 2697675.443 | 1260864.5762
34 | 2697622.8727 | 1260854.2352
35 | 2697611.7079 | 1260848.9022
36 | 2697846.3446 | 1260784.8473
37 | 2697827.3557 | 1260765.908
38 | 2697605.6863 | 1260830.1543
39 | 2697599.0669 | 1260838.0293
40 | 2697626.4252 | 1260824.414
41 | 2697603.419 | 1260828.1687
42 | 2697598.9733 | 1260846.0243
43 | 2697580.9143 | 1260821.4828
44 | 2697665.3961 | 1260856.094
45 | 2697663.174 | 1260854.3049
46 | 2697629.031 | 1260826.8145
47 | 2697637.1994 | 1260809.2975
48 | 2697595.4514 | 1260871.2836
49 | 2697600.6732 | 1260855.7813
50 | 2697591.3721 | 1260870.3518
51 | 2697709.8334 | 1260852.0577
52 | 2697697.475 | 1260841.659
53 | 2697724.1781 | 1260834.6249
54 | 2697575.4231 | 1260803.6515
55 | 2697587.6536 | 1260814.3623
56 | 2697650.1155 | 1260843.7908
57 | 2697638.3077 | 1260816.038
58 | 2697645.7628 | 1260798.9263
59 | 2697590.7733 | 1260879.0179
60 | 2697587.1605 | 1260877.3085
61 | 2697657.1547 | 1260785.9339
62 | 2697669.2893 | 1260772.0945
63 | 2697688.382 | 1260750.3193
64 | 2697650.371 | 1260802.0243
65 | 2697696.3732 | 1260741.2053
66 | 2697578.703 | 1260891.6589
67 | 2697566.5023 | 1260912.3604
68 | 2697549.2338 | 1260948.9838
69 | 2697553.8997 | 1260941.1165
70 | 2697780.2053 | 1260712.2265
71 | 2697785.6953 | 1260716.9536
72 | 2697792.4784 | 1260720.7497
73 | 2697797.5317 | 1260725.0074
74 | 2697809.6016 | 1260699.7671
75 | 2697815.568 | 1260703.4702
76 | 2697820.9067 | 1260708.0817
77 | 2697794.9792 | 1260760.0341
78 | 2697824.384 | 1260762.5164
79 | 2697802.9032 | 1260729.5333
80 | 2697824.7099 | 1260762.8883
81 | 2697729.9758 | 1260737.8001
82 | 2697735.3833 | 1260742.4474
83 | 2697740.7904 | 1260747.0944
84 | 2697746.1969 | 1260751.7408
85 | 2697708.2351 | 1260752.5633
86 | 2697713.6275 | 1260757.2631
87 | 2697682.0322 | 1260765.2059
88 | 2697665.1712 | 1260784.8435
89 | 2697691.2186 | 1260772.9309
90 | 2697751.6034 | 1260756.3872
91 | 2697719.0199 | 1260761.9629
92 | 2697724.4133 | 1260766.6636
93 | 2697729.8092 | 1260771.3663
94 | 2697735.2026 | 1260776.067
95 | 2697740.5972 | 1260780.7687
96 | 2697745.9896 | 1260785.4685
97 | 2697757.0302 | 1260795.091
98 | 2697763.7532 | 1260786.8954
99 | 2697741.0864 | 1260814.8659
100 | 2697773.0874 | 1260774.851
101 | 2697784.5636 | 1260804.9622
102 | 2697729.3799 | 1260805.0217
103 | 2697762.4169 | 1260765.6806
104 | 2697786.3894 | 1260806.5473
105 | 2697712.3972 | 1260824.6858
106 | 2697723.9288 | 1260800.4377
107 | 2697696.6688 | 1260777.5141
108 | 2697702.1209 | 1260782.099
109 | 2697707.5733 | 1260786.684
110 | 2697674.4594 | 1260792.6795
111 | 2697713.0252 | 1260791.2686
112 | 2697659.7418 | 1260809.9092
113 | 2697679.879 | 1260797.2517
114 | 2697718.4763 | 1260795.8526
115 | 2697706.9776 | 1260820.1136
116 | 2697784.555 | 1260750.9331
117 | 2697701.5563 | 1260815.5399
118 | 2697696.1368 | 1260810.9677
119 | 2697690.7182 | 1260806.3963
120 | 2697685.2976 | 1260801.8231
121 | 2697665.1332 | 1260814.4457
122 | 2697670.5228 | 1260818.9806
123 | 2697675.9125 | 1260823.5157
124 | 2697681.3021 | 1260828.0507
125 | 2697686.6936 | 1260832.5872
126 | 2697692.085 | 1260837.1237
127 | 2697773.7508 | 1260741.5004
128 | 2697779.1533 | 1260746.2171
129 | 2697768.3443 | 1260736.7802
130 | 2697762.9439 | 1260732.0653
131 | 2697757.542 | 1260727.349
132 | 2697757.0105 | 1260761.0342
133 | 2697787.2293 | 1260807.2764
134 | 2697806.7441 | 1260824.2184
135 | 2697808.8566 | 1260826.0523
136 | 2697817.1852 | 1260833.2829
137 | 2697578.5215 | 1260899.6009
138 | 2697583.1745 | 1260891.7555
139 | 2697571.0104 | 1260912.2657
140 | 2697566.2956 | 1260920.2153
141 | 2697558.6083 | 1260933.1772
142 | 2697724.1781 | 1260834.6249

## line_std_types
| c_nf_per_km | r_ohm_per_km | x_ohm_per_km | max_i_ka | type | q_mm2 | alpha | voltage_rating
NAYY 4x50 SE | 210 | 0.642 | 0.083 | 0.142 | cs | 50 | 0.00403 | LV
NAYY 4x120 SE | 264 | 0.225 | 0.08 | 0.242 | cs | 120 | 0.00403 | LV
NAYY 4x150 SE | 261 | 0.208 | 0.08 | 0.27 | cs | 150 | 0.00403 | LV
NA2XS2Y 1x95 RM/25 12/20 kV | 216 | 0.313 | 0.132 | 0.252 | cs | 95 | 0.00403 | MV
NA2XS2Y 1x185 RM/25 12/20 kV | 273 | 0.161 | 0.117 | 0.362 | cs | 185 | 0.00403 | MV
NA2XS2Y 1x240 RM/25 12/20 kV | 304 | 0.122 | 0.112 | 0.421 | cs | 240 | 0.00403 | MV
NA2XS2Y 1x95 RM/25 6/10 kV | 315 | 0.313 | 0.123 | 0.249 | cs | 95 | 0.00403 | MV
NA2XS2Y 1x185 RM/25 6/10 kV | 406 | 0.161 | 0.11 | 0.358 | cs | 185 | 0.00403 | MV
NA2XS2Y 1x240 RM/25 6/10 kV | 456 | 0.122 | 0.105 | 0.416 | cs | 240 | 0.00403 | MV
NA2XS2Y 1x150 RM/25 12/20 kV | 250 | 0.206 | 0.116 | 0.319 | cs | 150 | 0.00403 | MV
NA2XS2Y 1x120 RM/25 12/20 kV | 230 | 0.253 | 0.119 | 0.283 | cs | 120 | 0.00403 | MV
NA2XS2Y 1x70 RM/25 12/20 kV | 190 | 0.443 | 0.132 | 0.22 | cs | 70 | 0.00403 | MV
NA2XS2Y 1x150 RM/25 6/10 kV | 360 | 0.206 | 0.11 | 0.315 | cs | 150 | 0.00403 | MV
NA2XS2Y 1x120 RM/25 6/10 kV | 340 | 0.253 | 0.113 | 0.28 | cs | 120 | 0.00403 | MV
NA2XS2Y 1x70 RM/25 6/10 kV | 280 | 0.443 | 0.123 | 0.217 | cs | 70 | 0.00403 | MV
N2XS(FL)2Y 1x120 RM/35 64/110 kV | 112 | 0.153 | 0.166 | 0.366 | cs | 120 | 0.00393 | HV
N2XS(FL)2Y 1x185 RM/35 64/110 kV | 125 | 0.099 | 0.156 | 0.457 | cs | 185 | 0.00393 | HV
N2XS(FL)2Y 1x240 RM/35 64/110 kV | 135 | 0.075 | 0.149 | 0.526 | cs | 240 | 0.00393 | HV
N2XS(FL)2Y 1x300 RM/35 64/110 kV | 144 | 0.06 | 0.144 | 0.588 | cs | 300 | 0.00393 | HV
15-AL1/3-ST1A 0.4 | 11 | 1.8769 | 0.35 | 0.105 | ol | 16 | 0.00403 | LV
24-AL1/4-ST1A 0.4 | 11.25 | 1.2012 | 0.335 | 0.14 | ol | 24 | 0.00403 | LV
48-AL1/8-ST1A 0.4 | 12.2 | 0.5939 | 0.3 | 0.21 | ol | 48 | 0.00403 | LV
94-AL1/15-ST1A 0.4 | 13.2 | 0.306 | 0.29 | 0.35 | ol | 94 | 0.00403 | LV
34-AL1/6-ST1A 10.0 | 9.7 | 0.8342 | 0.36 | 0.17 | ol | 34 | 0.00403 | MV
48-AL1/8-ST1A 10.0 | 10.1 | 0.5939 | 0.35 | 0.21 | ol | 48 | 0.00403 | MV
70-AL1/11-ST1A 10.0 | 10.4 | 0.4132 | 0.339 | 0.29 | ol | 70 | 0.00403 | MV
94-AL1/15-ST1A 10.0 | 10.75 | 0.306 | 0.33 | 0.35 | ol | 94 | 0.00403 | MV
122-AL1/20-ST1A 10.0 | 11.1 | 0.2376 | 0.323 | 0.41 | ol | 122 | 0.00403 | MV
149-AL1/24-ST1A 10.0 | 11.25 | 0.194 | 0.315 | 0.47 | ol | 149 | 0.00403 | MV
34-AL1/6-ST1A 20.0 | 9.15 | 0.8342 | 0.382 | 0.17 | ol | 34 | 0.00403 | MV
48-AL1/8-ST1A 20.0 | 9.5 | 0.5939 | 0.372 | 0.21 | ol | 48 | 0.00403 | MV
70-AL1/11-ST1A 20.0 | 9.7 | 0.4132 | 0.36 | 0.29 | ol | 70 | 0.00403 | MV
94-AL1/15-ST1A 20.0 | 10 | 0.306 | 0.35 | 0.35 | ol | 94 | 0.00403 | MV
122-AL1/20-ST1A 20.0 | 10.3 | 0.2376 | 0.344 | 0.41 | ol | 122 | 0.00403 | MV
149-AL1/24-ST1A 20.0 | 10.5 | 0.194 | 0.337 | 0.47 | ol | 149 | 0.00403 | MV
184-AL1/30-ST1A 20.0 | 10.75 | 0.1571 | 0.33 | 0.535 | ol | 184 | 0.00403 | MV
243-AL1/39-ST1A 20.0 | 11 | 0.1188 | 0.32 | 0.645 | ol | 243 | 0.00403 | MV
48-AL1/8-ST1A 110.0 | 8 | 0.5939 | 0.46 | 0.21 | ol | 48 | 0.00403 | HV
70-AL1/11-ST1A 110.0 | 8.4 | 0.4132 | 0.45 | 0.29 | ol | 70 | 0.00403 | HV
94-AL1/15-ST1A 110.0 | 8.65 | 0.306 | 0.44 | 0.35 | ol | 94 | 0.00403 | HV
122-AL1/20-ST1A 110.0 | 8.5 | 0.2376 | 0.43 | 0.41 | ol | 122 | 0.00403 | HV
149-AL1/24-ST1A 110.0 | 8.75 | 0.194 | 0.41 | 0.47 | ol | 149 | 0.00403 | HV
184-AL1/30-ST1A 110.0 | 8.8 | 0.1571 | 0.4 | 0.535 | ol | 184 | 0.00403 | HV
243-AL1/39-ST1A 110.0 | 9 | 0.1188 | 0.39 | 0.645 | ol | 243 | 0.00403 | HV
305-AL1/39-ST1A 110.0 | 9.2 | 0.0949 | 0.38 | 0.74 | ol | 305 | 0.00403 | HV
490-AL1/64-ST1A 110.0 | 9.75 | 0.059 | 0.37 | 0.96 | ol | 490 | 0.00403 | HV
679-AL1/86-ST1A 110.0 | 9.95 | 0.042 | 0.36 | 1.15 | ol | 679 | 0.00403 | HV
490-AL1/64-ST1A 220.0 | 10 | 0.059 | 0.285 | 0.96 | ol | 490 | 0.00403 | HV
679-AL1/86-ST1A 220.0 | 11.7 | 0.042 | 0.275 | 1.15 | ol | 679 | 0.00403 | HV
490-AL1/64-ST1A 380.0 | 11 | 0.059 | 0.253 | 0.96 | ol | 490 | 0.00403 | HV
679-AL1/86-ST1A 380.0 | 14.6 | 0.042 | 0.25 | 1.15 | ol | 679 | 0.00403 | HV

## trafo_std_types
| i0_percent | pfe_kw | vkr_percent | sn_mva | vn_lv_kv | vn_hv_kv | vk_percent | shift_degree | vector_group | tap_side | tap_neutral | tap_min | tap_max | tap_step_degree | tap_step_percent | tap_phase_shifter
160 MVA 380/110 kV | 0.06 | 60 | 0.25 | 160 | 110 | 380 | 12.2 | 0 | Yy0 | hv | 0 | -9 | 9 | 0 | 1.5 | FALSE
100 MVA 220/110 kV | 0.06 | 55 | 0.26 | 100 | 110 | 220 | 12 | 0 | Yy0 | hv | 0 | -9 | 9 | 0 | 1.5 | FALSE
63 MVA 110/20 kV | 0.04 | 22 | 0.32 | 63 | 20 | 110 | 18 | 150 | YNd5 | hv | 0 | -9 | 9 | 0 | 1.5 | FALSE
40 MVA 110/20 kV | 0.05 | 18 | 0.34 | 40 | 20 | 110 | 16.2 | 150 | YNd5 | hv | 0 | -9 | 9 | 0 | 1.5 | FALSE
25 MVA 110/20 kV | 0.07 | 14 | 0.41 | 25 | 20 | 110 | 12 | 150 | YNd5 | hv | 0 | -9 | 9 | 0 | 1.5 | FALSE
63 MVA 110/10 kV | 0.04 | 22 | 0.32 | 63 | 10 | 110 | 18 | 150 | YNd5 | hv | 0 | -9 | 9 | 0 | 1.5 | FALSE
40 MVA 110/10 kV | 0.05 | 18 | 0.34 | 40 | 10 | 110 | 16.2 | 150 | YNd5 | hv | 0 | -9 | 9 | 0 | 1.5 | FALSE
25 MVA 110/10 kV | 0.07 | 14 | 0.41 | 25 | 10 | 110 | 12 | 150 | YNd5 | hv | 0 | -9 | 9 | 0 | 1.5 | FALSE
0.25 MVA 20/0.4 kV | 0.32 | 0.8 | 1.44 | 0.25 | 0.4 | 20 | 6 | 150 | Yzn5 | hv | 0 | -2 | 2 | 0 | 2.5 | FALSE
0.4 MVA 20/0.4 kV | 0.3375 | 1.35 | 1.425 | 0.4 | 0.4 | 20 | 6 | 150 | Dyn5 | hv | 0 | -2 | 2 | 0 | 2.5 | FALSE
0.63 MVA 20/0.4 kV | 0.2619 | 1.65 | 1.206 | 0.63 | 0.4 | 20 | 6 | 150 | Dyn5 | hv | 0 | -2 | 2 | 0 | 2.5 | FALSE
0.25 MVA 10/0.4 kV | 0.24 | 0.6 | 1.2 | 0.25 | 0.4 | 10 | 4 | 150 | Dyn5 | hv | 0 | -2 | 2 | 0 | 2.5 | FALSE
0.4 MVA 10/0.4 kV | 0.2375 | 0.95 | 1.325 | 0.4 | 0.4 | 10 | 4 | 150 | Dyn5 | hv | 0 | -2 | 2 | 0 | 2.5 | FALSE
0.63 MVA 10/0.4 kV | 0.1873 | 1.18 | 1.0794 | 0.63 | 0.4 | 10 | 4 | 150 | Dyn5 | hv | 0 | -2 | 2 | 0 | 2.5 | FALSE

## trafo3w_std_types
| sn_hv_mva | sn_mv_mva | sn_lv_mva | vn_hv_kv | vn_mv_kv | vn_lv_kv | vk_hv_percent | vk_mv_percent | vk_lv_percent | vkr_hv_percent | vkr_mv_percent | vkr_lv_percent | pfe_kw | i0_percent | shift_mv_degree | shift_lv_degree | vector_group | tap_side | tap_neutral | tap_min | tap_max | tap_step_percent
63/25/38 MVA 110/20/10 kV | 63 | 25 | 38 | 110 | 20 | 10 | 10.4 | 10.4 | 10.4 | 0.28 | 0.32 | 0.35 | 35 | 0.89 | 0 | 0 | YN0yn0yn0 | hv | 0 | -10 | 10 | 1.2
63/25/38 MVA 110/10/10 kV | 63 | 25 | 38 | 110 | 10 | 10 | 10.4 | 10.4 | 10.4 | 0.28 | 0.32 | 0.35 | 35 | 0.89 | 0 | 0 | YN0yn0yn0 | hv | 0 | -10 | 10 | 1.2

## fuse_std_types
| fuse_type | i_rated_a | t_avg | t_min | t_total | x_avg | x_min | x_total
HV 100A | HV 100A | 100 | 0 | [10.0, 3.64, 0.854, 0.281, 0.1, 0.0531, 0.022, 0.01] | [10.0, 4.267, 1.21, 0.403, 0.1, 0.058, 0.022, 0.01] | 0 | [300.0, 350.0, 450.0, 550.0, 700.0, 850.0, 1200.0, 1752.0] | [600.0, 700.0, 900.0, 1150.0, 1665.0, 2000.0, 3000.0, 4313.0]
HV 10A | HV 10A | 10 | 0 | [10.0, 1675.0, 0.344, 0.156, 0.1, 0.0417, 0.0171, 0.01] | [10.0, 1.3, 0.3, 0.155, 0.1, 0.0555, 0.023, 0.01] | 0 | [30.0, 32.0, 35.0, 37.0, 39.0, 50.0, 70.0, 88.0] | [60.0, 70.0, 80.0, 87.0, 94.0, 110.0, 150.0, 216.0]
HV 125A | HV 125A | 125 | 0 | [10.0, 1.82, 0.344, 0.1, 0.0467, 0.0269, 0.01] | [10.0, 2.478, 0.426, 0.1, 0.0427, 0.0211, 0.01] | 0 | [375.0, 500.0, 700.0, 925.0, 1200.0, 1500.0, 2341.0] | [750.0, 1000.0, 1500.0, 2200.0, 3000.0, 4000.0, 5765.0]
HV 160A | HV 160A | 160 | 0 | [10.0, 4.15, 1.03, 0.198, 0.1, 0.051, 0.0172, 0.01] | [10.0, 2.3, 0.734, 0.274, 0.1, 0.046, 0.0177, 0.01] | 0 | [480.0, 550.0, 700.0, 1000.0, 1260.0, 1600.0, 2500.0, 3227.0] | [960.0, 1300.0, 1700.0, 2200.0, 2996.0, 4000.0, 6000.0, 7946.0]
HV 16A | HV 16A | 16 | 0 | [10.0, 0.352, 0.164, 0.1, 0.0649, 0.0342, 0.01] | [10.0, 2.34, 0.722, 0.181, 0.1, 0.055, 0.0296, 0.01] | 0 | [48.0, 60.0, 65.0, 71.0, 80.0, 100.0, 162.0] | [96.0, 110.0, 125.0, 150.0, 168.0, 200.0, 250.0, 398.0]
HV 200A | HV 200A | 200 | 0 | [10.0, 4.267, 1.21, 0.403, 0.1, 0.058, 0.022, 0.01] | [10.0, 3.73, 1.654, 0.328, 0.1, 0.0531, 0.019, 0.01] | 0 | [600.0, 700.0, 900.0, 1150.0, 1665.0, 2000.0, 3000.0, 4313.0] | [1200.0, 1500.0, 1800.0, 2700.0, 3960.0, 5000.0, 7500.0, 10620.0]
HV 20A | HV 20A | 20 | 0 | [10.0, 1.3, 0.3, 0.155, 0.1, 0.0555, 0.023, 0.01] | [10.0, 1.3, 0.161, 0.1, 0.0611, 0.0399, 0.0141, 0.01] | 0 | [60.0, 70.0, 80.0, 87.0, 94.0, 110.0, 150.0, 216.0] | [120.0, 150.0, 200.0, 223.0, 260.0, 300.0, 450.0, 532.0]
HV 25A | HV 25A | 25 | 0 | [10.0, 2.512, 0.833, 0.299, 0.1, 0.0372, 0.0223, 0.01] | [10.0, 3.125, 0.597, 0.198, 0.1, 0.0378, 0.022, 0.01] | 0 | [75.0, 82.0, 90.0, 100.0, 124.0, 170.0, 200.0, 289.0] | [150.0, 170.0, 210.0, 250.0, 294.0, 400.0, 500.0, 711.0]
HV 31.5A | HV 31.5A | 31.5 | 0 | [10.0, 2.34, 0.722, 0.181, 0.1, 0.055, 0.0296, 0.01] | [10.0, 2.84, 0.368, 0.164, 0.1, 0.0621, 0.0378, 0.0195, 0.01] | 0 | [95.0, 110.0, 125.0, 150.0, 165.0, 200.0, 250.0, 390.0] | [189.0, 220.0, 300.0, 350.0, 393.0, 450.0, 530.0, 700.0, 960.0]
HV 40A | HV 40A | 40 | 0 | [10.0, 1.3, 0.161, 0.1, 0.0611, 0.0399, 0.0141, 0.01] | [10.0, 2.05, 0.369, 0.198, 0.1, 0.051, 0.0298, 0.01] | 0 | [120.0, 150.0, 200.0, 223.0, 260.0, 300.0, 450.0, 532.0] | [240.0, 300.0, 400.0, 450.0, 530.0, 650.0, 800.0, 1311.0]
HV 50A | HV 50A | 50 | 0 | [10.0, 3.215, 0.597, 0.198, 0.1, 0.0378, 0.022, 0.01] | [10.0, 3.64, 0.854, 0.281, 0.1, 0.0531, 0.022, 0.01] | 0 | [150.0, 170.0, 210.0, 250.0, 294.0, 400.0, 500.0, 711.0] | [300.0, 350.0, 450.0, 550.0, 700.0, 850.0, 1200.0, 1752.0]
HV 6.3A | HV 6.3A | 6.3 | 0 | [10.0, 1.39, 0.344, 0.168, 0.1, 0.056, 0.0263, 0.01] | [10.0, 1.711, 0.516, 0.198, 0.1, 0.0634, 0.0303, 0.01] | 0 | [19.0, 19.5, 20.4, 20.8, 22.0, 25.0, 32.0, 48.0] | [38.0, 40.0, 43.0, 48.0, 53.0, 60.0, 75.0, 118.0]
HV 63A | HV 63A | 63 | 0 | [10.0, 2.84, 0.368, 0.164, 0.1, 0.0621, 0.0378, 0.0195, 0.01] | [10.0, 1.82, 0.344, 0.1, 0.0467, 0.0269, 0.01] | 0 | [189.0, 220.0, 300.0, 350.0, 393.0, 450.0, 530.0, 700.0, 961.0] | [378.0, 500.0, 700.0, 934.0, 1200.0, 1500.0, 2366.0]
HV 80A | HV 80A | 80 | 0 | [10.0, 2.05, 0.369, 0.198, 0.1, 0.051, 0.0298, 0.01] | [10.0, 4.15, 1.03, 0.198, 0.1, 0.051, 0.0172, 0.01] | 0 | [240.0, 300.0, 400.0, 450.0, 530.0, 650.0, 800.0, 1311.0] | [480.0, 550.0, 700.0, 1000.0, 1260.0, 1600.0, 2500.0, 3227.0]
Siemens NH-1-100 | Siemens NH-1-100 | 100 | [5400.0, 2000.0, 400.0, 20.0, 1.0, 0.2, 0.012, 0.004] | 0 | 0 | [150.0, 190.0, 250.0, 430.0, 900.0, 1250.0, 2700.0, 3600.0] | 0 | 0
Siemens NH-1-125 | Siemens NH-1-125 | 125 | [4800.0, 120.0, 7.0, 0.1, 0.004] | 0 | 0 | [180.0, 400.0, 740.0, 2000.0, 4250.0] | 0 | 0
Siemens NH-1-16 | Siemens NH-1-16 | 16 | [4000.0, 400.0, 2.0, 0.1, 0.04, 0.01] | 0 | 0 | [26.0, 35.0, 75.0, 150.0, 200.0, 300.0] | 0 | 0
Siemens NH-1-160 | Siemens NH-1-160 | 160 | [4800.0, 120.0, 7.0, 0.1, 0.004] | 0 | 0 | [210.0, 500.0, 900.0, 2300.0, 5000.0] | 0 | 0
Siemens NH-1-25 | Siemens NH-1-25 | 25 | [4000.0, 1000.0, 10.0, 0.2, 0.02, 0.01] | 0 | 0 | [40.0, 50.0, 100.0, 210.0, 400.0, 500.0] | 0 | 0
Siemens NH-1-50 | Siemens NH-1-50 | 50 | [4000.0, 40.0, 4.0, 1.0, 0.02, 0.01] | 0 | 0 | [86.0, 200.0, 300.0, 400.0, 1000.0, 1280.0] | 0 | 0
Siemens NH-1-63 | Siemens NH-1-63 | 63 | [4000.0, 100.0, 10.0, 2.0, 0.04, 0.01] | 0 | 0 | [100.0, 200.0, 300.0, 400.0, 1000.0, 1500.0] | 0 | 0
Siemens NH-1-80 | Siemens NH-1-80 | 80 | [4800.0, 120.0, 7.0, 0.1, 0.01] | 0 | 0 | [150.58, 250.0, 450.0, 1150.0, 2470.0] | 0 | 0
Siemens NH-2-1000 | Siemens NH-2-1000 | 1000 | [4800.0, 120.0, 7.0, 0.1, 0.004] | 0 | 0 | [1900.0, 3500.0, 8400.0, 24000.0, 52000.0] | 0 | 0
Siemens NH-2-200 | Siemens NH-2-200 | 200 | [4800.0, 120.0, 7.0, 0.1, 0.004] | 0 | 0 | [280.0, 650.0, 1200.0, 3000.0, 7000.0] | 0 | 0
Siemens NH-2-224 | Siemens NH-2-224 | 224 | [4800.0, 120.0, 7.0, 0.2, 0.04, 0.004] | 0 | 0 | [400.0, 750.0, 1453.0, 3025.0, 4315.0, 7600.0] | 0 | 0
Siemens NH-2-250 | Siemens NH-2-250 | 250 | [4800.0, 120.0, 7.0, 0.1, 0.004] | 0 | 0 | [450.0, 800.0, 1650.0, 4000.0, 8500.0] | 0 | 0
Siemens NH-2-315 | Siemens NH-2-315 | 315 | [4800.0, 120.0, 7.0, 0.1, 0.004] | 0 | 0 | [550.0, 920.0, 1900.0, 5000.0, 11000.0] | 0 | 0
Siemens NH-2-355 | Siemens NH-2-355 | 355 | [4800.0, 120.0, 6.0, 0.1, 0.004] | 0 | 0 | [650.0, 1116.27, 2350.0, 5840.0, 12790.0] | 0 | 0
Siemens NH-2-400 | Siemens NH-2-400 | 400 | [4800.0, 120.0, 7.0, 0.1, 0.004] | 0 | 0 | [720.0, 1350.0, 2800.0, 6500.0, 15000.0] | 0 | 0
Siemens NH-2-425 | Siemens NH-2-425 | 425 | [4800.0, 120.0, 7.0, 0.1, 0.004] | 0 | 0 | [850.0, 1500.0, 3050.0, 7500.0, 16500.0] | 0 | 0
Siemens NH-2-630 | Siemens NH-2-630 | 630 | [4800.0, 120.0, 7.0, 0.1, 0.004] | 0 | 0 | [1200.0, 2000.0, 4800.0, 12000.0, 26000.0] | 0 | 0

## res_bus
| vm_pu | va_degree | p_mw | q_mvar
0 | 0.97843 | -0.41325 | 0.0013708 | 0.00034357
1 | 0.97843 | -0.4132 | 0.0027043 | 0.00067776
2 | 0.9785 | -0.41186 | 0.0013595 | 0.00034073
3 | 0.97853 | -0.41131 | 0 | 0
4 | 0.97864 | -0.40909 | 0 | 0
5 | 0.9785 | -0.41195 | 0 | 0
6 | 0.97837 | -0.41439 | 0.0050386 | 0.0012628
7 | 0.97829 | -0.41597 | 0 | 0
8 | 0.97822 | -0.41744 | 0.0040141 | 0.001006
9 | 0.97883 | -0.40527 | 0 | 0
10 | 0.98094 | -0.3642 | 0 | 0
11 | 0.97759 | -0.42952 | 0.0011548 | 0.00028941
12 | 0.97862 | -0.40951 | 0.0012261 | 0.0003073
13 | 0.97044 | -0.57038 | 0 | 0
14 | 0.97037 | -0.57162 | 0.0044537 | 0.0011162
15 | 0.97065 | -0.5661 | 0 | 0
16 | 0.97169 | -0.54549 | 0 | 0
17 | 0.97226 | -0.53423 | 0 | 0
18 | 0.97145 | -0.55031 | 0.0016926 | 0.0004242
19 | 0.9707 | -0.56528 | 0.0044534 | 0.0011161
20 | 0.9819 | -0.3457 | 0.0011213 | 0.00028102
21 | 0.97713 | -0.43864 | 0.0011547 | 0.00028939
22 | 0.97151 | -0.54922 | 0.0044858 | 0.0011242
23 | 0.97157 | -0.54804 | 0.0044858 | 0.0011242
24 | 0.97263 | -0.52707 | 0 | 0
25 | 0.9721 | -0.53746 | 0.0016606 | 0.00041619
26 | 0.97132 | -0.55281 | 0.0016953 | 0.00042488
27 | 0.97094 | -0.56046 | 0.0023096 | 0.00057883
28 | 0.97939 | -0.39644 | 0.0078215 | 0.0019603
29 | 0.97971 | -0.39034 | 0 | 0
30 | 0.98003 | -0.38388 | 0.0092758 | 0.0023247
31 | 0.98087 | -0.36745 | 0 | 0
32 | 0.98136 | -0.35795 | 0 | 0
33 | 0.98165 | -0.35219 | 0.0018608 | 0.00046635
34 | 0.97958 | -0.39271 | 0.0097896 | 0.0024535
35 | 0.97969 | -0.39052 | 0 | 0
36 | 0.97189 | -0.54163 | 0.0072508 | 0.0018172
37 | 0.97207 | -0.53804 | 0.0068342 | 0.0017128
38 | 0.98081 | -0.36862 | 0 | 0
39 | 0.98018 | -0.38102 | 0 | 0
40 | 0.98287 | -0.32847 | 0 | 0
41 | 0.98078 | -0.36915 | 0.005127 | 0.001285
42 | 0.97996 | -0.38534 | 0.0046403 | 0.001163
43 | 0.98005 | -0.38345 | 0.0054571 | 0.0013677
44 | 0.98188 | -0.34768 | 0 | 0
45 | 0.98193 | -0.3467 | 0.0067954 | 0.0017031
46 | 0.98315 | -0.323 | 0 | 0
47 | 0.9827 | -0.33171 | 0.0031705 | 0.00079459
48 | 0.97914 | -0.4014 | 0.002707 | 0.00067844
49 | 0.97973 | -0.38984 | 0 | 0
50 | 0.97933 | -0.39769 | 0.0031536 | 0.00079036
51 | 0.99639 | -0.068273 | 0 | 0
52 | 0.99432 | -0.10775 | 0.00083649 | 0.00020965
53 | 0.99784 | -0.040808 | 0.018054 | 0.0045249
54 | 0.98066 | -0.37153 | 0.0021187 | 0.000531
55 | 0.98069 | -0.37091 | 0.0024921 | 0.00062457
56 | 0.98233 | -0.3389 | 0.0067879 | 0.0017012
57 | 0.9847 | -0.29269 | 0.0068706 | 0.0017219
58 | 0.98262 | -0.33328 | 0.0011856 | 0.00029715
59 | 0.97898 | -0.4045 | 0.0039562 | 0.00099152
60 | 0.97916 | -0.40092 | 0.0043022 | 0.0010782
61 | 0.98254 | -0.33492 | 0.0014704 | 0.00036852
62 | 0.98247 | -0.33618 | 0.0011268 | 0.0002824
63 | 0.9824 | -0.33757 | 0.0012241 | 0.00030679
64 | 0.98685 | -0.25115 | 0 | 0
65 | 0.98239 | -0.33789 | 0.0014423 | 0.00036148
66 | 0.97889 | -0.40623 | 0.0094226 | 0.0023615
67 | 0.97871 | -0.40977 | 0.0081062 | 0.0020316
68 | 0.97831 | -0.41775 | 0.002077 | 0.00052055
69 | 0.97832 | -0.41741 | 0.0021812 | 0.00054665
70 | 0.97167 | -0.54594 | 0.0011551 | 0.00028948
71 | 0.97174 | -0.54458 | 0.0011542 | 0.00028926
72 | 0.97183 | -0.54283 | 0.0011067 | 0.00027736
73 | 0.97191 | -0.54131 | 0.0016619 | 0.00041652
74 | 0.97101 | -0.559 | 0.0023149 | 0.00058016
75 | 0.97111 | -0.55716 | 0.0022994 | 0.00057628
76 | 0.97121 | -0.55509 | 0.0016953 | 0.00042488
77 | 0.97369 | -0.50608 | 0 | 0
78 | 0.97214 | -0.53679 | 0.0011039 | 0.00027667
79 | 0.972 | -0.53949 | 0.0016619 | 0.00041652
80 | 0.97213 | -0.53699 | 0.008183 | 0.0020509
81 | 0.98248 | -0.33439 | 0.0011213 | 0.00028102
82 | 0.98307 | -0.32296 | 0.0011211 | 0.00028096
83 | 0.98367 | -0.31139 | 0.0011211 | 0.00028096
84 | 0.98427 | -0.2997 | 0.0011211 | 0.00028098
85 | 0.98899 | -0.20923 | 0.0011256 | 0.0002821
86 | 0.98899 | -0.20909 | 0.0011265 | 0.00028232
87 | 0.9954 | -0.086899 | 0 | 0
88 | 0.99699 | -0.056646 | 0 | 0
89 | 0.99465 | -0.10098 | 0.00099339 | 0.00024897
90 | 0.98489 | -0.28788 | 0.0011211 | 0.00028096
91 | 0.98901 | -0.2088 | 0.0011256 | 0.0002821
92 | 0.98903 | -0.20837 | 0.0011266 | 0.00028236
93 | 0.98906 | -0.2078 | 0.0011257 | 0.00028213
94 | 0.9891 | -0.20708 | 0.0011265 | 0.00028232
95 | 0.98914 | -0.20622 | 0.0011265 | 0.00028232
96 | 0.98919 | -0.20521 | 0.0011256 | 0.00028209
97 | 0.98931 | -0.20286 | 0 | 0
98 | 0.98874 | -0.21378 | 0 | 0
99 | 0.99078 | -0.17473 | 0 | 0
100 | 0.98739 | -0.23977 | 0 | 0
101 | 0.98824 | -0.22364 | 0.004671 | 0.0011707
102 | 0.99167 | -0.15782 | 0.001082 | 0.00027118
103 | 0.98613 | -0.26385 | 0.0011211 | 0.00028098
104 | 0.9882 | -0.22431 | 0.0015859 | 0.00039747
105 | 0.99896 | -0.019651 | 0.0012093 | 0.00030307
106 | 0.99208 | -0.14988 | 0.0010812 | 0.00027098
107 | 0.99422 | -0.10928 | 0.001081 | 0.00027093
108 | 0.99378 | -0.11752 | 0.0010819 | 0.00027116
109 | 0.99335 | -0.1257 | 0.001082 | 0.00027118
110 | 0.99775 | -0.042459 | 0.0010622 | 0.00026621
111 | 0.99293 | -0.13382 | 0.001082 | 0.00027118
112 | 0.98827 | -0.22374 | 0.0018369 | 0.00046036
113 | 0.99819 | -0.034124 | 0.0010609 | 0.00026589
114 | 0.9925 | -0.14188 | 0.0010812 | 0.00027098
115 | 0.99948 | -0.0098594 | 0.0012083 | 0.00030283
116 | 0.97449 | -0.49041 | 0.0011549 | 0.00028944
117 | 1 | 0 | -0.30646 | -0.07837
118 | 0.99954 | -0.0086744 | 0.0012081 | 0.00030277
119 | 0.99908 | -0.01728 | 0.0026538 | 0.0006651
120 | 0.99863 | -0.025733 | 0.001062 | 0.00026617
121 | 0.9891 | -0.20777 | 0.0018369 | 0.00046036
122 | 0.98994 | -0.1916 | 0.001835 | 0.00045989
123 | 0.99079 | -0.17524 | 0.001835 | 0.00045989
124 | 0.99165 | -0.15867 | 0.0018369 | 0.00046036
125 | 0.99253 | -0.14189 | 0.0018369 | 0.00046036
126 | 0.99342 | -0.12492 | 0.0018369 | 0.00046036
127 | 0.97534 | -0.47373 | 0.0011566 | 0.00028987
128 | 0.97491 | -0.48214 | 0.0011545 | 0.00028935
129 | 0.97577 | -0.46517 | 0.0011549 | 0.00028944
130 | 0.97622 | -0.45647 | 0.0011538 | 0.00028917
131 | 0.97667 | -0.44763 | 0.0011566 | 0.00028987
132 | 0.98551 | -0.27593 | 0.0011211 | 0.00028096
133 | 0.98819 | -0.22458 | 0.0044848 | 0.001124
134 | 0.98797 | -0.22889 | 0.0032504 | 0.00081464
135 | 0.98795 | -0.22919 | 0.0030814 | 0.00077228
136 | 0.98792 | -0.22978 | 0.0030009 | 0.0007521
137 | 0.97867 | -0.41065 | 0.0020785 | 0.00052091
138 | 0.97877 | -0.40853 | 0.0021694 | 0.0005437
139 | 0.97852 | -0.41351 | 0.0021716 | 0.00054426
140 | 0.97845 | -0.41494 | 0.0021331 | 0.00053461
141 | 0.97836 | -0.41669 | 0.0021155 | 0.0005302
142 | 0.99998 | 149.9956 | 0 | 0

## res_line
| p_from_mw | q_from_mvar | p_to_mw | q_to_mvar | pl_mw | ql_mvar | i_from_ka | i_to_ka | i_ka | vm_from_pu | va_from_degree | vm_to_pu | va_to_degree | loading_percent
0 | -0.0013708 | -0.00034357 | 0.0013708 | 0.00034355 | 3.0065e-09 | -2.1243e-08 | 0.0020848 | 0.0020848 | 0.0020848 | 0.97843 | -0.41325 | 0.97843 | -0.4132 | 0.57275
1 | -0.0040751 | -0.0010213 | 0.0040754 | 0.0010212 | 2.598e-07 | -6.0287e-08 | 0.0061975 | 0.0061974 | 0.0061975 | 0.97843 | -0.4132 | 0.9785 | -0.41186 | 1.7026
2 | -0.0054349 | -0.001362 | 0.0054351 | 0.001362 | 1.4355e-07 | 2.1476e-08 | 0.0082649 | 0.0082649 | 0.0082649 | 0.9785 | -0.41186 | 0.97853 | -0.41131 | 2.2706
3 | -0.01449 | -0.0036313 | 0.014491 | 0.0036321 | 1.5297e-06 | 8.7342e-07 | 0.022034 | 0.022034 | 0.022034 | 0.97853 | -0.41131 | 0.97864 | -0.40909 | 6.0533
4 | 0.0090546 | 0.0022693 | -0.0090543 | -0.0022692 | 2.7492e-07 | 1.2738e-07 | 0.013769 | 0.013769 | 0.013769 | 0.97853 | -0.41131 | 0.9785 | -0.41195 | 3.7827
5 | 0.0012262 | 0.00030708 | -0.0012261 | -0.0003073 | 2.4114e-08 | -2.1702e-07 | 0.0018643 | 0.0018644 | 0.0018644 | 0.97864 | -0.40909 | 0.97862 | -0.40951 | 0.5122
6 | -0.015717 | -0.0039392 | 0.01572 | 0.0039409 | 2.8612e-06 | 1.6633e-06 | 0.023898 | 0.023898 | 0.023898 | 0.97864 | -0.40909 | 0.97883 | -0.40527 | 6.5654
7 | 0.0090543 | 0.0022692 | -0.0090533 | -0.0022687 | 1.0537e-06 | 4.8821e-07 | 0.013769 | 0.013769 | 0.013769 | 0.9785 | -0.41195 | 0.97837 | -0.41439 | 3.7827
8 | 0.0040147 | 0.0010059 | -0.0040144 | -0.001006 | 3.0232e-07 | -7.8045e-08 | 0.0061059 | 0.006106 | 0.006106 | 0.97837 | -0.41439 | 0.97829 | -0.41597 | 1.6775
9 | 0.0040144 | 0.001006 | -0.0040141 | -0.001006 | 2.8025e-07 | -7.2301e-08 | 0.006106 | 0.006106 | 0.006106 | 0.97829 | -0.41597 | 0.97822 | -0.41744 | 1.6775
10 | -0.087066 | -0.021991 | 0.087238 | 0.0221 | 0.00017177 | 0.0001096 | 0.13242 | 0.13242 | 0.13242 | 0.97883 | -0.40527 | 0.98094 | -0.3642 | 36.3787
11 | 0.071346 | 0.01805 | -0.071263 | -0.017997 | 8.2887e-05 | 5.2812e-05 | 0.10852 | 0.10852 | 0.10852 | 0.97883 | -0.40527 | 0.97759 | -0.42952 | 29.8133
12 | -0.087238 | -0.0221 | 0.087316 | 0.02215 | 7.7574e-05 | 4.9498e-05 | 0.13242 | 0.13242 | 0.13242 | 0.98094 | -0.3642 | 0.9819 | -0.3457 | 36.3787
13 | 0.070108 | 0.017708 | -0.070078 | -0.017688 | 3.065e-05 | 1.9526e-05 | 0.10676 | 0.10676 | 0.10676 | 0.97759 | -0.42952 | 0.97713 | -0.43864 | 29.3305
14 | 0.0044539 | 0.0011162 | -0.0044537 | -0.0011162 | 2.633e-07 | -1.7468e-08 | 0.0068294 | 0.0068295 | 0.0068295 | 0.97044 | -0.57038 | 0.97037 | -0.57162 | 1.8762
15 | -0.0044539 | -0.0011162 | 0.0044549 | 0.0011161 | 9.0919e-07 | -6.0531e-08 | 0.0068294 | 0.0068292 | 0.0068294 | 0.97044 | -0.57038 | 0.97065 | -0.5661 | 1.8762
16 | -0.0044549 | -0.0011161 | 0.004455 | 0.0011161 | 1.7334e-07 | -1.1578e-08 | 0.0068292 | 0.0068291 | 0.0068292 | 0.97065 | -0.5661 | 0.9707 | -0.56528 | 1.8761
17 | -0.02093 | -0.0052498 | 0.020941 | 0.0052567 | 1.1246e-05 | 6.8359e-06 | 0.032053 | 0.032053 | 0.032053 | 0.97169 | -0.54549 | 0.97226 | -0.53423 | 8.8058
18 | 0.02093 | 0.0052498 | -0.020925 | -0.0052469 | 4.8037e-06 | 2.92e-06 | 0.032053 | 0.032053 | 0.032053 | 0.97169 | -0.54549 | 0.97145 | -0.55031 | 8.8058
19 | -0.038322 | -0.0096154 | 0.038335 | 0.0096236 | 1.3082e-05 | 8.2467e-06 | 0.058655 | 0.058655 | 0.058655 | 0.97226 | -0.53423 | 0.97263 | -0.52707 | 16.1139
20 | 0.017381 | 0.0043587 | -0.017378 | -0.0043571 | 2.6753e-06 | 1.5872e-06 | 0.026602 | 0.026602 | 0.026602 | 0.97226 | -0.53423 | 0.9721 | -0.53746 | 7.3082
21 | 0.019233 | 0.0048227 | -0.01923 | -0.0048213 | 2.2928e-06 | 1.3802e-06 | 0.02946 | 0.02946 | 0.02946 | 0.97145 | -0.55031 | 0.97132 | -0.55281 | 8.0935
22 | -0.0089084 | -0.0022322 | 0.0089105 | 0.0022332 | 2.0458e-06 | 9.476e-07 | 0.013656 | 0.013656 | 0.013656 | 0.9707 | -0.56528 | 0.97094 | -0.56046 | 3.7516
23 | -0.088437 | -0.022431 | 0.088485 | 0.022462 | 4.8115e-05 | 3.0703e-05 | 0.13412 | 0.13412 | 0.13412 | 0.9819 | -0.3457 | 0.98248 | -0.33439 | 36.8455
24 | 0.068923 | 0.017399 | -0.068893 | -0.01738 | 2.9667e-05 | 1.8897e-05 | 0.105 | 0.105 | 0.105 | 0.97713 | -0.43864 | 0.97667 | -0.44763 | 28.8474
25 | -0.0044858 | -0.0011242 | 0.004486 | 0.0011242 | 2.5178e-07 | -1.4988e-08 | 0.0068706 | 0.0068706 | 0.0068706 | 0.97151 | -0.54922 | 0.97157 | -0.54804 | 1.8875
26 | -0.0089718 | -0.0022485 | 0.0089727 | 0.0022489 | 9.0037e-07 | 4.1874e-07 | 0.013741 | 0.013741 | 0.013741 | 0.97157 | -0.54804 | 0.97167 | -0.54594 | 3.7749
27 | -0.06172 | -0.015489 | 0.061782 | 0.015528 | 6.1845e-05 | 3.9351e-05 | 0.094433 | 0.094433 | 0.094433 | 0.97263 | -0.52707 | 0.97369 | -0.50608 | 25.943
28 | 0.023385 | 0.0058652 | -0.023374 | -0.0058585 | 1.0829e-05 | 6.6505e-06 | 0.035778 | 0.035778 | 0.035778 | 0.97263 | -0.52707 | 0.97214 | -0.53679 | 9.8292
29 | 0.015718 | 0.0039409 | -0.015716 | -0.00394 | 1.5245e-06 | 8.8862e-07 | 0.02406 | 0.02406 | 0.02406 | 0.9721 | -0.53746 | 0.972 | -0.53949 | 6.6099
30 | 0.017535 | 0.0043965 | -0.017533 | -0.0043953 | 1.9076e-06 | 1.1336e-06 | 0.026863 | 0.026863 | 0.026863 | 0.97132 | -0.55281 | 0.97121 | -0.55509 | 7.38
31 | -0.01122 | -0.002812 | 0.011221 | 0.0028124 | 7.7986e-07 | 4.1211e-07 | 0.017195 | 0.017195 | 0.017195 | 0.97094 | -0.56046 | 0.97101 | -0.559 | 4.724
32 | -0.0078215 | -0.0019603 | 0.0078238 | 0.0019612 | 2.2736e-06 | 9.1462e-07 | 0.011883 | 0.011883 | 0.011883 | 0.97939 | -0.39644 | 0.97971 | -0.39034 | 3.2647
33 | -0.0078238 | -0.0019612 | 0.0078262 | 0.0019621 | 2.4077e-06 | 9.6817e-07 | 0.011883 | 0.011883 | 0.011883 | 0.97971 | -0.39034 | 0.98003 | -0.38388 | 3.2646
34 | -0.017102 | -0.0042869 | 0.017115 | 0.0042948 | 1.3395e-05 | 7.9045e-06 | 0.025967 | 0.025966 | 0.025967 | 0.98003 | -0.38388 | 0.98087 | -0.36745 | 7.1337
35 | -0.017115 | -0.0042948 | 0.017123 | 0.0042994 | 7.7639e-06 | 4.5811e-06 | 0.025966 | 0.025966 | 0.025966 | 0.98087 | -0.36745 | 0.98136 | -0.35795 | 7.1336
36 | -0.017123 | -0.0042994 | 0.017128 | 0.0043021 | 4.704e-06 | 2.7754e-06 | 0.025966 | 0.025966 | 0.025966 | 0.98136 | -0.35795 | 0.98165 | -0.35219 | 7.1336
37 | -0.018989 | -0.0047685 | 0.018993 | 0.0047709 | 4.086e-06 | 2.4488e-06 | 0.028787 | 0.028787 | 0.028787 | 0.98165 | -0.35219 | 0.98188 | -0.34768 | 7.9085
38 | -0.0097896 | -0.0024535 | 0.0097906 | 0.002454 | 1.0236e-06 | 4.9968e-07 | 0.014871 | 0.014871 | 0.014871 | 0.97958 | -0.39271 | 0.97969 | -0.39052 | 4.0854
39 | 0.02161 | 0.0054227 | -0.021599 | -0.0054159 | 1.1209e-05 | 6.8245e-06 | 0.032826 | 0.032826 | 0.032826 | 0.97969 | -0.39052 | 0.97914 | -0.4014 | 9.0181
40 | -0.031401 | -0.0078768 | 0.031415 | 0.0078856 | 1.4225e-05 | 8.8936e-06 | 0.047696 | 0.047696 | 0.047696 | 0.97969 | -0.39052 | 0.98018 | -0.38102 | 13.1034
41 | -0.0072508 | -0.0018172 | 0.007252 | 0.0018177 | 1.2409e-06 | 4.6136e-07 | 0.011101 | 0.011101 | 0.011101 | 0.97189 | -0.54163 | 0.97207 | -0.53804 | 3.0498
42 | -0.014086 | -0.0035305 | 0.014087 | 0.0035309 | 7.0001e-07 | 3.9823e-07 | 0.021563 | 0.021563 | 0.021563 | 0.97207 | -0.53804 | 0.97213 | -0.53699 | 5.9238
43 | 0.066567 | 0.016721 | -0.066528 | -0.016696 | 3.9359e-05 | 2.506e-05 | 0.101 | 0.101 | 0.101 | 0.98081 | -0.36862 | 0.98018 | -0.38102 | 27.7486
44 | -0.076306 | -0.019162 | 0.076452 | 0.019255 | 0.00014647 | 9.3373e-05 | 0.11578 | 0.11578 | 0.11578 | 0.98081 | -0.36862 | 0.98287 | -0.32847 | 31.8075
45 | 0.0097385 | 0.0024405 | -0.0097383 | -0.0024403 | 2.4671e-07 | 1.1986e-07 | 0.014775 | 0.014775 | 0.014775 | 0.98081 | -0.36862 | 0.98078 | -0.36915 | 4.0589
46 | 0.029655 | 0.0074428 | -0.029649 | -0.007439 | 6.114e-06 | 3.8116e-06 | 0.045023 | 0.045023 | 0.045023 | 0.98018 | -0.38102 | 0.97996 | -0.38534 | 12.369
47 | 0.0054577 | 0.0013678 | -0.0054571 | -0.0013677 | 6.3244e-07 | 9.515e-08 | 0.0082854 | 0.0082855 | 0.0082855 | 0.98018 | -0.38102 | 0.98005 | -0.38345 | 2.2762
48 | -0.086075 | -0.021666 | 0.086097 | 0.021681 | 2.2536e-05 | 1.4378e-05 | 0.13035 | 0.13035 | 0.13035 | 0.98287 | -0.32847 | 0.98315 | -0.323 | 35.8096
49 | 0.0096225 | 0.0024113 | -0.009621 | -0.0024106 | 1.4814e-06 | 7.1223e-07 | 0.014568 | 0.014568 | 0.014568 | 0.98287 | -0.32847 | 0.9827 | -0.33171 | 4.0022
50 | 0.0046112 | 0.0011554 | -0.0046109 | -0.0011554 | 3.8463e-07 | -1.8279e-08 | 0.0069959 | 0.006996 | 0.006996 | 0.98078 | -0.36915 | 0.98069 | -0.37091 | 1.922
51 | 0.025008 | 0.006276 | -0.025003 | -0.0062727 | 5.3631e-06 | 3.3075e-06 | 0.037977 | 0.037977 | 0.037977 | 0.97996 | -0.38534 | 0.97973 | -0.38984 | 10.4333
52 | -0.018993 | -0.0047709 | 0.018994 | 0.0047715 | 8.8653e-07 | 5.313e-07 | 0.028787 | 0.028787 | 0.028787 | 0.98188 | -0.34768 | 0.98193 | -0.3467 | 7.9085
53 | -0.025789 | -0.0064746 | 0.025799 | 0.0064805 | 9.6039e-06 | 5.9343e-06 | 0.039085 | 0.039084 | 0.039085 | 0.98193 | -0.3467 | 0.98233 | -0.3389 | 10.7375
54 | -0.11871 | -0.029878 | 0.11888 | 0.029988 | 0.00017222 | 0.00011004 | 0.17971 | 0.17971 | 0.17971 | 0.98315 | -0.323 | 0.9847 | -0.29269 | 49.3718
55 | 0.032611 | 0.0081972 | -0.032586 | -0.0081817 | 2.4739e-05 | 1.549e-05 | 0.049366 | 0.049367 | 0.049367 | 0.98315 | -0.323 | 0.98233 | -0.3389 | 13.5622
56 | 0.0064506 | 0.001616 | -0.0064501 | -0.0016159 | 4.8221e-07 | 1.3786e-07 | 0.0097673 | 0.0097673 | 0.0097673 | 0.9827 | -0.33171 | 0.98262 | -0.33328 | 2.6833
57 | 0.018892 | 0.0047375 | -0.018889 | -0.0047358 | 2.7943e-06 | 1.6747e-06 | 0.028712 | 0.028712 | 0.028712 | 0.97914 | -0.4014 | 0.97898 | -0.4045 | 7.8879
58 | 0.025003 | 0.0062727 | -0.024994 | -0.006267 | 9.3492e-06 | 5.7659e-06 | 0.037977 | 0.037977 | 0.037977 | 0.97973 | -0.38984 | 0.97933 | -0.39769 | 10.4333
59 | 0.02184 | 0.0054766 | -0.021837 | -0.0054746 | 3.359e-06 | 2.0474e-06 | 0.033186 | 0.033186 | 0.033186 | 0.97933 | -0.39769 | 0.97916 | -0.40092 | 9.1169
60 | 0.14088 | 0.036058 | -0.14061 | -0.035886 | 0.00026876 | 0.0001718 | 0.21065 | 0.21065 | 0.21065 | 0.99639 | -0.068273 | 0.99432 | -0.10775 | 57.8714
61 | -0.14088 | -0.036058 | 0.14106 | 0.036177 | 0.00018763 | 0.00011949 | 0.21065 | 0.21065 | 0.21065 | 0.99639 | -0.068273 | 0.99784 | -0.040808 | 28.9357
62 | 0.13977 | 0.035676 | -0.13965 | -0.035602 | 0.00011583 | 7.404e-05 | 0.2094 | 0.2094 | 0.2094 | 0.99432 | -0.10775 | 0.99342 | -0.12492 | 57.5275
63 | -0.15912 | -0.040702 | 0.15928 | 0.040806 | 0.00016312 | 0.00010399 | 0.23757 | 0.23757 | 0.23757 | 0.99784 | -0.040808 | 0.99896 | -0.019651 | 32.6339
64 | -0.0021187 | -0.000531 | 0.0021188 | 0.00053084 | 6.3009e-08 | -1.648e-07 | 0.0032149 | 0.0032148 | 0.0032149 | 0.98066 | -0.37153 | 0.98069 | -0.37091 | 0.88321
65 | -0.12575 | -0.03171 | 0.126 | 0.03187 | 0.00025057 | 0.00016013 | 0.1901 | 0.1901 | 0.1901 | 0.9847 | -0.29269 | 0.98685 | -0.25115 | 52.2241
66 | 0.0052644 | 0.0013187 | -0.005264 | -0.0013187 | 4.118e-07 | 4.4689e-08 | 0.0079719 | 0.007972 | 0.007972 | 0.98262 | -0.33328 | 0.98254 | -0.33492 | 2.1901
67 | 0.014933 | 0.0037443 | -0.01493 | -0.0037426 | 2.8657e-06 | 1.6476e-06 | 0.022699 | 0.022699 | 0.022699 | 0.97898 | -0.4045 | 0.97877 | -0.40853 | 6.2359
68 | 0.017535 | 0.0043963 | -0.01753 | -0.0043937 | 4.4356e-06 | 2.6293e-06 | 0.026648 | 0.026648 | 0.026648 | 0.97916 | -0.40092 | 0.97889 | -0.40623 | 7.3208
69 | 0.0037936 | 0.00095019 | -0.0037934 | -0.00095028 | 2.2782e-07 | -8.7292e-08 | 0.0057451 | 0.0057452 | 0.0057452 | 0.98254 | -0.33492 | 0.98247 | -0.33618 | 1.5784
70 | 0.0026666 | 0.00066788 | -0.0026665 | -0.00066813 | 1.7714e-07 | -2.5334e-07 | 0.0040386 | 0.0040388 | 0.0040388 | 0.98247 | -0.33618 | 0.9824 | -0.33757 | 1.1096
71 | 0.0014423 | 0.00036134 | -0.0014423 | -0.00036148 | 2.1694e-08 | -1.3959e-07 | 0.0021846 | 0.0021847 | 0.0021847 | 0.9824 | -0.33757 | 0.98239 | -0.33789 | 0.60019
72 | -0.126 | -0.03187 | 0.12617 | 0.031976 | 0.00016596 | 0.00010606 | 0.1901 | 0.1901 | 0.1901 | 0.98685 | -0.25115 | 0.98827 | -0.22374 | 52.2241
73 | 0.0081076 | 0.0020322 | -0.0081062 | -0.0020316 | 1.3687e-06 | 5.7394e-07 | 0.012324 | 0.012325 | 0.012325 | 0.97889 | -0.40623 | 0.97871 | -0.40977 | 3.3859
74 | -0.002077 | -0.00052055 | 0.002077 | 0.00052046 | 3.4233e-08 | -9.2943e-08 | 0.0031592 | 0.0031591 | 0.0031592 | 0.97831 | -0.41775 | 0.97832 | -0.41741 | 0.8679
75 | -0.0042582 | -0.0010671 | 0.0042584 | 0.0010671 | 1.452e-07 | -2.2984e-08 | 0.0064766 | 0.0064766 | 0.0064766 | 0.97832 | -0.41741 | 0.97836 | -0.41669 | 1.7793
76 | -0.010128 | -0.0025384 | 0.010128 | 0.0025387 | 6.5351e-07 | 3.285e-07 | 0.01551 | 0.01551 | 0.01551 | 0.97167 | -0.54594 | 0.97174 | -0.54458 | 4.2609
77 | -0.011283 | -0.0028279 | 0.011283 | 0.0028284 | 9.4487e-07 | 5.0014e-07 | 0.017277 | 0.017277 | 0.017277 | 0.97174 | -0.54458 | 0.97183 | -0.54283 | 4.7464
78 | -0.01239 | -0.0031058 | 0.012391 | 0.0031063 | 8.9185e-07 | 4.889e-07 | 0.018971 | 0.018971 | 0.018971 | 0.97183 | -0.54283 | 0.97191 | -0.54131 | 5.2119
79 | -0.014053 | -0.0035228 | 0.014054 | 0.0035235 | 1.2194e-06 | 6.9334e-07 | 0.021516 | 0.021516 | 0.021516 | 0.97191 | -0.54131 | 0.972 | -0.53949 | 5.9109
80 | -0.013536 | -0.0033926 | 0.013537 | 0.0033933 | 1.1882e-06 | 6.6936e-07 | 0.020743 | 0.020743 | 0.020743 | 0.97101 | -0.559 | 0.97111 | -0.55716 | 5.6985
81 | -0.015836 | -0.0039695 | 0.015838 | 0.0039704 | 1.5578e-06 | 9.0968e-07 | 0.024266 | 0.024266 | 0.024266 | 0.97111 | -0.55716 | 0.97121 | -0.55509 | 6.6665
82 | -0.061782 | -0.015528 | 0.061828 | 0.015558 | 4.6275e-05 | 2.9444e-05 | 0.094433 | 0.094432 | 0.094433 | 0.97369 | -0.50608 | 0.97449 | -0.49041 | 25.943
83 | 0.02227 | 0.0055819 | -0.02227 | -0.0055817 | 2.155e-07 | 1.3179e-07 | 0.034088 | 0.034088 | 0.034088 | 0.97214 | -0.53679 | 0.97213 | -0.53699 | 9.3649
84 | -0.089606 | -0.022743 | 0.089656 | 0.022774 | 4.932e-05 | 3.1475e-05 | 0.13582 | 0.13582 | 0.13582 | 0.98248 | -0.33439 | 0.98307 | -0.32296 | 37.312
85 | -0.090777 | -0.023055 | 0.090827 | 0.023087 | 5.0557e-05 | 3.2266e-05 | 0.13751 | 0.13751 | 0.13751 | 0.98307 | -0.32296 | 0.98367 | -0.31139 | 37.7782
86 | -0.091948 | -0.023368 | 0.092 | 0.023401 | 5.1805e-05 | 3.3065e-05 | 0.13921 | 0.13921 | 0.13921 | 0.98367 | -0.31139 | 0.98427 | -0.2997 | 38.2441
87 | -0.093121 | -0.023682 | 0.093174 | 0.023716 | 5.3075e-05 | 3.3877e-05 | 0.1409 | 0.1409 | 0.1409 | 0.98427 | -0.2997 | 0.98489 | -0.28788 | 38.7097
88 | -0.0011256 | -0.0002821 | 0.0011256 | 0.00028201 | 7.6931e-09 | -8.6864e-08 | 0.0016935 | 0.0016935 | 0.0016935 | 0.98899 | -0.20923 | 0.98899 | -0.20909 | 0.46526
89 | -0.0022521 | -0.00056433 | 0.0022521 | 0.00056426 | 3.0797e-08 | -7.208e-08 | 0.0033884 | 0.0033884 | 0.0033884 | 0.98899 | -0.20909 | 0.98901 | -0.2088 | 0.93088
90 | -0.13533 | -0.034724 | 0.13553 | 0.03485 | 0.00019896 | 0.00012666 | 0.2026 | 0.2026 | 0.2026 | 0.9954 | -0.086899 | 0.99699 | -0.056646 | 27.8291
91 | 0.13533 | 0.034724 | -0.13524 | -0.034665 | 9.2373e-05 | 5.8807e-05 | 0.2026 | 0.2026 | 0.2026 | 0.9954 | -0.086899 | 0.99465 | -0.10098 | 27.8291
92 | -0.13553 | -0.03485 | 0.13563 | 0.03491 | 9.3522e-05 | 5.9537e-05 | 0.2026 | 0.2026 | 0.2026 | 0.99699 | -0.056646 | 0.99775 | -0.042459 | 27.8291
93 | 0.13425 | 0.034416 | -0.13419 | -0.034382 | 5.4003e-05 | 3.4377e-05 | 0.20111 | 0.20111 | 0.20111 | 0.99465 | -0.10098 | 0.99422 | -0.10928 | 27.625
94 | -0.094295 | -0.023997 | 0.09435 | 0.024032 | 5.4365e-05 | 3.4703e-05 | 0.1426 | 0.1426 | 0.1426 | 0.98489 | -0.28788 | 0.98551 | -0.27593 | 39.175
95 | -0.0033777 | -0.00084636 | 0.0033778 | 0.00084631 | 6.9286e-08 | -4.7467e-08 | 0.0050818 | 0.0050818 | 0.0050818 | 0.98901 | -0.2088 | 0.98903 | -0.20837 | 1.3961
96 | -0.0045044 | -0.0011287 | 0.0045045 | 0.0011287 | 1.2327e-07 | -1.2965e-08 | 0.0067768 | 0.0067768 | 0.0067768 | 0.98903 | -0.20837 | 0.98906 | -0.2078 | 1.8618
97 | -0.0056302 | -0.0014108 | 0.0056304 | 0.0014108 | 1.9249e-07 | 3.1373e-08 | 0.0084704 | 0.0084704 | 0.0084704 | 0.98906 | -0.2078 | 0.9891 | -0.20708 | 2.327
98 | -0.0067569 | -0.0016931 | 0.0067571 | 0.0016932 | 2.7728e-07 | 8.561e-08 | 0.010165 | 0.010165 | 0.010165 | 0.9891 | -0.20708 | 0.98914 | -0.20622 | 2.7926
99 | -0.0078836 | -0.0019755 | 0.007884 | 0.0019757 | 3.7728e-07 | 1.4964e-07 | 0.01186 | 0.01186 | 0.01186 | 0.98914 | -0.20622 | 0.98919 | -0.20521 | 3.2582
100 | -0.0090096 | -0.0022578 | 0.0090106 | 0.0022582 | 1.0088e-06 | 4.5758e-07 | 0.013553 | 0.013553 | 0.013553 | 0.98919 | -0.20521 | 0.98931 | -0.20286 | 3.7233
101 | 0.11703 | 0.029856 | -0.11697 | -0.029817 | 6.1649e-05 | 3.9184e-05 | 0.17621 | 0.17621 | 0.17621 | 0.98931 | -0.20286 | 0.98874 | -0.21378 | 24.2049
102 | -0.12604 | -0.032114 | 0.12621 | 0.032223 | 0.00017132 | 0.00010899 | 0.18976 | 0.18976 | 0.18976 | 0.98931 | -0.20286 | 0.99078 | -0.17473 | 26.0665
103 | 0.096882 | 0.024779 | -0.09676 | -0.024701 | 0.00012171 | 7.7699e-05 | 0.14598 | 0.14598 | 0.14598 | 0.98874 | -0.21378 | 0.98739 | -0.23977 | 40.1047
104 | 0.020087 | 0.005038 | -0.020077 | -0.0050323 | 9.4448e-06 | 5.6914e-06 | 0.030231 | 0.030231 | 0.030231 | 0.98874 | -0.21378 | 0.98824 | -0.22364 | 8.3052
105 | -0.12621 | -0.032223 | 0.12632 | 0.032289 | 0.00010327 | 6.5701e-05 | 0.18976 | 0.18976 | 0.18976 | 0.99078 | -0.17473 | 0.99167 | -0.15782 | 26.0665
106 | 0.09676 | 0.024701 | -0.096648 | -0.024629 | 0.00011244 | 7.178e-05 | 0.14598 | 0.14598 | 0.14598 | 0.98739 | -0.23977 | 0.98613 | -0.26385 | 40.1048
107 | 0.015406 | 0.0038617 | -0.015406 | -0.0038614 | 4.8792e-07 | 2.8129e-07 | 0.023198 | 0.023198 | 0.023198 | 0.98824 | -0.22364 | 0.9882 | -0.22431 | 6.373
108 | -0.1274 | -0.03256 | 0.12745 | 0.032591 | 4.8916e-05 | 3.1122e-05 | 0.19139 | 0.19139 | 0.19139 | 0.99167 | -0.15782 | 0.99208 | -0.14988 | 26.2895
109 | 0.095526 | 0.024348 | -0.095471 | -0.024313 | 5.5656e-05 | 3.5529e-05 | 0.14429 | 0.14429 | 0.14429 | 0.98613 | -0.26385 | 0.98551 | -0.27593 | 39.64
110 | 0.01382 | 0.0034639 | -0.01382 | -0.0034638 | 1.8062e-07 | 1.0135e-07 | 0.02081 | 0.02081 | 0.02081 | 0.9882 | -0.22431 | 0.98819 | -0.22458 | 5.717
111 | -0.16049 | -0.041109 | 0.16057 | 0.041158 | 7.6181e-05 | 4.857e-05 | 0.23938 | 0.23938 | 0.23938 | 0.99896 | -0.019651 | 0.99948 | -0.0098594 | 32.8813
112 | -0.12853 | -0.032862 | 0.12858 | 0.032894 | 4.9761e-05 | 3.1663e-05 | 0.19301 | 0.19301 | 0.19301 | 0.99208 | -0.14988 | 0.9925 | -0.14188 | 26.5123
113 | 0.13311 | 0.034111 | -0.13306 | -0.034077 | 5.3156e-05 | 3.3835e-05 | 0.19949 | 0.19949 | 0.19949 | 0.99422 | -0.10928 | 0.99378 | -0.11752 | 27.4028
114 | 0.13198 | 0.033806 | -0.13192 | -0.033772 | 5.2299e-05 | 3.3287e-05 | 0.19787 | 0.19787 | 0.19787 | 0.99378 | -0.11752 | 0.99335 | -0.1257 | 27.1803
115 | 0.13084 | 0.033501 | -0.13079 | -0.033468 | 5.1441e-05 | 3.2738e-05 | 0.19625 | 0.19625 | 0.19625 | 0.99335 | -0.1257 | 0.99293 | -0.13382 | 26.9576
116 | -0.13669 | -0.035176 | 0.13674 | 0.035211 | 5.5426e-05 | 3.5287e-05 | 0.20418 | 0.20418 | 0.20418 | 0.99775 | -0.042459 | 0.99819 | -0.034124 | 28.0467
117 | 0.12971 | 0.033197 | -0.12966 | -0.033165 | 5.0587e-05 | 3.2192e-05 | 0.19463 | 0.19463 | 0.19463 | 0.99293 | -0.13382 | 0.9925 | -0.14188 | 26.7349
118 | -0.128 | -0.032437 | 0.1281 | 0.032499 | 9.8281e-05 | 6.281e-05 | 0.19286 | 0.19286 | 0.19286 | 0.98827 | -0.22374 | 0.9891 | -0.20777 | 52.9839
119 | -0.1378 | -0.035477 | 0.13786 | 0.035513 | 5.6277e-05 | 3.5832e-05 | 0.20576 | 0.20576 | 0.20576 | 0.99819 | -0.034124 | 0.99863 | -0.025733 | 28.2639
120 | -0.16177 | -0.041461 | 0.16185 | 0.04151 | 7.7354e-05 | 4.9321e-05 | 0.24117 | 0.24117 | 0.24117 | 0.99948 | -0.0098594 | 1 | 0 | 33.1284
121 | -0.062983 | -0.015847 | 0.063008 | 0.015863 | 2.4883e-05 | 1.5836e-05 | 0.096196 | 0.096196 | 0.096196 | 0.97449 | -0.49041 | 0.97491 | -0.48214 | 26.4275
122 | 0.14296 | 0.03686 | -0.1429 | -0.036821 | 6.0371e-05 | 3.8452e-05 | 0.21309 | 0.21309 | 0.21309 | 1 | 0 | 0.99954 | -0.0086744 | 29.2712
123 | 0.14169 | 0.036519 | -0.14163 | -0.036481 | 5.9346e-05 | 3.7795e-05 | 0.2113 | 0.2113 | 0.2113 | 0.99954 | -0.0086744 | 0.99908 | -0.01728 | 29.0242
124 | 0.13898 | 0.035816 | -0.13892 | -0.035779 | 5.7168e-05 | 3.6402e-05 | 0.20734 | 0.20734 | 0.20734 | 0.99908 | -0.01728 | 0.99863 | -0.025733 | 28.4813
125 | -0.12994 | -0.03296 | 0.13004 | 0.033024 | 0.00010108 | 6.4603e-05 | 0.19562 | 0.19562 | 0.19562 | 0.9891 | -0.20777 | 0.98994 | -0.1916 | 53.743
126 | -0.13188 | -0.033484 | 0.13198 | 0.033551 | 0.00010396 | 6.6441e-05 | 0.19838 | 0.19838 | 0.19838 | 0.98994 | -0.1916 | 0.99079 | -0.17524 | 54.5008
127 | -0.13381 | -0.034011 | 0.13392 | 0.034079 | 0.00010686 | 6.8301e-05 | 0.20114 | 0.20114 | 0.20114 | 0.99079 | -0.17524 | 0.99165 | -0.15867 | 55.2579
128 | -0.13576 | -0.034539 | 0.13587 | 0.034609 | 0.00010985 | 7.0212e-05 | 0.20389 | 0.20389 | 0.20389 | 0.99165 | -0.15867 | 0.99253 | -0.14189 | 56.0151
129 | -0.13771 | -0.03507 | 0.13782 | 0.035142 | 0.00011284 | 7.2123e-05 | 0.20665 | 0.20665 | 0.20665 | 0.99253 | -0.14189 | 0.99342 | -0.12492 | 56.7716
130 | 0.064188 | 0.016169 | -0.064163 | -0.016152 | 2.5807e-05 | 1.6427e-05 | 0.097958 | 0.097958 | 0.097958 | 0.97534 | -0.47373 | 0.97491 | -0.48214 | 26.9116
131 | -0.065345 | -0.016459 | 0.065372 | 0.016476 | 2.6765e-05 | 1.704e-05 | 0.099723 | 0.099723 | 0.099723 | 0.97534 | -0.47373 | 0.97577 | -0.46517 | 27.3963
132 | -0.066527 | -0.016765 | 0.066554 | 0.016783 | 2.7687e-05 | 1.763e-05 | 0.10148 | 0.10148 | 0.10148 | 0.97577 | -0.46517 | 0.97622 | -0.45647 | 27.8802
133 | -0.067708 | -0.017072 | 0.067737 | 0.01709 | 2.8664e-05 | 1.8255e-05 | 0.10324 | 0.10324 | 0.10324 | 0.97622 | -0.45647 | 0.97667 | -0.44763 | 28.3633
134 | 0.0093349 | 0.0023398 | -0.009333 | -0.0023389 | 1.9149e-06 | 8.9451e-07 | 0.014057 | 0.014057 | 0.014057 | 0.98819 | -0.22458 | 0.98797 | -0.22889 | 3.8617
135 | 0.0060825 | 0.0015243 | -0.0060824 | -0.0015243 | 8.804e-08 | 2.0524e-08 | 0.0091611 | 0.0091611 | 0.0091611 | 0.98797 | -0.22889 | 0.98795 | -0.22919 | 2.5168
136 | 0.003001 | 0.00075201 | -0.0030009 | -0.0007521 | 8.45e-08 | -8.7148e-08 | 0.00452 | 0.00452 | 0.00452 | 0.98795 | -0.22919 | 0.98792 | -0.22978 | 1.2418
137 | -0.01276 | -0.0031982 | 0.012761 | 0.0031989 | 1.2874e-06 | 7.0933e-07 | 0.019401 | 0.019401 | 0.019401 | 0.97867 | -0.41065 | 0.97877 | -0.40853 | 5.3298
138 | 0.010681 | 0.0026773 | -0.01068 | -0.0026766 | 1.4564e-06 | 7.4708e-07 | 0.01624 | 0.01624 | 0.01624 | 0.97867 | -0.41065 | 0.97852 | -0.41351 | 4.4617
139 | 0.0085081 | 0.0021323 | -0.0085075 | -0.002132 | 5.8019e-07 | 2.5523e-07 | 0.012938 | 0.012938 | 0.012938 | 0.97852 | -0.41351 | 0.97845 | -0.41494 | 3.5544
140 | 0.0063744 | 0.0015974 | -0.0063739 | -0.0015973 | 5.3108e-07 | 1.5063e-07 | 0.0096941 | 0.0096942 | 0.0096942 | 0.97845 | -0.41494 | 0.97836 | -0.41669 | 2.6632

## res_trafo
| p_hv_mw | q_hv_mvar | p_lv_mw | q_lv_mvar | pl_mw | ql_mvar | i_hv_ka | i_lv_ka | vm_hv_pu | va_hv_degree | vm_lv_pu | va_lv_degree | loading_percent
0 | -1.2729e-15 | -1.3162e-15 | 0.00165 | 1.2699e-07 | 0.00165 | 1.2699e-07 | 5.2857e-17 | 0.0023815 | 0.99998 | 149.9956 | 1 | 0 | 0.2619

## res_ext_grid
| p_mw | q_mvar
0 | 0.30767 | 0.078673

## res_load
| p_mw | q_mvar
0 | 0.0013708 | 0.00034357
1 | 0.0027043 | 0.00067776
2 | 0.0013595 | 0.00034073
3 | 0.0050386 | 0.0012628
4 | 0.0040141 | 0.001006
5 | 0.0011548 | 0.00028941
6 | 0.0012261 | 0.0003073
7 | 0.0044537 | 0.0011162
8 | 0.0016926 | 0.0004242
9 | 0.0044534 | 0.0011161
10 | 0.0011213 | 0.00028102
11 | 0.0011547 | 0.00028939
12 | 0.0044858 | 0.0011242
13 | 0.0044858 | 0.0011242
14 | 0.0016606 | 0.00041619
15 | 0.0016953 | 0.00042488
16 | 0.0023096 | 0.00057883
17 | 0.0078215 | 0.0019603
18 | 0.0092758 | 0.0023247
19 | 0.0018608 | 0.00046635
20 | 0.0097896 | 0.0024535
21 | 0.0072508 | 0.0018172
22 | 0.0068342 | 0.0017128
23 | 0.005127 | 0.001285
24 | 0.0046403 | 0.001163
25 | 0.0054571 | 0.0013677
26 | 0.0067954 | 0.0017031
27 | 0.0031705 | 0.00079459
28 | 0.002707 | 0.00067844
29 | 0.0031536 | 0.00079036
30 | 0.00083649 | 0.00020965
31 | 0.018054 | 0.0045249
32 | 0.0021187 | 0.000531
33 | 0.0024921 | 0.00062457
34 | 0.0067879 | 0.0017012
35 | 0.0068706 | 0.0017219
36 | 0.0011856 | 0.00029715
37 | 0.0039562 | 0.00099152
38 | 0.0043022 | 0.0010782
39 | 0.0014704 | 0.00036852
40 | 0.0011268 | 0.0002824
41 | 0.0012241 | 0.00030679
42 | 0.0014423 | 0.00036148
43 | 0.0094226 | 0.0023615
44 | 0.0081062 | 0.0020316
45 | 0.002077 | 0.00052055
46 | 0.0021812 | 0.00054665
47 | 0.0011551 | 0.00028948
48 | 0.0011542 | 0.00028926
49 | 0.0011067 | 0.00027736
50 | 0.0016619 | 0.00041652
51 | 0.0023149 | 0.00058016
52 | 0.0022994 | 0.00057628
53 | 0.0016953 | 0.00042488
54 | 0.0011039 | 0.00027667
55 | 0.0016619 | 0.00041652
56 | 0.008183 | 0.0020509
57 | 0.0011213 | 0.00028102
58 | 0.0011211 | 0.00028096
59 | 0.0011211 | 0.00028096
60 | 0.0011211 | 0.00028098
61 | 0.0011256 | 0.0002821
62 | 0.0011265 | 0.00028232
63 | 0.00099339 | 0.00024897
64 | 0.0011211 | 0.00028096
65 | 0.0011256 | 0.0002821
66 | 0.0011266 | 0.00028236
67 | 0.0011257 | 0.00028213
68 | 0.0011265 | 0.00028232
69 | 0.0011265 | 0.00028232
70 | 0.0011256 | 0.00028209
71 | 0.004671 | 0.0011707
72 | 0.001082 | 0.00027118
73 | 0.0011211 | 0.00028098
74 | 0.0015859 | 0.00039747
75 | 0.0012093 | 0.00030307
76 | 0.0010812 | 0.00027098
77 | 0.001081 | 0.00027093
78 | 0.0010819 | 0.00027116
79 | 0.001082 | 0.00027118
80 | 0.0010622 | 0.00026621
81 | 0.001082 | 0.00027118
82 | 0.0018369 | 0.00046036
83 | 0.0010609 | 0.00026589
84 | 0.0010812 | 0.00027098
85 | 0.0012083 | 0.00030283
86 | 0.0011549 | 0.00028944
87 | 0.0012095 | 0.00030313
88 | 0.0012081 | 0.00030277
89 | 0.0026538 | 0.0006651
90 | 0.001062 | 0.00026617
91 | 0.0018369 | 0.00046036
92 | 0.001835 | 0.00045989
93 | 0.001835 | 0.00045989
94 | 0.0018369 | 0.00046036
95 | 0.0018369 | 0.00046036
96 | 0.0018369 | 0.00046036
97 | 0.0011566 | 0.00028987
98 | 0.0011545 | 0.00028935
99 | 0.0011549 | 0.00028944
100 | 0.0011538 | 0.00028917
101 | 0.0011566 | 0.00028987
102 | 0.0011211 | 0.00028096
103 | 0.0044848 | 0.001124
104 | 0.0032504 | 0.00081464
105 | 0.0030814 | 0.00077228
106 | 0.0030009 | 0.0007521
107 | 0.0020785 | 0.00052091
108 | 0.0021694 | 0.0005437
109 | 0.0021716 | 0.00054426
110 | 0.0021331 | 0.00053461
111 | 0.0021155 | 0.0005302

## dtypes
| element | column | dtype
0 | bus | name | object
1 | bus | vn_kv | float64
2 | bus | type | object
3 | bus | zone | object
4 | bus | in_service | bool
5 | load | name | object
6 | load | bus | uint32
7 | load | p_mw | float64
8 | load | q_mvar | float64
9 | load | const_z_percent | float64
10 | load | const_i_percent | float64
11 | load | sn_mva | float64
12 | load | scaling | float64
13 | load | in_service | bool
14 | load | type | object
15 | ext_grid | name | object
16 | ext_grid | bus | uint32
17 | ext_grid | vm_pu | float64
18 | ext_grid | va_degree | float64
19 | ext_grid | slack_weight | float64
20 | ext_grid | in_service | bool
21 | line | name | object
22 | line | std_type | object
23 | line | from_bus | uint32
24 | line | to_bus | uint32
25 | line | length_km | float64
26 | line | r_ohm_per_km | float64
27 | line | x_ohm_per_km | float64
28 | line | c_nf_per_km | float64
29 | line | g_us_per_km | float64
30 | line | max_i_ka | float64
31 | line | df | float64
32 | line | parallel | uint32
33 | line | type | object
34 | line | in_service | bool
35 | trafo | name | object
36 | trafo | std_type | object
37 | trafo | hv_bus | uint32
38 | trafo | lv_bus | uint32
39 | trafo | sn_mva | float64
40 | trafo | vn_hv_kv | float64
41 | trafo | vn_lv_kv | float64
42 | trafo | vk_percent | float64
43 | trafo | vkr_percent | float64
44 | trafo | pfe_kw | float64
45 | trafo | i0_percent | float64
46 | trafo | shift_degree | float64
47 | trafo | tap_side | object
48 | trafo | tap_neutral | int32
49 | trafo | tap_min | int32
50 | trafo | tap_max | int32
51 | trafo | tap_step_percent | float64
52 | trafo | tap_step_degree | float64
53 | trafo | tap_pos | int32
54 | trafo | tap_phase_shifter | bool
55 | trafo | parallel | uint32
56 | trafo | df | float64
57 | trafo | in_service | bool
58 | line_geodata | coords | object
59 | bus_geodata | x | float64
60 | bus_geodata | y | float64
61 | bus_geodata | coords | object
62 | res_bus | vm_pu | float64
63 | res_bus | va_degree | float64
64 | res_bus | p_mw | float64
65 | res_bus | q_mvar | float64
66 | res_line | p_from_mw | float64
67 | res_line | q_from_mvar | float64
68 | res_line | p_to_mw | float64
69 | res_line | q_to_mvar | float64
70 | res_line | pl_mw | float64
71 | res_line | ql_mvar | float64
72 | res_line | i_from_ka | float64
73 | res_line | i_to_ka | float64
74 | res_line | i_ka | float64
75 | res_line | vm_from_pu | float64
76 | res_line | va_from_degree | float64
77 | res_line | vm_to_pu | float64
78 | res_line | va_to_degree | float64
79 | res_line | loading_percent | float64
80 | res_trafo | p_hv_mw | float64
81 | res_trafo | q_hv_mvar | float64
82 | res_trafo | p_lv_mw | float64
83 | res_trafo | q_lv_mvar | float64
84 | res_trafo | pl_mw | float64
85 | res_trafo | ql_mvar | float64
86 | res_trafo | i_hv_ka | float64
87 | res_trafo | i_lv_ka | float64
88 | res_trafo | vm_hv_pu | float64
89 | res_trafo | va_hv_degree | float64
90 | res_trafo | vm_lv_pu | float64
91 | res_trafo | va_lv_degree | float64
92 | res_trafo | loading_percent | float64
93 | res_ext_grid | p_mw | float64
94 | res_ext_grid | q_mvar | float64
95 | res_load | p_mw | float64
96 | res_load | q_mvar | float64

## parameters
| version | format_version | converged | OPF_converged | name | f_hz | sn_mva
0 | 2.14.6 | 2.14.0 | TRUE | FALSE |  | 50 | 1