## bus
| name | vn_kv | type | zone | in_service
0 | bus_LV_230-60_0_7_node_0 | 0.4 | n |  | TRUE
1 | bus_LV_230-60_0_7_node_1 | 0.4 | n |  | TRUE
2 | bus_LV_230-60_0_7_node_2 | 0.4 | n |  | TRUE
3 | bus_LV_230-60_0_7_node_3 | 0.4 | n |  | TRUE
4 | bus_LV_230-60_0_7_node_46 | 0.4 | n |  | TRUE
5 | bus_LV_230-60_0_7_node_19 | 0.4 | n |  | TRUE
6 | bus_LV_230-60_0_7_node_57 | 0.4 | n |  | TRUE
7 | bus_LV_230-60_0_7_node_4 | 0.4 | n |  | TRUE
8 | bus_LV_230-60_0_7_node_79 | 0.4 | n |  | TRUE
9 | bus_LV_230-60_0_7_node_10 | 0.4 | n |  | TRUE
10 | bus_LV_230-60_0_7_node_5 | 0.4 | n |  | TRUE
11 | bus_LV_230-60_0_7_node_8 | 0.4 | n |  | TRUE
12 | bus_LV_230-60_0_7_node_143 | 0.4 | n |  | TRUE
13 | bus_LV_230-60_0_7_node_7 | 0.4 | n |  | TRUE
14 | bus_LV_230-60_0_7_node_15 | 0.4 | n |  | TRUE
15 | bus_LV_230-60_0_7_node_66 | 0.4 | n |  | TRUE
16 | bus_LV_230-60_0_7_node_152 | 0.4 | n |  | TRUE
17 | bus_LV_230-60_0_7_node_58 | 0.4 | n |  | TRUE
18 | bus_LV_230-60_0_7_node_11 | 0.4 | n |  | TRUE
19 | bus_LV_230-60_0_7_node_20 | 0.4 | n |  | TRUE
20 | bus_LV_230-60_0_7_node_104 | 0.4 | n |  | TRUE
21 | bus_LV_230-60_0_7_node_13 | 0.4 | n |  | TRUE
22 | bus_LV_230-60_0_7_node_61 | 0.4 | n |  | TRUE
23 | bus_LV_230-60_0_7_node_67 | 0.4 | n |  | TRUE
24 | bus_LV_230-60_0_7_node_14 | 0.4 | n |  | TRUE
25 | bus_LV_230-60_0_7_node_158 | 0.4 | n |  | TRUE
26 | bus_LV_230-60_0_7_node_65 | 0.4 | n |  | TRUE
27 | bus_LV_230-60_0_7_node_18 | 0.4 | n |  | TRUE
28 | bus_LV_230-60_0_7_node_17 | 0.4 | n |  | TRUE
29 | bus_LV_230-60_0_7_node_70 | 0.4 | n |  | TRUE
30 | bus_LV_230-60_0_7_node_69 | 0.4 | n |  | TRUE
31 | bus_LV_230-60_0_7_node_154 | 0.4 | n |  | TRUE
32 | bus_LV_230-60_0_7_node_87 | 0.4 | n |  | TRUE
33 | bus_LV_230-60_0_7_node_21 | 0.4 | n |  | TRUE
34 | bus_LV_230-60_0_7_node_68 | 0.4 | n |  | TRUE
35 | bus_LV_230-60_0_7_node_71 | 0.4 | n |  | TRUE
36 | bus_LV_230-60_0_7_node_22 | 0.4 | n |  | TRUE
37 | bus_LV_230-60_0_7_node_159 | 0.4 | n |  | TRUE
38 | bus_LV_230-60_0_7_node_32 | 0.4 | n |  | TRUE
39 | bus_LV_230-60_0_7_node_90 | 0.4 | n |  | TRUE
40 | bus_LV_230-60_0_7_node_23 | 0.4 | n |  | TRUE
41 | bus_LV_230-60_0_7_node_30 | 0.4 | n |  | TRUE
42 | bus_LV_230-60_0_7_node_102 | 0.4 | n |  | TRUE
43 | bus_LV_230-60_0_7_node_24 | 0.4 | n |  | TRUE
44 | bus_LV_230-60_0_7_node_25 | 0.4 | n |  | TRUE
45 | bus_LV_230-60_0_7_node_27 | 0.4 | n |  | TRUE
46 | bus_LV_230-60_0_7_node_153 | 0.4 | n |  | TRUE
47 | bus_LV_230-60_0_7_node_28 | 0.4 | n |  | TRUE
48 | bus_LV_230-60_0_7_node_105 | 0.4 | n |  | TRUE
49 | bus_LV_230-60_0_7_node_26 | 0.4 | n |  | TRUE
50 | bus_LV_230-60_0_7_node_151 | 0.4 | n |  | TRUE
51 | bus_LV_230-60_0_7_node_149 | 0.4 | n |  | TRUE
52 | bus_LV_230-60_0_7_node_133 | 0.4 | n |  | TRUE
53 | bus_LV_230-60_0_7_node_138 | 0.4 | n |  | TRUE
54 | bus_LV_230-60_0_7_node_129 | 0.4 | n |  | TRUE
55 | bus_LV_230-60_0_7_node_29 | 0.4 | n |  | TRUE
56 | bus_LV_230-60_0_7_node_150 | 0.4 | n |  | TRUE
57 | bus_LV_230-60_0_7_node_107 | 0.4 | n |  | TRUE
58 | bus_LV_230-60_0_7_node_31 | 0.4 | n |  | TRUE
59 | bus_LV_230-60_0_7_node_106 | 0.4 | n |  | TRUE
60 | bus_LV_230-60_0_7_node_99 | 0.4 | n |  | TRUE
61 | bus_LV_230-60_0_7_node_97 | 0.4 | n |  | TRUE
62 | bus_LV_230-60_0_7_node_34 | 0.4 | n |  | TRUE
63 | bus_LV_230-60_0_7_node_96 | 0.4 | n |  | TRUE
64 | bus_LV_230-60_0_7_node_36 | 0.4 | n |  | TRUE
65 | bus_LV_230-60_0_7_node_95 | 0.4 | n |  | TRUE
66 | bus_LV_230-60_0_7_node_39 | 0.4 | n |  | TRUE
67 | bus_LV_230-60_0_7_node_137 | 0.4 | n |  | TRUE
68 | bus_LV_230-60_0_7_node_134 | 0.4 | n |  | TRUE
69 | bus_LV_230-60_0_7_node_43 | 0.4 | n |  | TRUE
70 | bus_LV_230-60_0_7_node_146 | 0.4 | n |  | TRUE
71 | bus_LV_230-60_0_7_node_145 | 0.4 | n |  | TRUE
72 | bus_LV_230-60_0_7_node_44 | 0.4 | n |  | TRUE
73 | bus_LV_230-60_0_7_node_128 | 0.4 | n |  | TRUE
74 | bus_LV_230-60_0_7_node_45 | 0.4 | n |  | TRUE
75 | bus_LV_230-60_0_7_node_127 | 0.4 | n |  | TRUE
76 | bus_LV_230-60_0_7_node_165 | 0.4 | n |  | TRUE
77 | bus_LV_230-60_0_7_node_47 | 0.4 | n |  | TRUE
78 | bus_LV_230-60_0_7_node_80 | 0.4 | n |  | TRUE
79 | bus_LV_230-60_0_7_node_78 | 0.4 | n |  | TRUE
80 | bus_LV_230-60_0_7_node_76 | 0.4 | n |  | TRUE
81 | bus_LV_230-60_0_7_node_144 | 0.4 | n |  | TRUE
82 | bus_LV_230-60_0_7_node_98 | 0.4 | n |  | TRUE
83 | bus_LV_230-60_0_7_node_56 | 0.4 | n |  | TRUE
84 | bus_LV_230-60_0_7_node_53 | 0.4 | n |  | TRUE
85 | bus_LV_230-60_0_7_node_59 | 0.4 | n |  | TRUE
86 | bus_LV_230-60_0_7_node_60 | 0.4 | n |  | TRUE
87 | bus_LV_230-60_0_7_node_157 | 0.4 | n |  | TRUE
88 | bus_LV_230-60_0_7_node_64 | 0.4 | n |  | TRUE
89 | bus_LV_230-60_0_7_node_156 | 0.4 | n |  | TRUE
90 | bus_LV_230-60_0_7_node_73 | 0.4 | n |  | TRUE
91 | bus_LV_230-60_0_7_node_72 | 0.4 | n |  | TRUE
92 | bus_LV_230-60_0_7_node_170 | 0.4 | n |  | TRUE
93 | bus_LV_230-60_0_7_node_89 | 0.4 | n |  | TRUE
94 | bus_LV_230-60_0_7_node_100 | 0.4 | n |  | TRUE
95 | bus_LV_230-60_0_7_node_132 | 0.4 | n |  | TRUE
96 | bus_LV_230-60_0_7_node_136 | 0.4 | n |  | TRUE
97 | bus_LV_230-60_0_7_node_130 | 0.4 | n |  | TRUE
98 | bus_LV_230-60_0_7_node_142 | 0.4 | n |  | TRUE
99 | bus_LV_230-60_0_7_node_141 | 0.4 | n |  | TRUE
100 | bus_LV_230-60_0_7_node_94 | 0.4 | n |  | TRUE
101 | bus_LV_230-60_0_7_node_93 | 0.4 | n |  | TRUE
102 | bus_LV_230-60_0_7_node_169 | 0.4 | n |  | TRUE
103 | bus_LV_230-60_0_7_node_120 | 0.4 | n |  | TRUE
104 | bus_LV_230-60_0_7_node_121 | 0.4 | n |  | TRUE
105 | bus_LV_230-60_0_7_node_139 | 0.4 | n |  | TRUE
106 | bus_LV_230-60_0_7_node_135 | 0.4 | n |  | TRUE
107 | bus_LV_230-60_0_7_node_155 | 0.4 | n |  | TRUE
108 | bus_LV_230-60_0_7_node_131 | 0.4 | n |  | TRUE
109 | bus_LV_230-60_0_7_node_123 | 0.4 | n |  | TRUE
110 | bus_LV_230-60_0_7_node_112 | 0.4 | n |  | TRUE
111 | bus_LV_230-60_0_7_node_148 | 0.4 | n |  | TRUE
112 | bus_LV_230-60_0_7_node_147 | 0.4 | n |  | TRUE
113 | bus_LV_230-60_0_7_node_126 | 0.4 | n |  | TRUE
114 | bus_LV_230-60_0_7_node_166 | 0.4 | n |  | TRUE
115 | bus_LV_230-60_0_7_node_48 | 0.4 | n |  | TRUE
116 | bus_LV_230-60_0_7_node_49 | 0.4 | n |  | TRUE
117 | bus_LV_230-60_0_7_node_50 | 0.4 | n |  | TRUE
118 | bus_LV_230-60_0_7_node_92 | 0.4 | n |  | TRUE
119 | bus_LV_230-60_0_7_node_88 | 0.4 | n |  | TRUE
120 | bus_LV_230-60_0_7_node_168 | 0.4 | n |  | TRUE
121 | bus_LV_230-60_0_7_node_55 | 0.4 | n |  | TRUE
122 | bus_LV_230-60_0_7_node_51 | 0.4 | n |  | TRUE
123 | bus_LV_230-60_0_7_node_52 | 0.4 | n |  | TRUE
124 | bus_LV_230-60_0_7_node_54 | 0.4 | n |  | TRUE
125 | bus_LV_230-60_0_7_node_62 | 0.4 | n |  | TRUE
126 | bus_LV_230-60_0_7_node_85 | 0.4 | n |  | TRUE
127 | bus_LV_230-60_0_7_node_63 | 0.4 | n |  | TRUE
128 | bus_LV_230-60_0_7_node_86 | 0.4 | n |  | TRUE
129 | bus_LV_230-60_0_7_node_77 | 0.4 | n |  | TRUE
130 | bus_LV_230-60_0_7_node_75 | 0.4 | n |  | TRUE
131 | bus_LV_230-60_0_7_node_74 | 0.4 | n |  | TRUE
132 | bus_LV_230-60_0_7_node_171 | 0.4 | n |  | TRUE
133 | bus_LV_230-60_0_7_node_167 | 0.4 | n |  | TRUE
134 | bus_LV_230-60_0_7_node_81 | 0.4 | n |  | TRUE
135 | bus_LV_230-60_0_7_node_82 | 0.4 | n |  | TRUE
136 | bus_LV_230-60_0_7_node_83 | 0.4 | n |  | TRUE
137 | bus_LV_230-60_0_7_node_84 | 0.4 | n |  | TRUE
138 | bus_LV_230-60_0_7_node_91 | 0.4 | n |  | TRUE
139 | bus_LV_230-60_0_7_node_164 | 0.4 | n |  | TRUE
140 | bus_LV_230-60_0_7_node_163 | 0.4 | n |  | TRUE
141 | bus_LV_230-60_0_7_node_101 | 0.4 | n |  | TRUE
142 | bus_LV_230-60_0_7_node_103 | 0.4 | n |  | TRUE
143 | bus_LV_230-60_0_7_node_117 | 0.4 | n |  | TRUE
144 | bus_LV_230-60_0_7_node_116 | 0.4 | n |  | TRUE
145 | bus_LV_230-60_0_7_node_108 | 0.4 | n |  | TRUE
146 | bus_LV_230-60_0_7_node_109 | 0.4 | n |  | TRUE
147 | bus_LV_230-60_0_7_node_110 | 0.4 | n |  | TRUE
148 | bus_LV_230-60_0_7_node_111 | 0.4 | n |  | TRUE
149 | bus_LV_230-60_0_7_node_113 | 0.4 | n |  | TRUE
150 | bus_LV_230-60_0_7_node_119 | 0.4 | n |  | TRUE
151 | bus_LV_230-60_0_7_node_115 | 0.4 | n |  | TRUE
152 | bus_LV_230-60_0_7_node_114 | 0.4 | n |  | TRUE
153 | bus_LV_230-60_0_7_node_118 | 0.4 | n |  | TRUE
154 | bus_LV_230-60_0_7_node_125 | 0.4 | n |  | TRUE
155 | bus_LV_230-60_0_7_node_124 | 0.4 | n |  | TRUE
156 | bus_LV_230-60_0_7_node_122 | 0.4 | n |  | TRUE
157 | bus_LV_230-60_0_7_node_140 | 0.4 | n |  | TRUE
158 | bus_LV_230-60_0_7_node_160 | 0.4 | n |  | TRUE
159 | bus_LV_230-60_0_7_node_161 | 0.4 | n |  | TRUE
160 | bus_LV_230-60_0_7_node_162 | 0.4 | n |  | TRUE
161 | bus_MV_510_0_node_96 | 20 | n |  | TRUE

## load
| name | bus | p_mw | q_mvar | const_z_percent | const_i_percent | sn_mva | scaling | in_service | type
0 | LV_230-60_0_7_load_0 | 0 | 0.011285 | 0.0028283 | 0 | 0 |  | 1 | TRUE | wye
1 | LV_230-60_0_7_load_3 | 3 | 0.006843 | 0.001715 | 0 | 0 |  | 1 | TRUE | wye
2 | LV_230-60_0_7_load_46 | 4 | 0.0043504 | 0.0010903 | 0 | 0 |  | 1 | TRUE | wye
3 | LV_230-60_0_7_load_57 | 6 | 0.0028403 | 0.00071185 | 0 | 0 |  | 1 | TRUE | wye
4 | LV_230-60_0_7_load_79 | 8 | 0.0035191 | 0.00088197 | 0 | 0 |  | 1 | TRUE | wye
5 | LV_230-60_0_7_load_143 | 12 | 0.008811 | 0.0022082 | 0 | 0 |  | 1 | TRUE | wye
6 | LV_230-60_0_7_load_66 | 15 | 0.0095164 | 0.002385 | 0 | 0 |  | 1 | TRUE | wye
7 | LV_230-60_0_7_load_152 | 16 | 0.0067198 | 0.0016841 | 0 | 0 |  | 1 | TRUE | wye
8 | LV_230-60_0_7_load_58 | 17 | 0.0052736 | 0.0013217 | 0 | 0 |  | 1 | TRUE | wye
9 | LV_230-60_0_7_load_104 | 20 | 0.005795 | 0.0014524 | 0 | 0 |  | 1 | TRUE | wye
10 | LV_230-60_0_7_load_61 | 22 | 0.004431 | 0.0011105 | 0 | 0 |  | 1 | TRUE | wye
11 | LV_230-60_0_7_load_67 | 23 | 0.0044063 | 0.0011043 | 0 | 0 |  | 1 | TRUE | wye
12 | LV_230-60_0_7_load_158 | 25 | 0.0059992 | 0.0015036 | 0 | 0 |  | 1 | TRUE | wye
13 | LV_230-60_0_7_load_65 | 26 | 0.0049818 | 0.0012485 | 0 | 0 |  | 1 | TRUE | wye
14 | LV_230-60_0_7_load_69 | 30 | 0.005612 | 0.0014065 | 0 | 0 |  | 1 | TRUE | wye
15 | LV_230-60_0_7_load_154 | 31 | 0.004595 | 0.0011516 | 0 | 0 |  | 1 | TRUE | wye
16 | LV_230-60_0_7_load_87 | 32 | 0.0066401 | 0.0016642 | 0 | 0 |  | 1 | TRUE | wye
17 | LV_230-60_0_7_load_68 | 34 | 0.0097281 | 0.0024381 | 0 | 0 |  | 1 | TRUE | wye
18 | LV_230-60_0_7_load_71 | 35 | 0.0042952 | 0.0010765 | 0 | 0 |  | 1 | TRUE | wye
19 | LV_230-60_0_7_load_159 | 37 | 0.0053118 | 0.0013313 | 0 | 0 |  | 1 | TRUE | wye
20 | LV_230-60_0_7_load_90 | 39 | 0.0085969 | 0.0021546 | 0 | 0 |  | 1 | TRUE | wye
21 | LV_230-60_0_7_load_102 | 42 | 0.01459 | 0.0036565 | 0 | 0 |  | 1 | TRUE | wye
22 | LV_230-60_0_7_load_153 | 46 | 0.0047303 | 0.0011855 | 0 | 0 |  | 1 | TRUE | wye
23 | LV_230-60_0_7_load_105 | 48 | 0.012077 | 0.0030268 | 0 | 0 |  | 1 | TRUE | wye
24 | LV_230-60_0_7_load_151 | 50 | 0.011943 | 0.0029933 | 0 | 0 |  | 1 | TRUE | wye
25 | LV_230-60_0_7_load_149 | 51 | 0.0037751 | 0.00094612 | 0 | 0 |  | 1 | TRUE | wye
26 | LV_230-60_0_7_load_133 | 52 | 0.004 | 0.0010025 | 0 | 0 |  | 1 | TRUE | wye
27 | LV_230-60_0_7_load_138 | 53 | 0.0049205 | 0.0012332 | 0 | 0 |  | 1 | TRUE | wye
28 | LV_230-60_0_7_load_129 | 54 | 0.01223 | 0.003065 | 0 | 0 |  | 1 | TRUE | wye
29 | LV_230-60_0_7_load_150 | 56 | 0.0083435 | 0.0020911 | 0 | 0 |  | 1 | TRUE | wye
30 | LV_230-60_0_7_load_107 | 57 | 0.013724 | 0.0034395 | 0 | 0 |  | 1 | TRUE | wye
31 | LV_230-60_0_7_load_106 | 59 | 0.01158 | 0.0029022 | 0 | 0 |  | 1 | TRUE | wye
32 | LV_230-60_0_7_load_99 | 60 | 0.0035867 | 0.00089891 | 0 | 0 |  | 1 | TRUE | wye
33 | LV_230-60_0_7_load_97 | 61 | 0.0078453 | 0.0019662 | 0 | 0 |  | 1 | TRUE | wye
34 | LV_230-60_0_7_load_95 | 65 | 0.0039767 | 0.00099666 | 0 | 0 |  | 1 | TRUE | wye
35 | LV_230-60_0_7_load_137 | 67 | 0.0034848 | 0.00087338 | 0 | 0 |  | 1 | TRUE | wye
36 | LV_230-60_0_7_load_134 | 68 | 0.0052192 | 0.001308 | 0 | 0 |  | 1 | TRUE | wye
37 | LV_230-60_0_7_load_145 | 71 | 0.0081359 | 0.0020391 | 0 | 0 |  | 1 | TRUE | wye
38 | LV_230-60_0_7_load_128 | 73 | 0.0029323 | 0.00073489 | 0 | 0 |  | 1 | TRUE | wye
39 | LV_230-60_0_7_load_127 | 75 | 0.0039232 | 0.00098325 | 0 | 0 |  | 1 | TRUE | wye
40 | LV_230-60_0_7_load_165 | 76 | 0.0023522 | 0.00058952 | 0 | 0 |  | 1 | TRUE | wye
41 | LV_230-60_0_7_load_47 | 77 | 0.0071612 | 0.0017948 | 0 | 0 |  | 1 | TRUE | wye
42 | LV_230-60_0_7_load_80 | 78 | 0.0037919 | 0.00095034 | 0 | 0 |  | 1 | TRUE | wye
43 | LV_230-60_0_7_load_78 | 79 | 0.0050928 | 0.0012764 | 0 | 0 |  | 1 | TRUE | wye
44 | LV_230-60_0_7_load_76 | 80 | 0.0036023 | 0.00090282 | 0 | 0 |  | 1 | TRUE | wye
45 | LV_230-60_0_7_load_98 | 82 | 0.0068752 | 0.0017231 | 0 | 0 |  | 1 | TRUE | wye
46 | LV_230-60_0_7_load_56 | 83 | 0.0047121 | 0.001181 | 0 | 0 |  | 1 | TRUE | wye
47 | LV_230-60_0_7_load_59 | 85 | 0.0092757 | 0.0023247 | 0 | 0 |  | 1 | TRUE | wye
48 | LV_230-60_0_7_load_157 | 87 | 0.0059992 | 0.0015035 | 0 | 0 |  | 1 | TRUE | wye
49 | LV_230-60_0_7_load_64 | 88 | 0.0050044 | 0.0012542 | 0 | 0 |  | 1 | TRUE | wye
50 | LV_230-60_0_7_load_156 | 89 | 0.0041851 | 0.0010489 | 0 | 0 |  | 1 | TRUE | wye
51 | LV_230-60_0_7_load_72 | 91 | 0.0026298 | 0.0006591 | 0 | 0 |  | 1 | TRUE | wye
52 | LV_230-60_0_7_load_170 | 92 | 0.003685 | 0.00092356 | 0 | 0 |  | 1 | TRUE | wye
53 | LV_230-60_0_7_load_89 | 93 | 0.011695 | 0.002931 | 0 | 0 |  | 1 | TRUE | wye
54 | LV_230-60_0_7_load_100 | 94 | 0.014238 | 0.0035685 | 0 | 0 |  | 1 | TRUE | wye
55 | LV_230-60_0_7_load_132 | 95 | 0.0048695 | 0.0012204 | 0 | 0 |  | 1 | TRUE | wye
56 | LV_230-60_0_7_load_136 | 96 | 0.0046537 | 0.0011663 | 0 | 0 |  | 1 | TRUE | wye
57 | LV_230-60_0_7_load_130 | 97 | 0.0032507 | 0.00081469 | 0 | 0 |  | 1 | TRUE | wye
58 | LV_230-60_0_7_load_142 | 98 | 0.0035583 | 0.0008918 | 0 | 0 |  | 1 | TRUE | wye
59 | LV_230-60_0_7_load_141 | 99 | 0.0075385 | 0.0018893 | 0 | 0 |  | 1 | TRUE | wye
60 | LV_230-60_0_7_load_94 | 100 | 0.003396 | 0.00085111 | 0 | 0 |  | 1 | TRUE | wye
61 | LV_230-60_0_7_load_93 | 101 | 0.0025852 | 0.00064791 | 0 | 0 |  | 1 | TRUE | wye
62 | LV_230-60_0_7_load_169 | 102 | 0.003358 | 0.00084158 | 0 | 0 |  | 1 | TRUE | wye
63 | LV_230-60_0_7_load_120 | 103 | 0.0031402 | 0.00078701 | 0 | 0 |  | 1 | TRUE | wye
64 | LV_230-60_0_7_load_121 | 104 | 0.0039007 | 0.00097762 | 0 | 0 |  | 1 | TRUE | wye
65 | LV_230-60_0_7_load_139 | 105 | 0.0041666 | 0.0010442 | 0 | 0 |  | 1 | TRUE | wye
66 | LV_230-60_0_7_load_135 | 106 | 0.0031731 | 0.00079526 | 0 | 0 |  | 1 | TRUE | wye
67 | LV_230-60_0_7_load_155 | 107 | 0.0032665 | 0.00081866 | 0 | 0 |  | 1 | TRUE | wye
68 | LV_230-60_0_7_load_131 | 108 | 0.0032599 | 0.00081701 | 0 | 0 |  | 1 | TRUE | wye
69 | LV_230-60_0_7_load_123 | 109 | 0.002069 | 0.00051853 | 0 | 0 |  | 1 | TRUE | wye
70 | LV_230-60_0_7_load_112 | 110 | 0.0034704 | 0.00086977 | 0 | 0 |  | 1 | TRUE | wye
71 | LV_230-60_0_7_load_148 | 111 | 0.013252 | 0.0033213 | 0 | 0 |  | 1 | TRUE | wye
72 | LV_230-60_0_7_load_147 | 112 | 0.008176 | 0.0020491 | 0 | 0 |  | 1 | TRUE | wye
73 | LV_230-60_0_7_load_126 | 113 | 0.0033283 | 0.00083414 | 0 | 0 |  | 1 | TRUE | wye
74 | LV_230-60_0_7_load_166 | 114 | 0.0023528 | 0.00058968 | 0 | 0 |  | 1 | TRUE | wye
75 | LV_230-60_0_7_load_50 | 117 | 0.0046871 | 0.0011747 | 0 | 0 |  | 1 | TRUE | wye
76 | LV_230-60_0_7_load_92 | 118 | 0.0041354 | 0.0010364 | 0 | 0 |  | 1 | TRUE | wye
77 | LV_230-60_0_7_load_88 | 119 | 0.00494 | 0.0012381 | 0 | 0 |  | 1 | TRUE | wye
78 | LV_230-60_0_7_load_168 | 120 | 0.002752 | 0.00068972 | 0 | 0 |  | 1 | TRUE | wye
79 | LV_230-60_0_7_load_51 | 122 | 0.0039238 | 0.00098341 | 0 | 0 |  | 1 | TRUE | wye
80 | LV_230-60_0_7_load_52 | 123 | 0.0025974 | 0.00065098 | 0 | 0 |  | 1 | TRUE | wye
81 | LV_230-60_0_7_load_54 | 124 | 0.0061157 | 0.0015327 | 0 | 0 |  | 1 | TRUE | wye
82 | LV_230-60_0_7_load_62 | 125 | 0.0037875 | 0.00094923 | 0 | 0 |  | 1 | TRUE | wye
83 | LV_230-60_0_7_load_85 | 126 | 0.0040112 | 0.0010053 | 0 | 0 |  | 1 | TRUE | wye
84 | LV_230-60_0_7_load_63 | 127 | 0.0065672 | 0.0016459 | 0 | 0 |  | 1 | TRUE | wye
85 | LV_230-60_0_7_load_86 | 128 | 0.004811 | 0.0012057 | 0 | 0 |  | 1 | TRUE | wye
86 | LV_230-60_0_7_load_77 | 129 | 0.0028069 | 0.00070349 | 0 | 0 |  | 1 | TRUE | wye
87 | LV_230-60_0_7_load_75 | 130 | 0.0042988 | 0.0010774 | 0 | 0 |  | 1 | TRUE | wye
88 | LV_230-60_0_7_load_171 | 132 | 0.0041694 | 0.001045 | 0 | 0 |  | 1 | TRUE | wye
89 | LV_230-60_0_7_load_81 | 134 | 0.0036024 | 0.00090284 | 0 | 0 |  | 1 | TRUE | wye
90 | LV_230-60_0_7_load_83 | 136 | 0.0026236 | 0.00065753 | 0 | 0 |  | 1 | TRUE | wye
91 | LV_230-60_0_7_load_84 | 137 | 0.002821 | 0.00070701 | 0 | 0 |  | 1 | TRUE | wye
92 | LV_230-60_0_7_load_91 | 138 | 0.012297 | 0.0030819 | 0 | 0 |  | 1 | TRUE | wye
93 | LV_230-60_0_7_load_164 | 139 | 0.0027924 | 0.00069985 | 0 | 0 |  | 1 | TRUE | wye
94 | LV_230-60_0_7_load_163 | 140 | 0.0033559 | 0.00084108 | 0 | 0 |  | 1 | TRUE | wye
95 | LV_230-60_0_7_load_101 | 141 | 0.010393 | 0.0026047 | 0 | 0 |  | 1 | TRUE | wye
96 | LV_230-60_0_7_load_103 | 142 | 0.0020814 | 0.00052165 | 0 | 0 |  | 1 | TRUE | wye
97 | LV_230-60_0_7_load_117 | 143 | 0.0040098 | 0.001005 | 0 | 0 |  | 1 | TRUE | wye
98 | LV_230-60_0_7_load_108 | 145 | 0.0061426 | 0.0015395 | 0 | 0 |  | 1 | TRUE | wye
99 | LV_230-60_0_7_load_109 | 146 | 0.0020632 | 0.00051708 | 0 | 0 |  | 1 | TRUE | wye
100 | LV_230-60_0_7_load_111 | 148 | 0.0032777 | 0.00082147 | 0 | 0 |  | 1 | TRUE | wye
101 | LV_230-60_0_7_load_113 | 149 | 0.0032919 | 0.00082502 | 0 | 0 |  | 1 | TRUE | wye
102 | LV_230-60_0_7_load_119 | 150 | 0.0051403 | 0.0012883 | 0 | 0 |  | 1 | TRUE | wye
103 | LV_230-60_0_7_load_115 | 151 | 0.0034931 | 0.00087546 | 0 | 0 |  | 1 | TRUE | wye
104 | LV_230-60_0_7_load_114 | 152 | 0.0039021 | 0.00097796 | 0 | 0 |  | 1 | TRUE | wye
105 | LV_230-60_0_7_load_118 | 153 | 0.0038891 | 0.00097469 | 0 | 0 |  | 1 | TRUE | wye
106 | LV_230-60_0_7_load_124 | 155 | 0.0033923 | 0.0008502 | 0 | 0 |  | 1 | TRUE | wye
107 | LV_230-60_0_7_load_122 | 156 | 0.0033535 | 0.00084046 | 0 | 0 |  | 1 | TRUE | wye
108 | LV_230-60_0_7_load_140 | 157 | 0.0035583 | 0.0008918 | 0 | 0 |  | 1 | TRUE | wye
109 | LV_230-60_0_7_load_160 | 158 | 0.0035042 | 0.00087823 | 0 | 0 |  | 1 | TRUE | wye
110 | LV_230-60_0_7_load_161 | 159 | 0.0023328 | 0.00058467 | 0 | 0 |  | 1 | TRUE | wye
111 | LV_230-60_0_7_load_162 | 160 | 0.0032786 | 0.00082171 | 0 | 0 |  | 1 | TRUE | wye

## ext_grid
| name | bus | vm_pu | va_degree | slack_weight | in_service
0 |  | 28 | 1 | 0 | 1 | TRUE

## line
| name | std_type | from_bus | to_bus | length_km | r_ohm_per_km | x_ohm_per_km | c_nf_per_km | g_us_per_km | max_i_ka | df | parallel | type | in_service
0 | LV_230-60_0_7_line_0 |  | 0 | 1 | 0.022302 | 0.125 | 0.08 | 261 | 0 | 0.364 | 1 | 1 | cs | TRUE
1 | LV_230-60_0_7_line_1 |  | 0 | 2 | 0.017435 | 0.125 | 0.08 | 261 | 0 | 0.364 | 1 | 1 | cs | TRUE
2 | LV_230-60_0_7_line_2 |  | 1 | 3 | 0.015143 | 0.125 | 0.08 | 261 | 0 | 0.364 | 1 | 1 | cs | TRUE
3 | LV_230-60_0_7_line_3 |  | 2 | 4 | 0.015028 | 0.125 | 0.08 | 261 | 0 | 0.364 | 1 | 1 | cs | TRUE
4 | LV_230-60_0_7_line_4 |  | 2 | 5 | 0.026717 | 0.125 | 0.08 | 261 | 0 | 0.364 | 1 | 1 | cs | TRUE
5 | LV_230-60_0_7_line_5 |  | 3 | 6 | 0.01561 | 0.125 | 0.08 | 261 | 0 | 0.364 | 1 | 1 | cs | TRUE
6 | LV_230-60_0_7_line_6 |  | 4 | 77 | 0.018652 | 0.125 | 0.08 | 261 | 0 | 0.364 | 1 | 1 | cs | TRUE
7 | LV_230-60_0_7_line_7 |  | 5 | 32 | 0.012779 | 0.125 | 0.08 | 261 | 0 | 0.364 | 1 | 1 | cs | TRUE
8 | LV_230-60_0_7_line_8 |  | 6 | 24 | 0.02375 | 0.125 | 0.08 | 261 | 0 | 0.364 | 1 | 1 | cs | TRUE
9 | LV_230-60_0_7_line_9 |  | 7 | 8 | 0.017106 | 0.125 | 0.08 | 261 | 0 | 0.364 | 1 | 1 | cs | TRUE
10 | LV_230-60_0_7_line_10 |  | 7 | 9 | 0.003304 | 0.125 | 0.08 | 261 | 0 | 0.364 | 1 | 1 | cs | TRUE
11 | LV_230-60_0_7_line_11 |  | 8 | 78 | 0.024025 | 0.125 | 0.08 | 261 | 0 | 0.364 | 1 | 1 | cs | TRUE
12 | LV_230-60_0_7_line_12 |  | 9 | 17 | 0.012406 | 0.125 | 0.08 | 261 | 0 | 0.364 | 1 | 1 | cs | TRUE
13 | LV_230-60_0_7_line_13 |  | 10 | 11 | 0.022804 | 0.125 | 0.08 | 261 | 0 | 0.364 | 1 | 1 | cs | TRUE
14 | LV_230-60_0_7_line_14 |  | 10 | 12 | 0.012985 | 0.125 | 0.08 | 261 | 0 | 0.364 | 1 | 1 | cs | TRUE
15 | LV_230-60_0_7_line_15 |  | 11 | 16 | 0.0098807 | 0.125 | 0.08 | 261 | 0 | 0.364 | 1 | 1 | cs | TRUE
16 | LV_230-60_0_7_line_16 |  | 12 | 81 | 0.013675 | 0.125 | 0.08 | 261 | 0 | 0.364 | 1 | 1 | cs | TRUE
17 | LV_230-60_0_7_line_17 |  | 13 | 14 | 0.011169 | 0.125 | 0.08 | 261 | 0 | 0.364 | 1 | 1 | cs | TRUE
18 | LV_230-60_0_7_line_18 |  | 13 | 15 | 0.006274 | 0.125 | 0.08 | 261 | 0 | 0.364 | 1 | 1 | cs | TRUE
19 | LV_230-60_0_7_line_19 |  | 14 | 26 | 0.027593 | 0.125 | 0.08 | 261 | 0 | 0.364 | 1 | 1 | cs | TRUE
20 | LV_230-60_0_7_line_20 |  | 14 | 27 | 0.012692 | 0.125 | 0.08 | 261 | 0 | 0.364 | 1 | 1 | cs | TRUE
21 | LV_230-60_0_7_line_21 |  | 16 | 50 | 0.016237 | 0.125 | 0.08 | 261 | 0 | 0.364 | 1 | 1 | cs | TRUE
22 | LV_230-60_0_7_line_22 |  | 17 | 85 | 0.026151 | 0.125 | 0.08 | 261 | 0 | 0.364 | 1 | 1 | cs | TRUE
23 | LV_230-60_0_7_line_23 |  | 18 | 19 | 0.020397 | 0.125 | 0.08 | 261 | 0 | 0.364 | 1 | 3 | cs | TRUE
24 | LV_230-60_0_7_line_24 |  | 18 | 20 | 0.023499 | 0.125 | 0.08 | 261 | 0 | 0.364 | 1 | 3 | cs | TRUE
25 | LV_230-60_0_7_line_25 |  | 19 | 33 | 0.02506 | 0.125 | 0.08 | 261 | 0 | 0.364 | 1 | 3 | cs | TRUE
26 | LV_230-60_0_7_line_26 |  | 19 | 34 | 0.016219 | 0.125 | 0.08 | 261 | 0 | 0.364 | 1 | 1 | cs | TRUE
27 | LV_230-60_0_7_line_27 |  | 20 | 40 | 0.012261 | 0.125 | 0.08 | 261 | 0 | 0.364 | 1 | 3 | cs | TRUE
28 | LV_230-60_0_7_line_28 |  | 21 | 22 | 0.022219 | 0.125 | 0.08 | 261 | 0 | 0.364 | 1 | 1 | cs | TRUE
29 | LV_230-60_0_7_line_29 |  | 21 | 23 | 0.013882 | 0.125 | 0.08 | 261 | 0 | 0.364 | 1 | 1 | cs | TRUE
30 | LV_230-60_0_7_line_30 |  | 22 | 86 | 0.0087876 | 0.125 | 0.08 | 261 | 0 | 0.364 | 1 | 1 | cs | TRUE
31 | LV_230-60_0_7_line_31 |  | 24 | 25 | 0.009122 | 0.125 | 0.08 | 261 | 0 | 0.364 | 1 | 1 | cs | TRUE
32 | LV_230-60_0_7_line_32 |  | 25 | 87 | 0.012913 | 0.125 | 0.08 | 261 | 0 | 0.364 | 1 | 1 | cs | TRUE
33 | LV_230-60_0_7_line_33 |  | 26 | 88 | 0.009121 | 0.125 | 0.08 | 261 | 0 | 0.364 | 1 | 1 | cs | TRUE
34 | LV_230-60_0_7_line_34 |  | 27 | 31 | 0.01376 | 0.125 | 0.08 | 261 | 0 | 0.364 | 1 | 1 | cs | TRUE
35 | LV_230-60_0_7_line_35 |  | 28 | 29 | 0.055094 | 0.125 | 0.08 | 261 | 0 | 0.364 | 1 | 3 | cs | TRUE
36 | LV_230-60_0_7_line_36 |  | 28 | 30 | 0.069405 | 0.125 | 0.08 | 261 | 0 | 0.364 | 1 | 3 | cs | TRUE
37 | LV_230-60_0_7_line_37 |  | 29 | 90 | 0.046684 | 0.125 | 0.08 | 261 | 0 | 0.364 | 1 | 3 | cs | TRUE
38 | LV_230-60_0_7_line_38 |  | 29 | 91 | 0.015452 | 0.125 | 0.08 | 261 | 0 | 0.364 | 1 | 1 | cs | TRUE
39 | LV_230-60_0_7_line_39 |  | 30 | 33 | 0.031567 | 0.125 | 0.08 | 261 | 0 | 0.364 | 1 | 3 | cs | TRUE
40 | LV_230-60_0_7_line_40 |  | 33 | 35 | 0.01387 | 0.125 | 0.08 | 261 | 0 | 0.364 | 1 | 1 | cs | TRUE
41 | LV_230-60_0_7_line_41 |  | 35 | 92 | 0.011999 | 0.125 | 0.08 | 261 | 0 | 0.364 | 1 | 1 | cs | TRUE
42 | LV_230-60_0_7_line_42 |  | 36 | 37 | 0.018755 | 0.125 | 0.08 | 261 | 0 | 0.364 | 1 | 1 | cs | TRUE
43 | LV_230-60_0_7_line_43 |  | 36 | 38 | 0.023474 | 0.125 | 0.08 | 261 | 0 | 0.364 | 1 | 1 | cs | TRUE
44 | LV_230-60_0_7_line_44 |  | 36 | 39 | 0.023009 | 0.125 | 0.08 | 261 | 0 | 0.364 | 1 | 1 | cs | TRUE
45 | LV_230-60_0_7_line_45 |  | 37 | 62 | 0.022684 | 0.125 | 0.08 | 261 | 0 | 0.364 | 1 | 1 | cs | TRUE
46 | LV_230-60_0_7_line_46 |  | 38 | 60 | 0.043984 | 0.125 | 0.08 | 261 | 0 | 0.364 | 1 | 1 | cs | TRUE
47 | LV_230-60_0_7_line_47 |  | 38 | 61 | 0.02597 | 0.125 | 0.08 | 261 | 0 | 0.364 | 1 | 1 | cs | TRUE
48 | LV_230-60_0_7_line_48 |  | 39 | 93 | 0.016474 | 0.125 | 0.08 | 261 | 0 | 0.364 | 1 | 1 | cs | TRUE
49 | LV_230-60_0_7_line_49 |  | 40 | 41 | 0.013814 | 0.125 | 0.08 | 261 | 0 | 0.364 | 1 | 2 | cs | TRUE
50 | LV_230-60_0_7_line_50 |  | 40 | 42 | 0.017061 | 0.125 | 0.08 | 261 | 0 | 0.364 | 1 | 1 | cs | TRUE
51 | LV_230-60_0_7_line_51 |  | 41 | 57 | 0.021709 | 0.125 | 0.08 | 261 | 0 | 0.364 | 1 | 1 | cs | TRUE
52 | LV_230-60_0_7_line_52 |  | 41 | 49 | 0.012047 | 0.125 | 0.08 | 261 | 0 | 0.364 | 1 | 1 | cs | TRUE
53 | LV_230-60_0_7_line_53 |  | 42 | 94 | 0.016558 | 0.125 | 0.08 | 261 | 0 | 0.364 | 1 | 1 | cs | TRUE
54 | LV_230-60_0_7_line_54 |  | 43 | 44 | 0.011992 | 0.125 | 0.08 | 261 | 0 | 0.364 | 1 | 1 | cs | TRUE
55 | LV_230-60_0_7_line_55 |  | 43 | 45 | 0.00956 | 0.125 | 0.08 | 261 | 0 | 0.364 | 1 | 1 | cs | TRUE
56 | LV_230-60_0_7_line_56 |  | 43 | 46 | 0.0059642 | 0.125 | 0.08 | 261 | 0 | 0.364 | 1 | 1 | cs | TRUE
57 | LV_230-60_0_7_line_57 |  | 44 | 47 | 0.008969 | 0.125 | 0.08 | 261 | 0 | 0.364 | 1 | 1 | cs | TRUE
58 | LV_230-60_0_7_line_58 |  | 44 | 48 | 0.0082241 | 0.125 | 0.08 | 261 | 0 | 0.364 | 1 | 1 | cs | TRUE
59 | LV_230-60_0_7_line_59 |  | 45 | 52 | 0.0048434 | 0.125 | 0.08 | 261 | 0 | 0.364 | 1 | 1 | cs | TRUE
60 | LV_230-60_0_7_line_60 |  | 45 | 53 | 0.017816 | 0.125 | 0.08 | 261 | 0 | 0.364 | 1 | 1 | cs | TRUE
61 | LV_230-60_0_7_line_61 |  | 47 | 54 | 0.019717 | 0.125 | 0.08 | 261 | 0 | 0.364 | 1 | 1 | cs | TRUE
62 | LV_230-60_0_7_line_62 |  | 48 | 58 | 0.01666 | 0.125 | 0.08 | 261 | 0 | 0.364 | 1 | 1 | cs | TRUE
63 | LV_230-60_0_7_line_63 |  | 49 | 50 | 0.014949 | 0.125 | 0.08 | 261 | 0 | 0.364 | 1 | 1 | cs | TRUE
64 | LV_230-60_0_7_line_64 |  | 49 | 51 | 0.00088115 | 0.125 | 0.08 | 261 | 0 | 0.364 | 1 | 1 | cs | TRUE
65 | LV_230-60_0_7_line_65 |  | 51 | 55 | 0.012985 | 0.125 | 0.08 | 261 | 0 | 0.364 | 1 | 1 | cs | TRUE
66 | LV_230-60_0_7_line_66 |  | 52 | 95 | 0.025031 | 0.125 | 0.08 | 261 | 0 | 0.364 | 1 | 1 | cs | TRUE
67 | LV_230-60_0_7_line_67 |  | 53 | 96 | 0.00027199 | 0.125 | 0.08 | 261 | 0 | 0.364 | 1 | 1 | cs | TRUE
68 | LV_230-60_0_7_line_68 |  | 54 | 97 | 0.0079927 | 0.125 | 0.08 | 261 | 0 | 0.364 | 1 | 1 | cs | TRUE
69 | LV_230-60_0_7_line_69 |  | 55 | 56 | 0.016271 | 0.125 | 0.08 | 261 | 0 | 0.364 | 1 | 1 | cs | TRUE
70 | LV_230-60_0_7_line_70 |  | 57 | 58 | 0.012949 | 0.125 | 0.08 | 261 | 0 | 0.364 | 1 | 1 | cs | TRUE
71 | LV_230-60_0_7_line_71 |  | 58 | 59 | 0.036257 | 0.125 | 0.08 | 261 | 0 | 0.364 | 1 | 1 | cs | TRUE
72 | LV_230-60_0_7_line_72 |  | 60 | 89 | 0.0085836 | 0.125 | 0.08 | 261 | 0 | 0.364 | 1 | 1 | cs | TRUE
73 | LV_230-60_0_7_line_73 |  | 61 | 82 | 0.034189 | 0.125 | 0.08 | 261 | 0 | 0.364 | 1 | 1 | cs | TRUE
74 | LV_230-60_0_7_line_74 |  | 62 | 63 | 0.006146 | 0.125 | 0.08 | 261 | 0 | 0.364 | 1 | 1 | cs | TRUE
75 | LV_230-60_0_7_line_75 |  | 63 | 102 | 0.032906 | 0.125 | 0.08 | 261 | 0 | 0.364 | 1 | 1 | cs | TRUE
76 | LV_230-60_0_7_line_76 |  | 63 | 64 | 0.004846 | 0.125 | 0.08 | 261 | 0 | 0.364 | 1 | 1 | cs | TRUE
77 | LV_230-60_0_7_line_77 |  | 64 | 65 | 0.0075828 | 0.125 | 0.08 | 261 | 0 | 0.364 | 1 | 1 | cs | TRUE
78 | LV_230-60_0_7_line_78 |  | 66 | 67 | 0.011008 | 0.125 | 0.08 | 261 | 0 | 0.364 | 1 | 1 | cs | TRUE
79 | LV_230-60_0_7_line_79 |  | 66 | 68 | 0.0066778 | 0.125 | 0.08 | 261 | 0 | 0.364 | 1 | 1 | cs | TRUE
80 | LV_230-60_0_7_line_80 |  | 67 | 105 | 0.018316 | 0.125 | 0.08 | 261 | 0 | 0.364 | 1 | 1 | cs | TRUE
81 | LV_230-60_0_7_line_81 |  | 68 | 106 | 0.013901 | 0.125 | 0.08 | 261 | 0 | 0.364 | 1 | 1 | cs | TRUE
82 | LV_230-60_0_7_line_82 |  | 69 | 70 | 0.016765 | 0.125 | 0.08 | 261 | 0 | 0.364 | 1 | 1 | cs | TRUE
83 | LV_230-60_0_7_line_83 |  | 69 | 71 | 0.015464 | 0.125 | 0.08 | 261 | 0 | 0.364 | 1 | 1 | cs | TRUE
84 | LV_230-60_0_7_line_84 |  | 70 | 112 | 0.012805 | 0.125 | 0.08 | 261 | 0 | 0.364 | 1 | 1 | cs | TRUE
85 | LV_230-60_0_7_line_85 |  | 71 | 81 | 0.044985 | 0.125 | 0.08 | 261 | 0 | 0.364 | 1 | 1 | cs | TRUE
86 | LV_230-60_0_7_line_86 |  | 72 | 73 | 0.010483 | 0.125 | 0.08 | 261 | 0 | 0.364 | 1 | 1 | cs | TRUE
87 | LV_230-60_0_7_line_87 |  | 72 | 74 | 0.031423 | 0.125 | 0.08 | 261 | 0 | 0.364 | 1 | 1 | cs | TRUE
88 | LV_230-60_0_7_line_88 |  | 72 | 75 | 0.033463 | 0.125 | 0.08 | 261 | 0 | 0.364 | 1 | 1 | cs | TRUE
89 | LV_230-60_0_7_line_89 |  | 73 | 113 | 0.01774 | 0.125 | 0.08 | 261 | 0 | 0.364 | 1 | 1 | cs | TRUE
90 | LV_230-60_0_7_line_90 |  | 74 | 76 | 0.028414 | 0.125 | 0.08 | 261 | 0 | 0.364 | 1 | 1 | cs | TRUE
91 | LV_230-60_0_7_line_91 |  | 76 | 114 | 0.0089377 | 0.125 | 0.08 | 261 | 0 | 0.364 | 1 | 1 | cs | TRUE
92 | LV_230-60_0_7_line_92 |  | 77 | 115 | 0.012455 | 0.125 | 0.08 | 261 | 0 | 0.364 | 1 | 1 | cs | TRUE
93 | LV_230-60_0_7_line_93 |  | 78 | 121 | 0.01588 | 0.125 | 0.08 | 261 | 0 | 0.364 | 1 | 1 | cs | TRUE
94 | LV_230-60_0_7_line_94 |  | 79 | 80 | 0.021086 | 0.125 | 0.08 | 261 | 0 | 0.364 | 1 | 1 | cs | TRUE
95 | LV_230-60_0_7_line_95 |  | 80 | 90 | 0.015111 | 0.125 | 0.08 | 261 | 0 | 0.364 | 1 | 1 | cs | TRUE
96 | LV_230-60_0_7_line_96 |  | 83 | 84 | 0.014535 | 0.125 | 0.08 | 261 | 0 | 0.364 | 1 | 1 | cs | TRUE
97 | LV_230-60_0_7_line_97 |  | 84 | 121 | 0.003445 | 0.125 | 0.08 | 261 | 0 | 0.364 | 1 | 3 | cs | TRUE
98 | LV_230-60_0_7_line_98 |  | 84 | 122 | 0.014397 | 0.125 | 0.08 | 261 | 0 | 0.364 | 1 | 1 | cs | TRUE
99 | LV_230-60_0_7_line_99 |  | 84 | 117 | 0.013939 | 0.125 | 0.08 | 261 | 0 | 0.364 | 1 | 3 | cs | TRUE
100 | LV_230-60_0_7_line_100 |  | 85 | 86 | 0.019875 | 0.125 | 0.08 | 261 | 0 | 0.364 | 1 | 1 | cs | TRUE
101 | LV_230-60_0_7_line_101 |  | 88 | 127 | 0.0049452 | 0.125 | 0.08 | 261 | 0 | 0.364 | 1 | 1 | cs | TRUE
102 | LV_230-60_0_7_line_102 |  | 90 | 129 | 0.030482 | 0.125 | 0.08 | 261 | 0 | 0.364 | 1 | 3 | cs | TRUE
103 | LV_230-60_0_7_line_103 |  | 90 | 130 | 0.015491 | 0.125 | 0.08 | 261 | 0 | 0.364 | 1 | 1 | cs | TRUE
104 | LV_230-60_0_7_line_104 |  | 92 | 133 | 0.014355 | 0.125 | 0.08 | 261 | 0 | 0.364 | 1 | 1 | cs | TRUE
105 | LV_230-60_0_7_line_105 |  | 93 | 138 | 0.021173 | 0.125 | 0.08 | 261 | 0 | 0.364 | 1 | 1 | cs | TRUE
106 | LV_230-60_0_7_line_106 |  | 94 | 141 | 0.01397 | 0.125 | 0.08 | 261 | 0 | 0.364 | 1 | 1 | cs | TRUE
107 | LV_230-60_0_7_line_107 |  | 96 | 106 | 0.01109 | 0.125 | 0.08 | 261 | 0 | 0.364 | 1 | 1 | cs | TRUE
108 | LV_230-60_0_7_line_108 |  | 97 | 108 | 0.0092335 | 0.125 | 0.08 | 261 | 0 | 0.364 | 1 | 1 | cs | TRUE
109 | LV_230-60_0_7_line_109 |  | 98 | 99 | 0.020631 | 0.125 | 0.08 | 261 | 0 | 0.364 | 1 | 1 | cs | TRUE
110 | LV_230-60_0_7_line_110 |  | 99 | 157 | 0.015857 | 0.125 | 0.08 | 261 | 0 | 0.364 | 1 | 1 | cs | TRUE
111 | LV_230-60_0_7_line_111 |  | 100 | 101 | 0.0084792 | 0.125 | 0.08 | 261 | 0 | 0.364 | 1 | 1 | cs | TRUE
112 | LV_230-60_0_7_line_112 |  | 101 | 137 | 0.0091226 | 0.125 | 0.08 | 261 | 0 | 0.364 | 1 | 1 | cs | TRUE
113 | LV_230-60_0_7_line_113 |  | 102 | 140 | 0.010723 | 0.125 | 0.08 | 261 | 0 | 0.364 | 1 | 1 | cs | TRUE
114 | LV_230-60_0_7_line_114 |  | 103 | 104 | 0.0175 | 0.125 | 0.08 | 261 | 0 | 0.364 | 1 | 1 | cs | TRUE
115 | LV_230-60_0_7_line_115 |  | 104 | 156 | 0.0088303 | 0.125 | 0.08 | 261 | 0 | 0.364 | 1 | 1 | cs | TRUE
116 | LV_230-60_0_7_line_116 |  | 105 | 157 | 0.010106 | 0.125 | 0.08 | 261 | 0 | 0.364 | 1 | 1 | cs | TRUE
117 | LV_230-60_0_7_line_117 |  | 107 | 108 | 0.0091982 | 0.125 | 0.08 | 261 | 0 | 0.364 | 1 | 1 | cs | TRUE
118 | LV_230-60_0_7_line_118 |  | 109 | 110 | 0.0016105 | 0.125 | 0.08 | 261 | 0 | 0.364 | 1 | 1 | cs | TRUE
119 | LV_230-60_0_7_line_119 |  | 110 | 147 | 0.011185 | 0.125 | 0.08 | 261 | 0 | 0.364 | 1 | 1 | cs | TRUE
120 | LV_230-60_0_7_line_120 |  | 111 | 112 | 0.026035 | 0.125 | 0.08 | 261 | 0 | 0.364 | 1 | 1 | cs | TRUE
121 | LV_230-60_0_7_line_121 |  | 113 | 154 | 0.015529 | 0.125 | 0.08 | 261 | 0 | 0.364 | 1 | 1 | cs | TRUE
122 | LV_230-60_0_7_line_122 |  | 115 | 116 | 0.003438 | 0.125 | 0.08 | 261 | 0 | 0.364 | 1 | 3 | cs | TRUE
123 | LV_230-60_0_7_line_123 |  | 115 | 117 | 0.015994 | 0.125 | 0.08 | 261 | 0 | 0.364 | 1 | 3 | cs | TRUE
124 | LV_230-60_0_7_line_124 |  | 116 | 118 | 0.032394 | 0.125 | 0.08 | 261 | 0 | 0.364 | 1 | 3 | cs | TRUE
125 | LV_230-60_0_7_line_125 |  | 116 | 119 | 0.013419 | 0.125 | 0.08 | 261 | 0 | 0.364 | 1 | 1 | cs | TRUE
126 | LV_230-60_0_7_line_126 |  | 118 | 120 | 0.010739 | 0.125 | 0.08 | 261 | 0 | 0.364 | 1 | 2 | cs | TRUE
127 | LV_230-60_0_7_line_127 |  | 120 | 139 | 0.010237 | 0.125 | 0.08 | 261 | 0 | 0.364 | 1 | 1 | cs | TRUE
128 | LV_230-60_0_7_line_128 |  | 121 | 126 | 0.031173 | 0.125 | 0.08 | 261 | 0 | 0.364 | 1 | 3 | cs | TRUE
129 | LV_230-60_0_7_line_129 |  | 122 | 123 | 0.017669 | 0.125 | 0.08 | 261 | 0 | 0.364 | 1 | 1 | cs | TRUE
130 | LV_230-60_0_7_line_130 |  | 123 | 124 | 0.00054253 | 0.125 | 0.08 | 261 | 0 | 0.364 | 1 | 1 | cs | TRUE
131 | LV_230-60_0_7_line_131 |  | 124 | 125 | 0.0080346 | 0.125 | 0.08 | 261 | 0 | 0.364 | 1 | 1 | cs | TRUE
132 | LV_230-60_0_7_line_132 |  | 125 | 127 | 0.010515 | 0.125 | 0.08 | 261 | 0 | 0.364 | 1 | 1 | cs | TRUE
133 | LV_230-60_0_7_line_133 |  | 126 | 128 | 0.0034918 | 0.125 | 0.08 | 261 | 0 | 0.364 | 1 | 3 | cs | TRUE
134 | LV_230-60_0_7_line_134 |  | 128 | 136 | 0.021978 | 0.125 | 0.08 | 261 | 0 | 0.364 | 1 | 3 | cs | TRUE
135 | LV_230-60_0_7_line_135 |  | 129 | 134 | 0.006508 | 0.125 | 0.08 | 261 | 0 | 0.364 | 1 | 3 | cs | TRUE
136 | LV_230-60_0_7_line_136 |  | 131 | 132 | 0.044797 | 0.125 | 0.08 | 261 | 0 | 0.364 | 1 | 1 | cs | TRUE
137 | LV_230-60_0_7_line_137 |  | 131 | 133 | 0.019736 | 0.125 | 0.08 | 261 | 0 | 0.364 | 1 | 1 | cs | TRUE
138 | LV_230-60_0_7_line_138 |  | 134 | 135 | 0.011802 | 0.125 | 0.08 | 261 | 0 | 0.364 | 1 | 3 | cs | TRUE
139 | LV_230-60_0_7_line_139 |  | 135 | 136 | 0.0045413 | 0.125 | 0.08 | 261 | 0 | 0.364 | 1 | 3 | cs | TRUE
140 | LV_230-60_0_7_line_140 |  | 135 | 137 | 0.016989 | 0.125 | 0.08 | 261 | 0 | 0.364 | 1 | 1 | cs | TRUE
141 | LV_230-60_0_7_line_141 |  | 139 | 160 | 0.0015918 | 0.125 | 0.08 | 261 | 0 | 0.364 | 1 | 1 | cs | TRUE
142 | LV_230-60_0_7_line_142 |  | 140 | 159 | 6.2138e-05 | 0.125 | 0.08 | 261 | 0 | 0.364 | 1 | 1 | cs | TRUE
143 | LV_230-60_0_7_line_143 |  | 141 | 142 | 0.0060332 | 0.125 | 0.08 | 261 | 0 | 0.364 | 1 | 1 | cs | TRUE
144 | LV_230-60_0_7_line_144 |  | 142 | 143 | 0.017947 | 0.125 | 0.08 | 261 | 0 | 0.364 | 1 | 1 | cs | TRUE
145 | LV_230-60_0_7_line_145 |  | 143 | 144 | 0.014405 | 0.125 | 0.08 | 261 | 0 | 0.364 | 1 | 1 | cs | TRUE
146 | LV_230-60_0_7_line_146 |  | 144 | 153 | 0.012744 | 0.125 | 0.08 | 261 | 0 | 0.364 | 1 | 1 | cs | TRUE
147 | LV_230-60_0_7_line_147 |  | 144 | 152 | 0.028398 | 0.125 | 0.08 | 261 | 0 | 0.364 | 1 | 1 | cs | TRUE
148 | LV_230-60_0_7_line_148 |  | 145 | 146 | 0.0037648 | 0.125 | 0.08 | 261 | 0 | 0.364 | 1 | 1 | cs | TRUE
149 | LV_230-60_0_7_line_149 |  | 145 | 147 | 0.014326 | 0.125 | 0.08 | 261 | 0 | 0.364 | 1 | 1 | cs | TRUE
150 | LV_230-60_0_7_line_150 |  | 146 | 148 | 0.0091956 | 0.125 | 0.08 | 261 | 0 | 0.364 | 1 | 1 | cs | TRUE
151 | LV_230-60_0_7_line_151 |  | 147 | 149 | 0.0081697 | 0.125 | 0.08 | 261 | 0 | 0.364 | 1 | 1 | cs | TRUE
152 | LV_230-60_0_7_line_152 |  | 148 | 150 | 0.0015557 | 0.125 | 0.08 | 261 | 0 | 0.364 | 1 | 1 | cs | TRUE
153 | LV_230-60_0_7_line_153 |  | 149 | 151 | 0.018924 | 0.125 | 0.08 | 261 | 0 | 0.364 | 1 | 1 | cs | TRUE
154 | LV_230-60_0_7_line_154 |  | 151 | 152 | 0.00073141 | 0.125 | 0.08 | 261 | 0 | 0.364 | 1 | 1 | cs | TRUE
155 | LV_230-60_0_7_line_155 |  | 153 | 154 | 0.028621 | 0.125 | 0.08 | 261 | 0 | 0.364 | 1 | 1 | cs | TRUE
156 | LV_230-60_0_7_line_156 |  | 154 | 155 | 0.011811 | 0.125 | 0.08 | 261 | 0 | 0.364 | 1 | 1 | cs | TRUE
157 | LV_230-60_0_7_line_157 |  | 155 | 156 | 0.026122 | 0.125 | 0.08 | 261 | 0 | 0.364 | 1 | 1 | cs | TRUE
158 | LV_230-60_0_7_line_158 |  | 158 | 159 | 0.0089004 | 0.125 | 0.08 | 261 | 0 | 0.364 | 1 | 1 | cs | TRUE
159 | LV_230-60_0_7_line_159 |  | 158 | 160 | 0.020755 | 0.125 | 0.08 | 261 | 0 | 0.364 | 1 | 1 | cs | TRUE

## trafo
| name | std_type | hv_bus | lv_bus | sn_mva | vn_hv_kv | vn_lv_kv | vk_percent | vkr_percent | pfe_kw | i0_percent | shift_degree | tap_side | tap_neutral | tap_min | tap_max | tap_step_percent | tap_step_degree | tap_pos | tap_phase_shifter | parallel | df | in_service
0 | LV_230-60_0_7_trafo_17 | 0.63 MVA 20/0.4 kV | 161 | 28 | 0.63 | 20 | 0.4 | 6 | 1.206 | 1.65 | 0.2619 | 150 | hv | 0 | -2 | 2 | 2.5 | 0 | 0 | FALSE | 1 | 1 | TRUE

## line_geodata
| x0 | y0 | x1 | y1 | x2 | y2 | x3 | y3 | x4 | y4 | x5 | y5 | x6 | y6 | x7 | y7
0 | 2696677.4516 | 1262323.6832 | 2696660.7042 | 1262326.712 | 2696655.9103 | 1262328.9327
1 | 2696640.0902 | 1262336.2608 | 2696655.9103 | 1262328.9327
2 | 2696677.4516 | 1262323.6832 | 2696691.6822 | 1262318.5062
3 | 2696640.0902 | 1262336.2608 | 2696646.7153 | 1262349.7499
4 | 2696626.5702 | 1262317.4913 | 2696630.1845 | 1262315.8045 | 2696640.0902 | 1262336.2608
5 | 2696706.352 | 1262313.1695 | 2696691.6822 | 1262318.5062
6 | 2696646.7153 | 1262349.7499 | 2696654.9376 | 1262366.4914
7 | 2696626.5702 | 1262317.4913 | 2696632.2728 | 1262328.9275
8 | 2696728.6714 | 1262305.0498 | 2696706.352 | 1262313.1695
9 | 2696695.6799 | 1262456.2781 | 2696688.049 | 1262440.9684
10 | 2696698.7374 | 1262455.0048 | 2696695.6799 | 1262456.2781
11 | 2696688.049 | 1262440.9684 | 2696677.3316 | 1262419.4666
12 | 2696698.7374 | 1262455.0048 | 2696709.9417 | 1262449.6775
13 | 2696776.6343 | 1262617.8782 | 2696781.5271 | 1262617.2466 | 2696786.5509 | 1262615.9833 | 2696798.6109 | 1262612.033
14 | 2696798.6109 | 1262612.033 | 2696802.643 | 1262624.376
15 | 2696776.6343 | 1262617.8782 | 2696775.5627 | 1262623.4986 | 2696775.0851 | 1262627.6301
16 | 2696806.0149 | 1262637.4972 | 2696806.1088 | 1262634.9856 | 2696802.643 | 1262624.376
17 | 2696753.0697 | 1262356.1794 | 2696757.7182 | 1262366.3415
18 | 2696757.7182 | 1262366.3415 | 2696760.4085 | 1262372.0095
19 | 2696753.0697 | 1262356.1794 | 2696729.3321 | 1262370.2476
20 | 2696753.0697 | 1262356.1794 | 2696758.4871 | 1262352.9765 | 2696763.9885 | 1262349.7083
21 | 2696773.9313 | 1262643.8208 | 2696774.6235 | 1262631.6232 | 2696775.0851 | 1262627.6301
22 | 2696709.9417 | 1262449.6775 | 2696733.559 | 1262438.4483
23 | 2696749.9 | 1262604.1296 | 2696750.6858 | 1262606.7557 | 2696751.465 | 1262609.3261 | 2696757.1427 | 1262608.1625 | 2696760.0689 | 1262608.4551 | 2696766.1741 | 1262609.7115
24 | 2696766.1741 | 1262609.7115 | 2696765.2231 | 1262614.4109 | 2696764.2122 | 1262620.933 | 2696762.8479 | 1262632.9598
25 | 2696725.3469 | 1262609.488 | 2696749.9 | 1262604.1296
26 | 2696749.9 | 1262604.1296 | 2696745.217 | 1262588.6016
27 | 2696762.1121 | 1262645.1962 | 2696762.4829 | 1262637.2736 | 2696762.8385 | 1262633.0426 | 2696762.8479 | 1262632.9598
28 | 2696779.8283 | 1262417.2891 | 2696759.5348 | 1262426.3359
29 | 2696779.8283 | 1262417.2891 | 2696778.1534 | 1262413.7366 | 2696778.9797 | 1262411.1369 | 2696775.8809 | 1262404.6082
30 | 2696751.5085 | 1262429.9139 | 2696759.5348 | 1262426.3359
31 | 2696728.6714 | 1262305.0498 | 2696732.5999 | 1262313.2825
32 | 2696738.1609 | 1262324.9362 | 2696732.5999 | 1262313.2825
33 | 2696729.3321 | 1262370.2476 | 2696721.4856 | 1262374.8979
34 | 2696763.9885 | 1262349.7083 | 2696758.1459 | 1262337.2501
35 | 2696644.6937 | 1262527.9922 | 2696697.6857 | 1262512.3788
36 | 2696697.6857 | 1262512.3788 | 2696716.6991 | 1262579.1288
37 | 2696644.6937 | 1262527.9922 | 2696631.4485 | 1262483.2171
38 | 2696644.6937 | 1262527.9922 | 2696629.8591 | 1262532.3174
39 | 2696725.3469 | 1262609.488 | 2696716.6991 | 1262579.1288
40 | 2696725.3469 | 1262609.488 | 2696711.7957 | 1262612.4451
41 | 2696711.7957 | 1262612.4451 | 2696700.0729 | 1262615.0032
42 | 2696551.9421 | 1262383.4598 | 2696543.0513 | 1262399.9731
43 | 2696536.9473 | 1262390.8433 | 2696541.2084 | 1262393.3816 | 2696547.7131 | 1262381.2667 | 2696551.9421 | 1262383.4598
44 | 2696551.9421 | 1262383.4598 | 2696556.978 | 1262386.0774 | 2696560.5456 | 1262386.7807 | 2696566.0094 | 1262385.8024 | 2696573.4063 | 1262382.3891
45 | 2696532.2976 | 1262419.9467 | 2696543.0513 | 1262399.9731
46 | 2696536.9473 | 1262390.8433 | 2696535.8206 | 1262390.1688 | 2696520.971 | 1262350.1651
47 | 2696536.9473 | 1262390.8433 | 2696549.2471 | 1262367.9709
48 | 2696588.3646 | 1262375.4866 | 2696573.4063 | 1262382.3891
49 | 2696761.6676 | 1262659.0002 | 2696761.7486 | 1262653.1301 | 2696762.1121 | 1262645.1962
50 | 2696762.1121 | 1262645.1962 | 2696755.7595 | 1262645.2479 | 2696745.0536 | 1262645.4511
51 | 2696761.6676 | 1262659.0002 | 2696761.449 | 1262680.708
52 | 2696761.6676 | 1262659.0002 | 2696768.3229 | 1262658.8645 | 2696773.7119 | 1262658.7637
53 | 2696728.4988 | 1262645.7652 | 2696745.0536 | 1262645.4511
54 | 2696761.0771 | 1262718.5391 | 2696767.6345 | 1262718.8578 | 2696773.0553 | 1262719.1133
55 | 2696773.0553 | 1262719.1133 | 2696772.9914 | 1262720.7136 | 2696773.4194 | 1262722.6444 | 2696774.9033 | 1262724.0476 | 2696774.6355 | 1262727.9798
56 | 2696773.0553 | 1262719.1133 | 2696773.1744 | 1262713.1503
57 | 2696761.0771 | 1262718.5391 | 2696760.5839 | 1262727.4939
58 | 2696761.0771 | 1262718.5391 | 2696761.1569 | 1262710.3154
59 | 2696774.6355 | 1262727.9798 | 2696774.3002 | 1262732.8115
60 | 2696774.6355 | 1262727.9798 | 2696792.4111 | 1262729.1827
61 | 2696760.5839 | 1262727.4939 | 2696756.9908 | 1262727.4351 | 2696740.8719 | 1262727.8056
62 | 2696761.3187 | 1262693.6561 | 2696761.1569 | 1262710.3154
63 | 2696773.7119 | 1262658.7637 | 2696773.7339 | 1262647.2992 | 2696773.9313 | 1262643.8208
64 | 2696773.7103 | 1262659.6449 | 2696773.7119 | 1262658.7637
65 | 2696773.6657 | 1262672.6298 | 2696773.699 | 1262665.9916 | 2696773.7103 | 1262659.6449
66 | 2696769.5095 | 1262756.6942 | 2696771.563 | 1262736.6254 | 2696772.5678 | 1262734.1621 | 2696774.3002 | 1262732.8115
67 | 2696792.6825 | 1262729.2011 | 2696792.4111 | 1262729.1827
68 | 2696740.8719 | 1262727.8056 | 2696732.8813 | 1262727.9892
69 | 2696773.6657 | 1262672.6298 | 2696773.5826 | 1262688.9004
70 | 2696761.3187 | 1262693.6561 | 2696761.449 | 1262680.708
71 | 2696761.3187 | 1262693.6561 | 2696725.478 | 1262699.1323
72 | 2696520.971 | 1262350.1651 | 2696517.9839 | 1262342.118
73 | 2696549.2471 | 1262367.9709 | 2696565.4394 | 1262337.8598
74 | 2696532.2976 | 1262419.9467 | 2696537.2486 | 1262423.6082
75 | 2696537.2486 | 1262423.6082 | 2696568.7467 | 1262414.0845
76 | 2696537.2486 | 1262423.6082 | 2696538.3847 | 1262428.3195
77 | 2696538.3847 | 1262428.3195 | 2696540.0813 | 1262435.71
78 | 2696824.2788 | 1262731.3394 | 2696821.9611 | 1262720.5786
79 | 2696824.2788 | 1262731.3394 | 2696817.6163 | 1262730.8885
80 | 2696821.9611 | 1262720.5786 | 2696818.1045 | 1262702.6732
81 | 2696817.6163 | 1262730.8885 | 2696803.7471 | 1262729.9499
82 | 2696863.1495 | 1262647.2294 | 2696857.9481 | 1262631.2867
83 | 2696857.9481 | 1262631.2867 | 2696843.2606 | 1262636.1263
84 | 2696863.1495 | 1262647.2294 | 2696867.2506 | 1262659.3601
85 | 2696806.0149 | 1262637.4972 | 2696816.0646 | 1262634.3813 | 2696820.2366 | 1262643.7128 | 2696843.2606 | 1262636.1263
86 | 2696592.3806 | 1262659.7562 | 2696599.5924 | 1262656.9272 | 2696602.2761 | 1262656.3948
87 | 2696587.3304 | 1262639.5906 | 2696588.2172 | 1262643.4193 | 2696589.0001 | 1262646.6903 | 2696593.9893 | 1262645.6932 | 2696595.4955 | 1262652.6568 | 2696590.1655 | 1262653.7596 | 2696590.8279 | 1262657.0286 | 2696592.3806 | 1262659.7562
88 | 2696592.3806 | 1262659.7562 | 2696591.2064 | 1262665.2193 | 2696592.671 | 1262693.0558
89 | 2696602.2761 | 1262656.3948 | 2696619.6766 | 1262652.9426
90 | 2696587.3304 | 1262639.5906 | 2696615.0915 | 1262633.5344
91 | 2696615.0915 | 1262633.5344 | 2696623.8238 | 1262631.6293
92 | 2696660.4284 | 1262377.6712 | 2696654.9376 | 1262366.4914
93 | 2696670.2476 | 1262405.2542 | 2696677.3316 | 1262419.4666
94 | 2696645.3835 | 1262477.3727 | 2696664.8285 | 1262469.2174
95 | 2696631.4485 | 1262483.2171 | 2696645.3835 | 1262477.3727
96 | 2696673.2225 | 1262403.5014 | 2696679.6748 | 1262416.5259
97 | 2696673.2225 | 1262403.5014 | 2696670.2476 | 1262405.2542
98 | 2696673.2225 | 1262403.5014 | 2696685.6075 | 1262396.1613
99 | 2696673.2225 | 1262403.5014 | 2696667.645 | 1262398.5284 | 2696664.8284 | 1262392.7078
100 | 2696751.5085 | 1262429.9139 | 2696733.559 | 1262438.4483
101 | 2696717.2314 | 1262377.4192 | 2696721.4856 | 1262374.8979
102 | 2696631.4485 | 1262483.2171 | 2696622.7989 | 1262453.988
103 | 2696631.4485 | 1262483.2171 | 2696616.6076 | 1262487.6572
104 | 2696686.0484 | 1262618.0636 | 2696700.0729 | 1262615.0032
105 | 2696607.5897 | 1262366.6151 | 2696588.3646 | 1262375.4866
106 | 2696728.4988 | 1262645.7652 | 2696714.5311 | 1262646.0303
107 | 2696803.7471 | 1262729.9499 | 2696792.6825 | 1262729.2011
108 | 2696723.6499 | 1262728.1861 | 2696728.7329 | 1262728.0846 | 2696732.8813 | 1262727.9892
109 | 2696812.6379 | 1262677.2924 | 2696811.2969 | 1262671.0666 | 2696805.1749 | 1262667.1632 | 2696798.2758 | 1262668.3601
110 | 2696815.9767 | 1262692.7941 | 2696812.6379 | 1262677.2924
111 | 2696587.8483 | 1262454.0701 | 2696595.1421 | 1262449.7461
112 | 2696602.9895 | 1262445.094 | 2696595.1421 | 1262449.7461
113 | 2696579.0107 | 1262410.9811 | 2696568.7467 | 1262414.0845
114 | 2696635.6847 | 1262714.1794 | 2696635.4734 | 1262696.681
115 | 2696635.3669 | 1262687.8513 | 2696635.4734 | 1262696.681
116 | 2696815.9767 | 1262692.7941 | 2696818.1045 | 1262702.6732
117 | 2696714.4535 | 1262728.3697 | 2696723.6499 | 1262728.1861
118 | 2696677.6054 | 1262714.1515 | 2696677.6399 | 1262715.7616
119 | 2696677.3659 | 1262702.9687 | 2696677.6054 | 1262714.1515
120 | 2696867.2506 | 1262659.3601 | 2696871.4929 | 1262671.9083 | 2696875.8919 | 1262683.9173
121 | 2696634.9091 | 1262649.9206 | 2696619.6766 | 1262652.9426
122 | 2696660.4284 | 1262377.6712 | 2696657.3076 | 1262379.1325
123 | 2696660.4284 | 1262377.6712 | 2696660.6697 | 1262384.1138 | 2696664.8284 | 1262392.7078
124 | 2696657.3076 | 1262379.1325 | 2696627.9856 | 1262392.9009
125 | 2696657.3076 | 1262379.1325 | 2696651.3194 | 1262367.1237
126 | 2696618.2646 | 1262397.4655 | 2696627.9856 | 1262392.9009
127 | 2696618.2646 | 1262397.4655 | 2696616.091 | 1262398.4861 | 2696608.7375 | 1262401.1938
128 | 2696670.2476 | 1262405.2542 | 2696643.4255 | 1262421.1384
129 | 2696685.6075 | 1262396.1613 | 2696700.8075 | 1262387.1529
130 | 2696700.8075 | 1262387.1529 | 2696701.2742 | 1262386.8763
131 | 2696701.2742 | 1262386.8763 | 2696708.1861 | 1262382.7799
132 | 2696717.2314 | 1262377.4192 | 2696708.1861 | 1262382.7799
133 | 2696643.4255 | 1262421.1384 | 2696640.421 | 1262422.9177
134 | 2696640.421 | 1262422.9177 | 2696621.5107 | 1262434.1165
135 | 2696620.9521 | 1262447.7475 | 2696622.7989 | 1262453.988
136 | 2696679.3837 | 1262599.8843 | 2696635.5301 | 1262609.6312
137 | 2696686.0484 | 1262618.0636 | 2696685.6812 | 1262616.5564 | 2696684.6128 | 1262611.8573 | 2696680.9982 | 1262607.1277 | 2696679.3837 | 1262599.8843
138 | 2696617.6031 | 1262436.4306 | 2696620.9521 | 1262447.7475
139 | 2696617.6031 | 1262436.4306 | 2696621.5107 | 1262434.1165
140 | 2696617.6031 | 1262436.4306 | 2696602.9895 | 1262445.094
141 | 2696607.2437 | 1262401.7438 | 2696608.7375 | 1262401.1938
142 | 2696579.0107 | 1262410.9811 | 2696579.0702 | 1262410.9631
143 | 2696708.499 | 1262646.1448 | 2696714.5311 | 1262646.0303
144 | 2696708.499 | 1262646.1448 | 2696690.5555 | 1262646.4853
145 | 2696676.153 | 1262646.7586 | 2696690.5555 | 1262646.4853
146 | 2696676.153 | 1262646.7586 | 2696663.4463 | 1262647.7328
147 | 2696676.153 | 1262646.7586 | 2696676.7657 | 1262675.1501
148 | 2696691.6864 | 1262702.5819 | 2696695.4499 | 1262702.4803
149 | 2696677.3659 | 1262702.9687 | 2696691.6864 | 1262702.5819
150 | 2696695.4499 | 1262702.4803 | 2696704.6421 | 1262702.232
151 | 2696677.3659 | 1262702.9687 | 2696677.1897 | 1262694.8009
152 | 2696706.1972 | 1262702.19 | 2696704.6421 | 1262702.232
153 | 2696677.1897 | 1262694.8009 | 2696676.7814 | 1262675.8813
154 | 2696676.7814 | 1262675.8813 | 2696676.7657 | 1262675.1501
155 | 2696634.9091 | 1262649.9206 | 2696663.4463 | 1262647.7328
156 | 2696634.9091 | 1262649.9206 | 2696635.0516 | 1262661.7308
157 | 2696635.3669 | 1262687.8513 | 2696635.0516 | 1262661.7308
158 | 2696587.5897 | 1262408.3872 | 2696579.0702 | 1262410.9631
159 | 2696607.2437 | 1262401.7438 | 2696596.6012 | 1262405.6625 | 2696587.5897 | 1262408.3872

## bus_geodata
| x | y | coords
0 | 2696655.9103 | 1262328.9327
1 | 2696677.4516 | 1262323.6832
2 | 2696640.0902 | 1262336.2608
3 | 2696691.6822 | 1262318.5062
4 | 2696646.7153 | 1262349.7499
5 | 2696626.5702 | 1262317.4913
6 | 2696706.352 | 1262313.1695
7 | 2696695.6799 | 1262456.2781
8 | 2696688.049 | 1262440.9684
9 | 2696698.7374 | 1262455.0048
10 | 2696798.6109 | 1262612.033
11 | 2696776.6343 | 1262617.8782
12 | 2696802.643 | 1262624.376
13 | 2696757.7182 | 1262366.3415
14 | 2696753.0697 | 1262356.1794
15 | 2696760.4085 | 1262372.0095
16 | 2696775.0851 | 1262627.6301
17 | 2696709.9417 | 1262449.6775
18 | 2696766.1741 | 1262609.7115
19 | 2696749.9 | 1262604.1296
20 | 2696762.8479 | 1262632.9598
21 | 2696779.8283 | 1262417.2891
22 | 2696759.5348 | 1262426.3359
23 | 2696775.8809 | 1262404.6082
24 | 2696728.6714 | 1262305.0498
25 | 2696732.5999 | 1262313.2825
26 | 2696729.3321 | 1262370.2476
27 | 2696763.9885 | 1262349.7083
28 | 2696697.6857 | 1262512.3788
29 | 2696644.6937 | 1262527.9922
30 | 2696716.6991 | 1262579.1288
31 | 2696758.1459 | 1262337.2501
32 | 2696632.2728 | 1262328.9275
33 | 2696725.3469 | 1262609.488
34 | 2696745.217 | 1262588.6016
35 | 2696711.7957 | 1262612.4451
36 | 2696551.9421 | 1262383.4598
37 | 2696543.0513 | 1262399.9731
38 | 2696536.9473 | 1262390.8433
39 | 2696573.4063 | 1262382.3891
40 | 2696762.1121 | 1262645.1962
41 | 2696761.6676 | 1262659.0002
42 | 2696745.0536 | 1262645.4511
43 | 2696773.0553 | 1262719.1133
44 | 2696761.0771 | 1262718.5391
45 | 2696774.6355 | 1262727.9798
46 | 2696773.1744 | 1262713.1503
47 | 2696760.5839 | 1262727.4939
48 | 2696761.1569 | 1262710.3154
49 | 2696773.7119 | 1262658.7637
50 | 2696773.9313 | 1262643.8208
51 | 2696773.7103 | 1262659.6449
52 | 2696774.3002 | 1262732.8115
53 | 2696792.4111 | 1262729.1827
54 | 2696740.8719 | 1262727.8056
55 | 2696773.6657 | 1262672.6298
56 | 2696773.5826 | 1262688.9004
57 | 2696761.449 | 1262680.708
58 | 2696761.3187 | 1262693.6561
59 | 2696725.478 | 1262699.1323
60 | 2696520.971 | 1262350.1651
61 | 2696549.2471 | 1262367.9709
62 | 2696532.2976 | 1262419.9467
63 | 2696537.2486 | 1262423.6082
64 | 2696538.3847 | 1262428.3195
65 | 2696540.0813 | 1262435.71
66 | 2696824.2788 | 1262731.3394
67 | 2696821.9611 | 1262720.5786
68 | 2696817.6163 | 1262730.8885
69 | 2696857.9481 | 1262631.2867
70 | 2696863.1495 | 1262647.2294
71 | 2696843.2606 | 1262636.1263
72 | 2696592.3806 | 1262659.7562
73 | 2696602.2761 | 1262656.3948
74 | 2696587.3304 | 1262639.5906
75 | 2696592.671 | 1262693.0558
76 | 2696615.0915 | 1262633.5344
77 | 2696654.9376 | 1262366.4914
78 | 2696677.3316 | 1262419.4666
79 | 2696664.8285 | 1262469.2174
80 | 2696645.3835 | 1262477.3727
81 | 2696806.0149 | 1262637.4972
82 | 2696565.4394 | 1262337.8598
83 | 2696679.6748 | 1262416.5259
84 | 2696673.2225 | 1262403.5014
85 | 2696733.559 | 1262438.4483
86 | 2696751.5085 | 1262429.9139
87 | 2696738.1609 | 1262324.9362
88 | 2696721.4856 | 1262374.8979
89 | 2696517.9839 | 1262342.118
90 | 2696631.4485 | 1262483.2171
91 | 2696629.8591 | 1262532.3174
92 | 2696700.0729 | 1262615.0032
93 | 2696588.3646 | 1262375.4866
94 | 2696728.4988 | 1262645.7652
95 | 2696769.5095 | 1262756.6942
96 | 2696792.6825 | 1262729.2011
97 | 2696732.8813 | 1262727.9892
98 | 2696798.2758 | 1262668.3601
99 | 2696812.6379 | 1262677.2924
100 | 2696587.8483 | 1262454.0701
101 | 2696595.1421 | 1262449.7461
102 | 2696568.7467 | 1262414.0845
103 | 2696635.6847 | 1262714.1794
104 | 2696635.4734 | 1262696.681
105 | 2696818.1045 | 1262702.6732
106 | 2696803.7471 | 1262729.9499
107 | 2696714.4535 | 1262728.3697
108 | 2696723.6499 | 1262728.1861
109 | 2696677.6399 | 1262715.7616
110 | 2696677.6054 | 1262714.1515
111 | 2696875.8919 | 1262683.9173
112 | 2696867.2506 | 1262659.3601
113 | 2696619.6766 | 1262652.9426
114 | 2696623.8238 | 1262631.6293
115 | 2696660.4284 | 1262377.6712
116 | 2696657.3076 | 1262379.1325
117 | 2696664.8284 | 1262392.7078
118 | 2696627.9856 | 1262392.9009
119 | 2696651.3194 | 1262367.1237
120 | 2696618.2646 | 1262397.4655
121 | 2696670.2476 | 1262405.2542
122 | 2696685.6075 | 1262396.1613
123 | 2696700.8075 | 1262387.1529
124 | 2696701.2742 | 1262386.8763
125 | 2696708.1861 | 1262382.7799
126 | 2696643.4255 | 1262421.1384
127 | 2696717.2314 | 1262377.4192
128 | 2696640.421 | 1262422.9177
129 | 2696622.7989 | 1262453.988
130 | 2696616.6076 | 1262487.6572
131 | 2696679.3837 | 1262599.8843
132 | 2696635.5301 | 1262609.6312
133 | 2696686.0484 | 1262618.0636
134 | 2696620.9521 | 1262447.7475
135 | 2696617.6031 | 1262436.4306
136 | 2696621.5107 | 1262434.1165
137 | 2696602.9895 | 1262445.094
138 | 2696607.5897 | 1262366.6151
139 | 2696608.7375 | 1262401.1938
140 | 2696579.0107 | 1262410.9811
141 | 2696714.5311 | 1262646.0303
142 | 2696708.499 | 1262646.1448
143 | 2696690.5555 | 1262646.4853
144 | 2696676.153 | 1262646.7586
145 | 2696691.6864 | 1262702.5819
146 | 2696695.4499 | 1262702.4803
147 | 2696677.3659 | 1262702.9687
148 | 2696704.6421 | 1262702.232
149 | 2696677.1897 | 1262694.8009
150 | 2696706.1972 | 1262702.19
151 | 2696676.7814 | 1262675.8813
152 | 2696676.7657 | 1262675.1501
153 | 2696663.4463 | 1262647.7328
154 | 2696634.9091 | 1262649.9206
155 | 2696635.0516 | 1262661.7308
156 | 2696635.3669 | 1262687.8513
157 | 2696815.9767 | 1262692.7941
158 | 2696587.5897 | 1262408.3872
159 | 2696579.0702 | 1262410.9631
160 | 2696607.2437 | 1262401.7438
161 | 2696703.3945 | 1262510.693

## line_std_types
| c_nf_per_km | r_ohm_per_km | x_ohm_per_km | max_i_ka | type | q_mm2 | alpha | voltage_rating
NAYY 4x50 SE | 210 | 0.642 | 0.083 | 0.142 | cs | 50 | 0.00403 | LV
NAYY 4x120 SE | 264 | 0.225 | 0.08 | 0.242 | cs | 120 | 0.00403 | LV
NAYY 4x150 SE | 261 | 0.208 | 0.08 | 0.27 | cs | 150 | 0.00403 | LV
NA2XS2Y 1x95 RM/25 12/20 kV | 216 | 0.313 | 0.132 | 0.252 | cs | 95 | 0.00403 | MV
NA2XS2Y 1x185 RM/25 12/20 kV | 273 | 0.161 | 0.117 | 0.362 | cs | 185 | 0.00403 | MV
NA2XS2Y 1x240 RM/25 12/20 kV | 304 | 0.122 | 0.112 | 0.421 | cs | 240 | 0.00403 | MV
NA2XS2Y 1x95 RM/25 6/10 kV | 315 | 0.313 | 0.123 | 0.249 | cs | 95 | 0.00403 | MV
NA2XS2Y 1x185 RM/25 6/10 kV | 406 | 0.161 | 0.11 | 0.358 | cs | 185 | 0.00403 | MV
NA2XS2Y 1x240 RM/25 6/10 kV | 456 | 0.122 | 0.105 | 0.416 | cs | 240 | 0.00403 | MV
NA2XS2Y 1x150 RM/25 12/20 kV | 250 | 0.206 | 0.116 | 0.319 | cs | 150 | 0.00403 | MV
NA2XS2Y 1x120 RM/25 12/20 kV | 230 | 0.253 | 0.119 | 0.283 | cs | 120 | 0.00403 | MV
NA2XS2Y 1x70 RM/25 12/20 kV | 190 | 0.443 | 0.132 | 0.22 | cs | 70 | 0.00403 | MV
NA2XS2Y 1x150 RM/25 6/10 kV | 360 | 0.206 | 0.11 | 0.315 | cs | 150 | 0.00403 | MV
NA2XS2Y 1x120 RM/25 6/10 kV | 340 | 0.253 | 0.113 | 0.28 | cs | 120 | 0.00403 | MV
NA2XS2Y 1x70 RM/25 6/10 kV | 280 | 0.443 | 0.123 | 0.217 | cs | 70 | 0.00403 | MV
N2XS(FL)2Y 1x120 RM/35 64/110 kV | 112 | 0.153 | 0.166 | 0.366 | cs | 120 | 0.00393 | HV
N2XS(FL)2Y 1x185 RM/35 64/110 kV | 125 | 0.099 | 0.156 | 0.457 | cs | 185 | 0.00393 | HV
N2XS(FL)2Y 1x240 RM/35 64/110 kV | 135 | 0.075 | 0.149 | 0.526 | cs | 240 | 0.00393 | HV
N2XS(FL)2Y 1x300 RM/35 64/110 kV | 144 | 0.06 | 0.144 | 0.588 | cs | 300 | 0.00393 | HV
15-AL1/3-ST1A 0.4 | 11 | 1.8769 | 0.35 | 0.105 | ol | 16 | 0.00403 | LV
24-AL1/4-ST1A 0.4 | 11.25 | 1.2012 | 0.335 | 0.14 | ol | 24 | 0.00403 | LV
48-AL1/8-ST1A 0.4 | 12.2 | 0.5939 | 0.3 | 0.21 | ol | 48 | 0.00403 | LV
94-AL1/15-ST1A 0.4 | 13.2 | 0.306 | 0.29 | 0.35 | ol | 94 | 0.00403 | LV
34-AL1/6-ST1A 10.0 | 9.7 | 0.8342 | 0.36 | 0.17 | ol | 34 | 0.00403 | MV
48-AL1/8-ST1A 10.0 | 10.1 | 0.5939 | 0.35 | 0.21 | ol | 48 | 0.00403 | MV
70-AL1/11-ST1A 10.0 | 10.4 | 0.4132 | 0.339 | 0.29 | ol | 70 | 0.00403 | MV
94-AL1/15-ST1A 10.0 | 10.75 | 0.306 | 0.33 | 0.35 | ol | 94 | 0.00403 | MV
122-AL1/20-ST1A 10.0 | 11.1 | 0.2376 | 0.323 | 0.41 | ol | 122 | 0.00403 | MV
149-AL1/24-ST1A 10.0 | 11.25 | 0.194 | 0.315 | 0.47 | ol | 149 | 0.00403 | MV
34-AL1/6-ST1A 20.0 | 9.15 | 0.8342 | 0.382 | 0.17 | ol | 34 | 0.00403 | MV
48-AL1/8-ST1A 20.0 | 9.5 | 0.5939 | 0.372 | 0.21 | ol | 48 | 0.00403 | MV
70-AL1/11-ST1A 20.0 | 9.7 | 0.4132 | 0.36 | 0.29 | ol | 70 | 0.00403 | MV
94-AL1/15-ST1A 20.0 | 10 | 0.306 | 0.35 | 0.35 | ol | 94 | 0.00403 | MV
122-AL1/20-ST1A 20.0 | 10.3 | 0.2376 | 0.344 | 0.41 | ol | 122 | 0.00403 | MV
149-AL1/24-ST1A 20.0 | 10.5 | 0.194 | 0.337 | 0.47 | ol | 149 | 0.00403 | MV
184-AL1/30-ST1A 20.0 | 10.75 | 0.1571 | 0.33 | 0.535 | ol | 184 | 0.00403 | MV
243-AL1/39-ST1A 20.0 | 11 | 0.1188 | 0.32 | 0.645 | ol | 243 | 0.00403 | MV
48-AL1/8-ST1A 110.0 | 8 | 0.5939 | 0.46 | 0.21 | ol | 48 | 0.00403 | HV
70-AL1/11-ST1A 110.0 | 8.4 | 0.4132 | 0.45 | 0.29 | ol | 70 | 0.00403 | HV
94-AL1/15-ST1A 110.0 | 8.65 | 0.306 | 0.44 | 0.35 | ol | 94 | 0.00403 | HV
122-AL1/20-ST1A 110.0 | 8.5 | 0.2376 | 0.43 | 0.41 | ol | 122 | 0.00403 | HV
149-AL1/24-ST1A 110.0 | 8.75 | 0.194 | 0.41 | 0.47 | ol | 149 | 0.00403 | HV
184-AL1/30-ST1A 110.0 | 8.8 | 0.1571 | 0.4 | 0.535 | ol | 184 | 0.00403 | HV
243-AL1/39-ST1A 110.0 | 9 | 0.1188 | 0.39 | 0.645 | ol | 243 | 0.00403 | HV
305-AL1/39-ST1A 110.0 | 9.2 | 0.0949 | 0.38 | 0.74 | ol | 305 | 0.00403 | HV
490-AL1/64-ST1A 110.0 | 9.75 | 0.059 | 0.37 | 0.96 | ol | 490 | 0.00403 | HV
679-AL1/86-ST1A 110.0 | 9.95 | 0.042 | 0.36 | 1.15 | ol | 679 | 0.00403 | HV
490-AL1/64-ST1A 220.0 | 10 | 0.059 | 0.285 | 0.96 | ol | 490 | 0.00403 | HV
679-AL1/86-ST1A 220.0 | 11.7 | 0.042 | 0.275 | 1.15 | ol | 679 | 0.00403 | HV
490-AL1/64-ST1A 380.0 | 11 | 0.059 | 0.253 | 0.96 | ol | 490 | 0.00403 | HV
679-AL1/86-ST1A 380.0 | 14.6 | 0.042 | 0.25 | 1.15 | ol | 679 | 0.00403 | HV

## trafo_std_types
| i0_percent | pfe_kw | vkr_percent | sn_mva | vn_lv_kv | vn_hv_kv | vk_percent | shift_degree | vector_group | tap_side | tap_neutral | tap_min | tap_max | tap_step_degree | tap_step_percent | tap_phase_shifter
160 MVA 380/110 kV | 0.06 | 60 | 0.25 | 160 | 110 | 380 | 12.2 | 0 | Yy0 | hv | 0 | -9 | 9 | 0 | 1.5 | FALSE
100 MVA 220/110 kV | 0.06 | 55 | 0.26 | 100 | 110 | 220 | 12 | 0 | Yy0 | hv | 0 | -9 | 9 | 0 | 1.5 | FALSE
63 MVA 110/20 kV | 0.04 | 22 | 0.32 | 63 | 20 | 110 | 18 | 150 | YNd5 | hv | 0 | -9 | 9 | 0 | 1.5 | FALSE
40 MVA 110/20 kV | 0.05 | 18 | 0.34 | 40 | 20 | 110 | 16.2 | 150 | YNd5 | hv | 0 | -9 | 9 | 0 | 1.5 | FALSE
25 MVA 110/20 kV | 0.07 | 14 | 0.41 | 25 | 20 | 110 | 12 | 150 | YNd5 | hv | 0 | -9 | 9 | 0 | 1.5 | FALSE
63 MVA 110/10 kV | 0.04 | 22 | 0.32 | 63 | 10 | 110 | 18 | 150 | YNd5 | hv | 0 | -9 | 9 | 0 | 1.5 | FALSE
40 MVA 110/10 kV | 0.05 | 18 | 0.34 | 40 | 10 | 110 | 16.2 | 150 | YNd5 | hv | 0 | -9 | 9 | 0 | 1.5 | FALSE
25 MVA 110/10 kV | 0.07 | 14 | 0.41 | 25 | 10 | 110 | 12 | 150 | YNd5 | hv | 0 | -9 | 9 | 0 | 1.5 | FALSE
0.25 MVA 20/0.4 kV | 0.32 | 0.8 | 1.44 | 0.25 | 0.4 | 20 | 6 | 150 | Yzn5 | hv | 0 | -2 | 2 | 0 | 2.5 | FALSE
0.4 MVA 20/0.4 kV | 0.3375 | 1.35 | 1.425 | 0.4 | 0.4 | 20 | 6 | 150 | Dyn5 | hv | 0 | -2 | 2 | 0 | 2.5 | FALSE
0.63 MVA 20/0.4 kV | 0.2619 | 1.65 | 1.206 | 0.63 | 0.4 | 20 | 6 | 150 | Dyn5 | hv | 0 | -2 | 2 | 0 | 2.5 | FALSE
0.25 MVA 10/0.4 kV | 0.24 | 0.6 | 1.2 | 0.25 | 0.4 | 10 | 4 | 150 | Dyn5 | hv | 0 | -2 | 2 | 0 | 2.5 | FALSE
0.4 MVA 10/0.4 kV | 0.2375 | 0.95 | 1.325 | 0.4 | 0.4 | 10 | 4 | 150 | Dyn5 | hv | 0 | -2 | 2 | 0 | 2.5 | FALSE
0.63 MVA 10/0.4 kV | 0.1873 | 1.18 | 1.0794 | 0.63 | 0.4 | 10 | 4 | 150 | Dyn5 | hv | 0 | -2 | 2 | 0 | 2.5 | FALSE

## trafo3w_std_types
| sn_hv_mva | sn_mv_mva | sn_lv_mva | vn_hv_kv | vn_mv_kv | vn_lv_kv | vk_hv_percent | vk_mv_percent | vk_lv_percent | vkr_hv_percent | vkr_mv_percent | vkr_lv_percent | pfe_kw | i0_percent | shift_mv_degree | shift_lv_degree | vector_group | tap_side | tap_neutral | tap_min | tap_max | tap_step_percent
63/25/38 MVA 110/20/10 kV | 63 | 25 | 38 | 110 | 20 | 10 | 10.4 | 10.4 | 10.4 | 0.28 | 0.32 | 0.35 | 35 | 0.89 | 0 | 0 | YN0yn0yn0 | hv | 0 | -10 | 10 | 1.2
63/25/38 MVA 110/10/10 kV | 63 | 25 | 38 | 110 | 10 | 10 | 10.4 | 10.4 | 10.4 | 0.28 | 0.32 | 0.35 | 35 | 0.89 | 0 | 0 | YN0yn0yn0 | hv | 0 | -10 | 10 | 1.2

## fuse_std_types
| fuse_type | i_rated_a | t_avg | t_min | t_total | x_avg | x_min | x_total
HV 100A | HV 100A | 100 | 0 | [10.0, 3.64, 0.854, 0.281, 0.1, 0.0531, 0.022, 0.01] | [10.0, 4.267, 1.21, 0.403, 0.1, 0.058, 0.022, 0.01] | 0 | [300.0, 350.0, 450.0, 550.0, 700.0, 850.0, 1200.0, 1752.0] | [600.0, 700.0, 900.0, 1150.0, 1665.0, 2000.0, 3000.0, 4313.0]
HV 10A | HV 10A | 10 | 0 | [10.0, 1675.0, 0.344, 0.156, 0.1, 0.0417, 0.0171, 0.01] | [10.0, 1.3, 0.3, 0.155, 0.1, 0.0555, 0.023, 0.01] | 0 | [30.0, 32.0, 35.0, 37.0, 39.0, 50.0, 70.0, 88.0] | [60.0, 70.0, 80.0, 87.0, 94.0, 110.0, 150.0, 216.0]
HV 125A | HV 125A | 125 | 0 | [10.0, 1.82, 0.344, 0.1, 0.0467, 0.0269, 0.01] | [10.0, 2.478, 0.426, 0.1, 0.0427, 0.0211, 0.01] | 0 | [375.0, 500.0, 700.0, 925.0, 1200.0, 1500.0, 2341.0] | [750.0, 1000.0, 1500.0, 2200.0, 3000.0, 4000.0, 5765.0]
HV 160A | HV 160A | 160 | 0 | [10.0, 4.15, 1.03, 0.198, 0.1, 0.051, 0.0172, 0.01] | [10.0, 2.3, 0.734, 0.274, 0.1, 0.046, 0.0177, 0.01] | 0 | [480.0, 550.0, 700.0, 1000.0, 1260.0, 1600.0, 2500.0, 3227.0] | [960.0, 1300.0, 1700.0, 2200.0, 2996.0, 4000.0, 6000.0, 7946.0]
HV 16A | HV 16A | 16 | 0 | [10.0, 0.352, 0.164, 0.1, 0.0649, 0.0342, 0.01] | [10.0, 2.34, 0.722, 0.181, 0.1, 0.055, 0.0296, 0.01] | 0 | [48.0, 60.0, 65.0, 71.0, 80.0, 100.0, 162.0] | [96.0, 110.0, 125.0, 150.0, 168.0, 200.0, 250.0, 398.0]
HV 200A | HV 200A | 200 | 0 | [10.0, 4.267, 1.21, 0.403, 0.1, 0.058, 0.022, 0.01] | [10.0, 3.73, 1.654, 0.328, 0.1, 0.0531, 0.019, 0.01] | 0 | [600.0, 700.0, 900.0, 1150.0, 1665.0, 2000.0, 3000.0, 4313.0] | [1200.0, 1500.0, 1800.0, 2700.0, 3960.0, 5000.0, 7500.0, 10620.0]
HV 20A | HV 20A | 20 | 0 | [10.0, 1.3, 0.3, 0.155, 0.1, 0.0555, 0.023, 0.01] | [10.0, 1.3, 0.161, 0.1, 0.0611, 0.0399, 0.0141, 0.01] | 0 | [60.0, 70.0, 80.0, 87.0, 94.0, 110.0, 150.0, 216.0] | [120.0, 150.0, 200.0, 223.0, 260.0, 300.0, 450.0, 532.0]
HV 25A | HV 25A | 25 | 0 | [10.0, 2.512, 0.833, 0.299, 0.1, 0.0372, 0.0223, 0.01] | [10.0, 3.125, 0.597, 0.198, 0.1, 0.0378, 0.022, 0.01] | 0 | [75.0, 82.0, 90.0, 100.0, 124.0, 170.0, 200.0, 289.0] | [150.0, 170.0, 210.0, 250.0, 294.0, 400.0, 500.0, 711.0]
HV 31.5A | HV 31.5A | 31.5 | 0 | [10.0, 2.34, 0.722, 0.181, 0.1, 0.055, 0.0296, 0.01] | [10.0, 2.84, 0.368, 0.164, 0.1, 0.0621, 0.0378, 0.0195, 0.01] | 0 | [95.0, 110.0, 125.0, 150.0, 165.0, 200.0, 250.0, 390.0] | [189.0, 220.0, 300.0, 350.0, 393.0, 450.0, 530.0, 700.0, 960.0]
HV 40A | HV 40A | 40 | 0 | [10.0, 1.3, 0.161, 0.1, 0.0611, 0.0399, 0.0141, 0.01] | [10.0, 2.05, 0.369, 0.198, 0.1, 0.051, 0.0298, 0.01] | 0 | [120.0, 150.0, 200.0, 223.0, 260.0, 300.0, 450.0, 532.0] | [240.0, 300.0, 400.0, 450.0, 530.0, 650.0, 800.0, 1311.0]
HV 50A | HV 50A | 50 | 0 | [10.0, 3.215, 0.597, 0.198, 0.1, 0.0378, 0.022, 0.01] | [10.0, 3.64, 0.854, 0.281, 0.1, 0.0531, 0.022, 0.01] | 0 | [150.0, 170.0, 210.0, 250.0, 294.0, 400.0, 500.0, 711.0] | [300.0, 350.0, 450.0, 550.0, 700.0, 850.0, 1200.0, 1752.0]
HV 6.3A | HV 6.3A | 6.3 | 0 | [10.0, 1.39, 0.344, 0.168, 0.1, 0.056, 0.0263, 0.01] | [10.0, 1.711, 0.516, 0.198, 0.1, 0.0634, 0.0303, 0.01] | 0 | [19.0, 19.5, 20.4, 20.8, 22.0, 25.0, 32.0, 48.0] | [38.0, 40.0, 43.0, 48.0, 53.0, 60.0, 75.0, 118.0]
HV 63A | HV 63A | 63 | 0 | [10.0, 2.84, 0.368, 0.164, 0.1, 0.0621, 0.0378, 0.0195, 0.01] | [10.0, 1.82, 0.344, 0.1, 0.0467, 0.0269, 0.01] | 0 | [189.0, 220.0, 300.0, 350.0, 393.0, 450.0, 530.0, 700.0, 961.0] | [378.0, 500.0, 700.0, 934.0, 1200.0, 1500.0, 2366.0]
HV 80A | HV 80A | 80 | 0 | [10.0, 2.05, 0.369, 0.198, 0.1, 0.051, 0.0298, 0.01] | [10.0, 4.15, 1.03, 0.198, 0.1, 0.051, 0.0172, 0.01] | 0 | [240.0, 300.0, 400.0, 450.0, 530.0, 650.0, 800.0, 1311.0] | [480.0, 550.0, 700.0, 1000.0, 1260.0, 1600.0, 2500.0, 3227.0]
Siemens NH-1-100 | Siemens NH-1-100 | 100 | [5400.0, 2000.0, 400.0, 20.0, 1.0, 0.2, 0.012, 0.004] | 0 | 0 | [150.0, 190.0, 250.0, 430.0, 900.0, 1250.0, 2700.0, 3600.0] | 0 | 0
Siemens NH-1-125 | Siemens NH-1-125 | 125 | [4800.0, 120.0, 7.0, 0.1, 0.004] | 0 | 0 | [180.0, 400.0, 740.0, 2000.0, 4250.0] | 0 | 0
Siemens NH-1-16 | Siemens NH-1-16 | 16 | [4000.0, 400.0, 2.0, 0.1, 0.04, 0.01] | 0 | 0 | [26.0, 35.0, 75.0, 150.0, 200.0, 300.0] | 0 | 0
Siemens NH-1-160 | Siemens NH-1-160 | 160 | [4800.0, 120.0, 7.0, 0.1, 0.004] | 0 | 0 | [210.0, 500.0, 900.0, 2300.0, 5000.0] | 0 | 0
Siemens NH-1-25 | Siemens NH-1-25 | 25 | [4000.0, 1000.0, 10.0, 0.2, 0.02, 0.01] | 0 | 0 | [40.0, 50.0, 100.0, 210.0, 400.0, 500.0] | 0 | 0
Siemens NH-1-50 | Siemens NH-1-50 | 50 | [4000.0, 40.0, 4.0, 1.0, 0.02, 0.01] | 0 | 0 | [86.0, 200.0, 300.0, 400.0, 1000.0, 1280.0] | 0 | 0
Siemens NH-1-63 | Siemens NH-1-63 | 63 | [4000.0, 100.0, 10.0, 2.0, 0.04, 0.01] | 0 | 0 | [100.0, 200.0, 300.0, 400.0, 1000.0, 1500.0] | 0 | 0
Siemens NH-1-80 | Siemens NH-1-80 | 80 | [4800.0, 120.0, 7.0, 0.1, 0.01] | 0 | 0 | [150.58, 250.0, 450.0, 1150.0, 2470.0] | 0 | 0
Siemens NH-2-1000 | Siemens NH-2-1000 | 1000 | [4800.0, 120.0, 7.0, 0.1, 0.004] | 0 | 0 | [1900.0, 3500.0, 8400.0, 24000.0, 52000.0] | 0 | 0
Siemens NH-2-200 | Siemens NH-2-200 | 200 | [4800.0, 120.0, 7.0, 0.1, 0.004] | 0 | 0 | [280.0, 650.0, 1200.0, 3000.0, 7000.0] | 0 | 0
Siemens NH-2-224 | Siemens NH-2-224 | 224 | [4800.0, 120.0, 7.0, 0.2, 0.04, 0.004] | 0 | 0 | [400.0, 750.0, 1453.0, 3025.0, 4315.0, 7600.0] | 0 | 0
Siemens NH-2-250 | Siemens NH-2-250 | 250 | [4800.0, 120.0, 7.0, 0.1, 0.004] | 0 | 0 | [450.0, 800.0, 1650.0, 4000.0, 8500.0] | 0 | 0
Siemens NH-2-315 | Siemens NH-2-315 | 315 | [4800.0, 120.0, 7.0, 0.1, 0.004] | 0 | 0 | [550.0, 920.0, 1900.0, 5000.0, 11000.0] | 0 | 0
Siemens NH-2-355 | Siemens NH-2-355 | 355 | [4800.0, 120.0, 6.0, 0.1, 0.004] | 0 | 0 | [650.0, 1116.27, 2350.0, 5840.0, 12790.0] | 0 | 0
Siemens NH-2-400 | Siemens NH-2-400 | 400 | [4800.0, 120.0, 7.0, 0.1, 0.004] | 0 | 0 | [720.0, 1350.0, 2800.0, 6500.0, 15000.0] | 0 | 0
Siemens NH-2-425 | Siemens NH-2-425 | 425 | [4800.0, 120.0, 7.0, 0.1, 0.004] | 0 | 0 | [850.0, 1500.0, 3050.0, 7500.0, 16500.0] | 0 | 0
Siemens NH-2-630 | Siemens NH-2-630 | 630 | [4800.0, 120.0, 7.0, 0.1, 0.004] | 0 | 0 | [1200.0, 2000.0, 4800.0, 12000.0, 26000.0] | 0 | 0

## res_bus
| vm_pu | va_degree | p_mw | q_mvar
0 | 0.97896 | -0.40376 | 0.011285 | 0.0028283
1 | 0.97852 | -0.41256 | 0 | 0
2 | 0.9795 | -0.39331 | 0 | 0
3 | 0.97821 | -0.41854 | 0.006843 | 0.001715
4 | 0.98005 | -0.3825 | 0.0043504 | 0.0010903
5 | 0.97933 | -0.39654 | 0 | 0
6 | 0.978 | -0.42276 | 0.0028403 | 0.00071185
7 | 0.98157 | -0.35291 | 0 | 0
8 | 0.98194 | -0.34568 | 0.0035191 | 0.00088197
9 | 0.9815 | -0.35431 | 0 | 0
10 | 0.97768 | -0.4281 | 0 | 0
11 | 0.9785 | -0.41215 | 0 | 0
12 | 0.97722 | -0.43719 | 0.008811 | 0.0022082
13 | 0.98014 | -0.38098 | 0 | 0
14 | 0.98024 | -0.37905 | 0 | 0
15 | 0.98008 | -0.38207 | 0.0095164 | 0.002385
16 | 0.97885 | -0.40525 | 0.0067198 | 0.0016841
17 | 0.98123 | -0.35956 | 0.0052736 | 0.0013217
18 | 0.98555 | -0.27484 | 0 | 0
19 | 0.98744 | -0.23843 | 0 | 0
20 | 0.98338 | -0.31695 | 0.005795 | 0.0014524
21 | 0.98047 | -0.37451 | 0 | 0
22 | 0.98056 | -0.37273 | 0.004431 | 0.0011105
23 | 0.98041 | -0.37562 | 0.0044063 | 0.0011043
24 | 0.97773 | -0.42795 | 0 | 0
25 | 0.97763 | -0.42995 | 0.0059992 | 0.0015036
26 | 0.9806 | -0.37199 | 0.0049818 | 0.0012485
27 | 0.98018 | -0.38011 | 0 | 0
28 | 1 | 0 | -0.61579 | -0.15866
29 | 0.99531 | -0.088587 | 0 | 0
30 | 0.99298 | -0.13258 | 0.005612 | 0.0014065
31 | 0.98012 | -0.38126 | 0.004595 | 0.0011516
32 | 0.97925 | -0.39808 | 0.0066401 | 0.0016642
33 | 0.98984 | -0.19245 | 0 | 0
34 | 0.9873 | -0.24125 | 0.0097281 | 0.0024381
35 | 0.98969 | -0.19545 | 0.0042952 | 0.0010765
36 | 0.9717 | -0.54602 | 0 | 0
37 | 0.97266 | -0.52697 | 0.0053118 | 0.0013313
38 | 0.97121 | -0.55578 | 0 | 0
39 | 0.971 | -0.55988 | 0.0085969 | 0.0021546
40 | 0.98226 | -0.33857 | 0 | 0
41 | 0.98109 | -0.36136 | 0 | 0
42 | 0.98051 | -0.37276 | 0.01459 | 0.0036565
43 | 0.97506 | -0.47949 | 0 | 0
44 | 0.97566 | -0.46766 | 0 | 0
45 | 0.97462 | -0.48811 | 0 | 0
46 | 0.97503 | -0.48001 | 0.0047303 | 0.0011855
47 | 0.97548 | -0.47127 | 0 | 0
48 | 0.97624 | -0.45624 | 0.012077 | 0.0030268
49 | 0.98032 | -0.37646 | 0 | 0
50 | 0.97953 | -0.39194 | 0.011943 | 0.0029933
51 | 0.98031 | -0.37666 | 0.0037751 | 0.00094612
52 | 0.97458 | -0.4889 | 0.004 | 0.0010025
53 | 0.97395 | -0.50129 | 0.0049205 | 0.0012332
54 | 0.97507 | -0.47922 | 0.01223 | 0.003065
55 | 0.98021 | -0.37862 | 0 | 0
56 | 0.98008 | -0.38108 | 0.0083435 | 0.0020911
57 | 0.97881 | -0.40599 | 0.013724 | 0.0034395
58 | 0.97761 | -0.42947 | 0 | 0
59 | 0.97722 | -0.43713 | 0.01158 | 0.0029022
60 | 0.97089 | -0.5621 | 0.0035867 | 0.00089891
61 | 0.97085 | -0.56284 | 0.0078453 | 0.0019662
62 | 0.97394 | -0.50176 | 0 | 0
63 | 0.97429 | -0.49494 | 0 | 0
64 | 0.97427 | -0.4953 | 0 | 0
65 | 0.97424 | -0.49585 | 0.0039767 | 0.00099666
66 | 0.97313 | -0.5175 | 0 | 0
67 | 0.9729 | -0.52202 | 0.0034848 | 0.00087338
68 | 0.97327 | -0.51476 | 0.0052192 | 0.001308
69 | 0.9753 | -0.47497 | 0 | 0
70 | 0.97496 | -0.48155 | 0 | 0
71 | 0.97561 | -0.4689 | 0.0081359 | 0.0020391
72 | 0.97388 | -0.50271 | 0 | 0
73 | 0.97397 | -0.50105 | 0.0029323 | 0.00073489
74 | 0.97375 | -0.50543 | 0 | 0
75 | 0.97376 | -0.50512 | 0.0039232 | 0.00098325
76 | 0.97362 | -0.50789 | 0.0023522 | 0.00058952
77 | 0.98081 | -0.36763 | 0.0071612 | 0.0017948
78 | 0.98254 | -0.334 | 0.0037919 | 0.00095034
79 | 0.99115 | -0.16782 | 0.0050928 | 0.0012764
80 | 0.99125 | -0.16591 | 0.0036023 | 0.00090282
81 | 0.97684 | -0.44457 | 0 | 0
82 | 0.97063 | -0.56719 | 0.0068752 | 0.0017231
83 | 0.98271 | -0.33063 | 0.0047121 | 0.001181
84 | 0.98277 | -0.32939 | 0 | 0
85 | 0.98079 | -0.36814 | 0.0092757 | 0.0023247
86 | 0.98063 | -0.37132 | 0 | 0
87 | 0.97756 | -0.43136 | 0.0059992 | 0.0015035
88 | 0.98076 | -0.36884 | 0.0050044 | 0.0012542
89 | 0.97085 | -0.56276 | 0.0041851 | 0.0010489
90 | 0.99137 | -0.16358 | 0 | 0
91 | 0.99527 | -0.089302 | 0.0026298 | 0.0006591
92 | 0.9896 | -0.19712 | 0.003685 | 0.00092356
93 | 0.97063 | -0.56719 | 0.011695 | 0.002931
94 | 0.97903 | -0.40167 | 0.014238 | 0.0035685
95 | 0.97447 | -0.49114 | 0.0048695 | 0.0012204
96 | 0.97394 | -0.50146 | 0.0046537 | 0.0011663
97 | 0.975 | -0.48066 | 0.0032507 | 0.00081469
98 | 0.97221 | -0.5357 | 0.0035583 | 0.0008918
99 | 0.97228 | -0.53435 | 0.0075385 | 0.0018893
100 | 0.98727 | -0.24242 | 0.003396 | 0.00085111
101 | 0.98729 | -0.24191 | 0.0025852 | 0.00064791
102 | 0.97627 | -0.45613 | 0.003358 | 0.00084158
103 | 0.97386 | -0.50316 | 0.0031402 | 0.00078701
104 | 0.97391 | -0.50215 | 0.0039007 | 0.00097762
105 | 0.97258 | -0.52837 | 0.0041666 | 0.0010442
106 | 0.97363 | -0.50772 | 0.0031731 | 0.00079526
107 | 0.97492 | -0.48231 | 0.0032665 | 0.00081866
108 | 0.97495 | -0.48176 | 0.0032599 | 0.00081701
109 | 0.97396 | -0.50123 | 0.002069 | 0.00051853
110 | 0.97396 | -0.50117 | 0.0034704 | 0.00086977
111 | 0.97439 | -0.49292 | 0.013252 | 0.0033213
112 | 0.97471 | -0.48659 | 0.008176 | 0.0020491
113 | 0.97416 | -0.49728 | 0.0033283 | 0.00083414
114 | 0.9736 | -0.50827 | 0.0023528 | 0.00058968
115 | 0.9814 | -0.3561 | 0 | 0
116 | 0.9813 | -0.35807 | 0 | 0
117 | 0.98212 | -0.34203 | 0.0046871 | 0.0011747
118 | 0.98039 | -0.37566 | 0.0041354 | 0.0010364
119 | 0.98124 | -0.35927 | 0.00494 | 0.0012381
120 | 0.97996 | -0.38401 | 0.002752 | 0.00068972
121 | 0.98299 | -0.3252 | 0 | 0
122 | 0.98215 | -0.34164 | 0.0039238 | 0.00098341
123 | 0.98144 | -0.35543 | 0.0025974 | 0.00065098
124 | 0.98142 | -0.35583 | 0.0061157 | 0.0015327
125 | 0.98116 | -0.36084 | 0.0037875 | 0.00094923
126 | 0.98524 | -0.2816 | 0.0040112 | 0.0010053
127 | 0.98087 | -0.36668 | 0.0065672 | 0.0016459
128 | 0.98549 | -0.27664 | 0.004811 | 0.0012057
129 | 0.98892 | -0.21051 | 0.0028069 | 0.00070349
130 | 0.99131 | -0.16476 | 0.0042988 | 0.0010774
131 | 0.98947 | -0.19966 | 0 | 0
132 | 0.9893 | -0.20298 | 0.0041694 | 0.001045
133 | 0.98955 | -0.19819 | 0 | 0
134 | 0.98841 | -0.22046 | 0.0036024 | 0.00090284
135 | 0.98748 | -0.23826 | 0 | 0
136 | 0.98714 | -0.24488 | 0.0026236 | 0.00065753
137 | 0.98734 | -0.24093 | 0.002821 | 0.00070701
138 | 0.97039 | -0.572 | 0.012297 | 0.0030819
139 | 0.97917 | -0.39944 | 0.0027924 | 0.00069985
140 | 0.97695 | -0.44285 | 0.0033559 | 0.00084108
141 | 0.97796 | -0.4225 | 0.010393 | 0.0026047
142 | 0.97756 | -0.43037 | 0.0020814 | 0.00052165
143 | 0.9764 | -0.45312 | 0.0040098 | 0.001005
144 | 0.97553 | -0.47037 | 0 | 0
145 | 0.9738 | -0.5044 | 0.0061426 | 0.0015395
146 | 0.97376 | -0.50513 | 0.0020632 | 0.00051708
147 | 0.97402 | -0.50003 | 0 | 0
148 | 0.97369 | -0.50655 | 0.0032777 | 0.00082147
149 | 0.97419 | -0.4967 | 0.0032919 | 0.00082502
150 | 0.97368 | -0.5067 | 0.0051403 | 0.0012883
151 | 0.97464 | -0.48786 | 0.0034931 | 0.00087546
152 | 0.97466 | -0.48747 | 0.0039021 | 0.00097796
153 | 0.97514 | -0.47797 | 0.0038891 | 0.00097469
154 | 0.97438 | -0.49303 | 0 | 0
155 | 0.97422 | -0.49602 | 0.0033923 | 0.0008502
156 | 0.97397 | -0.50101 | 0.0033535 | 0.00084046
157 | 0.97244 | -0.5311 | 0.0035583 | 0.0008918
158 | 0.97756 | -0.43084 | 0.0035042 | 0.00087823
159 | 0.97695 | -0.44277 | 0.0023328 | 0.00058467
160 | 0.97905 | -0.40177 | 0.0032786 | 0.00082171
161 | 0.99998 | 149.9956 | 0 | 0

## res_line
| p_from_mw | q_from_mvar | p_to_mw | q_to_mvar | pl_mw | ql_mvar | i_from_ka | i_to_ka | i_ka | vm_from_pu | va_from_degree | vm_to_pu | va_to_degree | loading_percent
0 | 0.021705 | 0.0054473 | -0.021695 | -0.0054418 | 9.1041e-06 | 5.5464e-06 | 0.032993 | 0.032994 | 0.032994 | 0.97896 | -0.40376 | 0.97852 | -0.41256 | 9.0642
1 | -0.03299 | -0.0082757 | 0.033006 | 0.008286 | 1.6441e-05 | 1.0303e-05 | 0.050147 | 0.050147 | 0.050147 | 0.97896 | -0.40376 | 0.9795 | -0.39331 | 13.7766
2 | 0.021695 | 0.0054418 | -0.021689 | -0.005438 | 6.1816e-06 | 3.7661e-06 | 0.032994 | 0.032994 | 0.032994 | 0.97852 | -0.41256 | 0.97821 | -0.41854 | 9.0642
3 | -0.039648 | -0.0099506 | 0.039668 | 0.0099635 | 2.0448e-05 | 1.2898e-05 | 0.060236 | 0.060236 | 0.060236 | 0.9795 | -0.39331 | 0.98005 | -0.3825 | 16.5485
4 | 0.0066416 | 0.0016646 | -0.0066406 | -0.0016643 | 1.0199e-06 | 3.1654e-07 | 0.01009 | 0.01009 | 0.01009 | 0.9795 | -0.39331 | 0.97933 | -0.39654 | 2.7719
5 | 0.014846 | 0.003723 | -0.014843 | -0.0037213 | 2.9858e-06 | 1.715e-06 | 0.022584 | 0.022584 | 0.022584 | 0.97821 | -0.41854 | 0.978 | -0.42276 | 6.2045
6 | -0.044019 | -0.011054 | 0.04405 | 0.011074 | 3.1249e-05 | 1.9764e-05 | 0.066842 | 0.066842 | 0.066842 | 0.98005 | -0.3825 | 0.98081 | -0.36763 | 18.3631
7 | 0.0066406 | 0.0016643 | -0.0066401 | -0.0016642 | 4.8787e-07 | 1.5145e-07 | 0.01009 | 0.01009 | 0.01009 | 0.97933 | -0.39654 | 0.97925 | -0.39808 | 2.7719
8 | 0.012003 | 0.0030094 | -0.012 | -0.0030078 | 2.9706e-06 | 1.6032e-06 | 0.018263 | 0.018263 | 0.018263 | 0.978 | -0.42276 | 0.97773 | -0.42795 | 5.0173
9 | -0.023404 | -0.005871 | 0.023412 | 0.0058759 | 8.0756e-06 | 4.9521e-06 | 0.035481 | 0.035481 | 0.035481 | 0.98157 | -0.35291 | 0.98194 | -0.34568 | 9.7476
10 | 0.023404 | 0.005871 | -0.023402 | -0.00587 | 1.5598e-06 | 9.5651e-07 | 0.035481 | 0.035481 | 0.035481 | 0.98157 | -0.35291 | 0.9815 | -0.35431 | 9.7476
11 | -0.026931 | -0.0067579 | 0.026946 | 0.0067672 | 1.5007e-05 | 9.3007e-06 | 0.040814 | 0.040814 | 0.040814 | 0.98194 | -0.34568 | 0.98254 | -0.334 | 11.2126
12 | 0.023402 | 0.00587 | -0.023397 | -0.0058664 | 5.857e-06 | 3.5917e-06 | 0.035481 | 0.035481 | 0.035481 | 0.9815 | -0.35431 | 0.98123 | -0.35956 | 9.7476
13 | -0.038459 | -0.0096694 | 0.038488 | 0.0096879 | 2.931e-05 | 1.8472e-05 | 0.058545 | 0.058545 | 0.058545 | 0.97768 | -0.4281 | 0.9785 | -0.41215 | 16.0837
14 | 0.038459 | 0.0096694 | -0.038442 | -0.0096589 | 1.6689e-05 | 1.0519e-05 | 0.058545 | 0.058545 | 0.058545 | 0.97768 | -0.4281 | 0.97722 | -0.43719 | 16.0837
15 | -0.038488 | -0.0096879 | 0.038501 | 0.0096959 | 1.27e-05 | 8.0036e-06 | 0.058545 | 0.058545 | 0.058545 | 0.9785 | -0.41215 | 0.97885 | -0.40525 | 16.0837
16 | 0.029631 | 0.0074507 | -0.029621 | -0.0074442 | 1.0444e-05 | 6.5126e-06 | 0.045128 | 0.045128 | 0.045128 | 0.97722 | -0.43719 | 0.97684 | -0.44457 | 12.3979
17 | -0.0095169 | -0.0023853 | 0.0095178 | 0.0023857 | 8.7434e-07 | 4.188e-07 | 0.014448 | 0.014448 | 0.014448 | 0.98014 | -0.38098 | 0.98024 | -0.37905 | 3.9693
18 | 0.0095169 | 0.0023853 | -0.0095164 | -0.002385 | 4.9115e-07 | 2.3527e-07 | 0.014448 | 0.014448 | 0.014448 | 0.98014 | -0.38098 | 0.98008 | -0.38207 | 3.9693
19 | -0.014113 | -0.0035373 | 0.014118 | 0.00354 | 4.7494e-06 | 2.6917e-06 | 0.021424 | 0.021424 | 0.021424 | 0.98024 | -0.37905 | 0.9806 | -0.37199 | 5.8858
20 | 0.0045955 | 0.0011516 | -0.0045952 | -0.0011516 | 2.3162e-07 | -1.1749e-08 | 0.006976 | 0.006976 | 0.006976 | 0.98024 | -0.37905 | 0.98018 | -0.38011 | 1.9165
21 | -0.045221 | -0.01138 | 0.045249 | 0.011398 | 2.8787e-05 | 1.822e-05 | 0.06876 | 0.06876 | 0.06876 | 0.97885 | -0.40525 | 0.97953 | -0.39194 | 18.89
22 | 0.018123 | 0.0045448 | -0.018116 | -0.0045403 | 7.4077e-06 | 4.4107e-06 | 0.027484 | 0.027484 | 0.027484 | 0.98123 | -0.35956 | 0.98079 | -0.36814 | 7.5506
23 | -0.30159 | -0.076603 | 0.30212 | 0.076941 | 0.00052948 | 0.00033809 | 0.45571 | 0.45571 | 0.45571 | 0.98555 | -0.27484 | 0.98744 | -0.23843 | 41.732
24 | 0.30159 | 0.076603 | -0.30098 | -0.076214 | 0.00061001 | 0.00038951 | 0.45571 | 0.45571 | 0.45571 | 0.98555 | -0.27484 | 0.98338 | -0.31695 | 41.732
25 | -0.31185 | -0.07938 | 0.31254 | 0.079823 | 0.00069307 | 0.0004426 | 0.47037 | 0.47037 | 0.47037 | 0.98744 | -0.23843 | 0.98984 | -0.19245 | 43.0746
26 | 0.0097294 | 0.0024387 | -0.0097281 | -0.0024381 | 1.3074e-06 | 6.2932e-07 | 0.014662 | 0.014662 | 0.014662 | 0.98744 | -0.23843 | 0.9873 | -0.24125 | 4.028
27 | 0.29519 | 0.074761 | -0.29488 | -0.074566 | 0.00030615 | 0.00019547 | 0.44694 | 0.44695 | 0.44695 | 0.98338 | -0.31695 | 0.98226 | -0.33857 | 40.929
28 | -0.0044065 | -0.0011043 | 0.0044069 | 0.0011043 | 3.7263e-07 | -4.1759e-08 | 0.0066876 | 0.0066875 | 0.0066876 | 0.98047 | -0.37451 | 0.98056 | -0.37273 | 1.8372
29 | 0.0044065 | 0.0011043 | -0.0044063 | -0.0011043 | 2.3283e-07 | -2.6061e-08 | 0.0066876 | 0.0066876 | 0.0066876 | 0.98047 | -0.37451 | 0.98041 | -0.37562 | 1.8373
30 | -0.0088379 | -0.0022148 | 0.0088385 | 0.002215 | 5.9273e-07 | 2.6849e-07 | 0.013412 | 0.013412 | 0.013412 | 0.98056 | -0.37273 | 0.98063 | -0.37132 | 3.6845
31 | 0.012 | 0.0030078 | -0.011999 | -0.0030072 | 1.1409e-06 | 6.1581e-07 | 0.018263 | 0.018263 | 0.018263 | 0.97773 | -0.42795 | 0.97763 | -0.42995 | 5.0173
32 | 0.0059996 | 0.0015036 | -0.0059992 | -0.0015035 | 4.0379e-07 | 9.653e-08 | 0.0091318 | 0.0091319 | 0.0091319 | 0.97763 | -0.42995 | 0.97756 | -0.43136 | 2.5088
33 | -0.0191 | -0.0047885 | 0.019103 | 0.0047902 | 2.8733e-06 | 1.7238e-06 | 0.028984 | 0.028984 | 0.028984 | 0.9806 | -0.37199 | 0.98076 | -0.36884 | 7.9626
34 | 0.0045952 | 0.0011516 | -0.004595 | -0.0011516 | 2.5112e-07 | -1.2714e-08 | 0.006976 | 0.0069761 | 0.0069761 | 0.98018 | -0.38011 | 0.98012 | -0.38126 | 1.9165
35 | 0.28075 | 0.072418 | -0.27954 | -0.071648 | 0.0012061 | 0.00076973 | 0.41848 | 0.41849 | 0.41849 | 1 | 0 | 0.99531 | -0.088587 | 38.3228
36 | 0.33339 | 0.086246 | -0.33125 | -0.084877 | 0.0021434 | 0.0013691 | 0.49705 | 0.49705 | 0.49705 | 1 | 0 | 0.99298 | -0.13258 | 45.5177
37 | 0.27691 | 0.070989 | -0.27591 | -0.070349 | 0.0010029 | 0.00064002 | 0.41455 | 0.41455 | 0.41455 | 0.99531 | -0.088587 | 0.99137 | -0.16358 | 37.9629
38 | 0.0026299 | 0.00065896 | -0.0026298 | -0.0006591 | 8.9579e-08 | -1.4349e-07 | 0.0039318 | 0.0039318 | 0.0039318 | 0.99531 | -0.088587 | 0.99527 | -0.089302 | 1.0802
39 | 0.32564 | 0.08347 | -0.3247 | -0.082869 | 0.00094216 | 0.00060176 | 0.48864 | 0.48864 | 0.48864 | 0.99298 | -0.13258 | 0.98984 | -0.19245 | 44.7476
40 | 0.012153 | 0.0030459 | -0.012151 | -0.003045 | 1.7361e-06 | 9.3285e-07 | 0.01827 | 0.01827 | 0.01827 | 0.98984 | -0.19245 | 0.98969 | -0.19545 | 5.0192
41 | 0.0078563 | 0.0019685 | -0.0078556 | -0.0019683 | 6.2778e-07 | 2.4761e-07 | 0.011812 | 0.011812 | 0.011812 | 0.98969 | -0.19545 | 0.9896 | -0.19712 | 3.245
42 | -0.055133 | -0.013836 | 0.055183 | 0.013867 | 5.014e-05 | 3.1857e-05 | 0.084435 | 0.084435 | 0.084435 | 0.9717 | -0.54602 | 0.97266 | -0.52697 | 23.1965
43 | 0.022512 | 0.0056478 | -0.022501 | -0.0056414 | 1.0463e-05 | 6.4055e-06 | 0.034475 | 0.034475 | 0.034475 | 0.9717 | -0.54602 | 0.97121 | -0.55578 | 9.4713
44 | 0.032622 | 0.0081878 | -0.0326 | -0.0081743 | 2.1536e-05 | 1.3498e-05 | 0.04996 | 0.04996 | 0.04996 | 0.9717 | -0.54602 | 0.971 | -0.55988 | 13.7252
45 | -0.060495 | -0.015199 | 0.060568 | 0.015245 | 7.2881e-05 | 4.6362e-05 | 0.092561 | 0.092561 | 0.092561 | 0.97266 | -0.52697 | 0.97394 | -0.50176 | 25.4289
46 | 0.0077742 | 0.0019487 | -0.0077719 | -0.0019478 | 2.3402e-06 | 9.5361e-07 | 0.011911 | 0.011911 | 0.011911 | 0.97121 | -0.55578 | 0.97089 | -0.5621 | 3.2724
47 | 0.014727 | 0.0036927 | -0.014722 | -0.0036898 | 4.9584e-06 | 2.8521e-06 | 0.022564 | 0.022564 | 0.022564 | 0.97121 | -0.55578 | 0.97085 | -0.56284 | 6.199
48 | 0.024003 | 0.0060197 | -0.023995 | -0.0060145 | 8.3596e-06 | 5.1464e-06 | 0.036785 | 0.036785 | 0.036785 | 0.971 | -0.55988 | 0.97063 | -0.56719 | 10.1059
49 | 0.18351 | 0.046407 | -0.18331 | -0.04628 | 0.00020038 | 0.00012789 | 0.27814 | 0.27814 | 0.27814 | 0.98226 | -0.33857 | 0.98109 | -0.36136 | 38.2061
50 | 0.11137 | 0.028159 | -0.11119 | -0.028042 | 0.0001823 | 0.00011646 | 0.1688 | 0.1688 | 0.1688 | 0.98226 | -0.33857 | 0.98051 | -0.37276 | 46.3749
51 | 0.1139 | 0.028791 | -0.11366 | -0.028636 | 0.0002432 | 0.00015537 | 0.17284 | 0.17284 | 0.17284 | 0.98109 | -0.36136 | 0.97881 | -0.40599 | 47.4836
52 | 0.069405 | 0.017488 | -0.069355 | -0.017456 | 5.0091e-05 | 3.1906e-05 | 0.1053 | 0.1053 | 0.1053 | 0.98109 | -0.36136 | 0.98032 | -0.37646 | 28.9287
53 | 0.096601 | 0.024386 | -0.096467 | -0.0243 | 0.00013356 | 8.527e-05 | 0.14666 | 0.14666 | 0.14666 | 0.98051 | -0.37276 | 0.97903 | -0.40167 | 40.2922
54 | -0.053955 | -0.013553 | 0.053986 | 0.013572 | 3.0497e-05 | 1.9368e-05 | 0.082351 | 0.082351 | 0.082351 | 0.97506 | -0.47949 | 0.97566 | -0.46766 | 22.6239
55 | 0.049225 | 0.012367 | -0.049205 | -0.012354 | 2.0237e-05 | 1.2832e-05 | 0.075132 | 0.075132 | 0.075132 | 0.97506 | -0.47949 | 0.97462 | -0.48811 | 20.6407
56 | 0.0047304 | 0.0011855 | -0.0047303 | -0.0011855 | 1.1655e-07 | 2.0505e-10 | 0.0072189 | 0.0072189 | 0.0072189 | 0.97506 | -0.47949 | 0.97503 | -0.48001 | 1.9832
57 | 0.02202 | 0.0055232 | -0.022016 | -0.0055209 | 3.7937e-06 | 2.316e-06 | 0.033585 | 0.033585 | 0.033585 | 0.97566 | -0.46766 | 0.97548 | -0.47127 | 9.2267
58 | -0.076006 | -0.019095 | 0.076047 | 0.019121 | 4.1453e-05 | 2.6427e-05 | 0.11594 | 0.11594 | 0.11594 | 0.97566 | -0.46766 | 0.97624 | -0.45624 | 31.8505
59 | 0.0088704 | 0.0022231 | -0.00887 | -0.0022229 | 3.3312e-07 | 1.5284e-07 | 0.013543 | 0.013543 | 0.013543 | 0.97462 | -0.48811 | 0.97458 | -0.4889 | 3.7206
60 | 0.040334 | 0.010131 | -0.040309 | -0.010115 | 2.5343e-05 | 1.5998e-05 | 0.061589 | 0.061589 | 0.061589 | 0.97462 | -0.48811 | 0.97395 | -0.50129 | 16.9201
61 | 0.022016 | 0.0055209 | -0.022008 | -0.0055158 | 8.3399e-06 | 5.0915e-06 | 0.033585 | 0.033585 | 0.033585 | 0.97548 | -0.47127 | 0.97507 | -0.47922 | 9.2267
62 | -0.088124 | -0.022148 | 0.088237 | 0.02222 | 0.00011276 | 7.1956e-05 | 0.13434 | 0.13434 | 0.13434 | 0.97624 | -0.45624 | 0.97761 | -0.42947 | 36.9077
63 | 0.057235 | 0.014418 | -0.057193 | -0.014392 | 4.2335e-05 | 2.6906e-05 | 0.086903 | 0.086903 | 0.086903 | 0.98032 | -0.37646 | 0.97953 | -0.39194 | 23.8744
64 | 0.01212 | 0.003038 | -0.01212 | -0.0030379 | 1.1184e-07 | 6.0469e-08 | 0.018398 | 0.018398 | 0.018398 | 0.98032 | -0.37646 | 0.98031 | -0.37666 | 5.0543
65 | 0.0083452 | 0.0020918 | -0.0083444 | -0.0020915 | 7.8136e-07 | 3.3637e-07 | 0.012667 | 0.012667 | 0.012667 | 0.98031 | -0.37666 | 0.98021 | -0.37862 | 3.4801
66 | 0.00487 | 0.0012204 | -0.0048695 | -0.0012204 | 5.1897e-07 | 2.0276e-08 | 0.0074356 | 0.0074357 | 0.0074357 | 0.97458 | -0.4889 | 0.97447 | -0.49114 | 2.0428
67 | 0.035389 | 0.0088819 | -0.035388 | -0.0088817 | 2.9821e-07 | 1.8747e-07 | 0.054072 | 0.054072 | 0.054072 | 0.97395 | -0.50129 | 0.97394 | -0.50146 | 14.8548
68 | 0.0097781 | 0.0024507 | -0.0097775 | -0.0024504 | 6.6739e-07 | 3.2744e-07 | 0.014922 | 0.014922 | 0.014922 | 0.97507 | -0.47922 | 0.975 | -0.48066 | 4.0995
69 | 0.0083444 | 0.0020915 | -0.0083435 | -0.0020911 | 9.7908e-07 | 4.2154e-07 | 0.012667 | 0.012667 | 0.012667 | 0.98021 | -0.37862 | 0.98008 | -0.38108 | 3.4801
70 | 0.099934 | 0.025196 | -0.099821 | -0.025125 | 0.00011215 | 7.1616e-05 | 0.15198 | 0.15198 | 0.15198 | 0.97881 | -0.40599 | 0.97761 | -0.42947 | 41.7519
71 | 0.011584 | 0.0029045 | -0.01158 | -0.0029022 | 4.2274e-06 | 2.2511e-06 | 0.017633 | 0.017633 | 0.017633 | 0.97761 | -0.42947 | 0.97722 | -0.43713 | 4.8442
72 | 0.0041852 | 0.0010489 | -0.0041851 | -0.0010489 | 1.3244e-07 | -2.1386e-08 | 0.0064144 | 0.0064144 | 0.0064144 | 0.97089 | -0.5621 | 0.97085 | -0.56276 | 1.7622
73 | 0.0068766 | 0.0017236 | -0.0068752 | -0.0017231 | 1.4243e-06 | 4.8886e-07 | 0.01054 | 0.01054 | 0.01054 | 0.97085 | -0.56284 | 0.97063 | -0.56719 | 2.8956
74 | -0.060568 | -0.015245 | 0.060588 | 0.015258 | 1.9746e-05 | 1.2561e-05 | 0.092561 | 0.092561 | 0.092561 | 0.97394 | -0.50176 | 0.97429 | -0.49494 | 25.4289
75 | -0.064565 | -0.016254 | 0.064685 | 0.016331 | 0.00012005 | 7.6423e-05 | 0.098635 | 0.098635 | 0.098635 | 0.97429 | -0.49494 | 0.97627 | -0.45613 | 27.0975
76 | 0.0039769 | 0.00099662 | -0.0039768 | -0.00099664 | 6.7041e-08 | -1.7442e-08 | 0.0060738 | 0.0060738 | 0.0060738 | 0.97429 | -0.49494 | 0.97427 | -0.4953 | 1.6686
77 | 0.0039768 | 0.00099664 | -0.0039767 | -0.00099666 | 1.049e-07 | -2.7287e-08 | 0.0060738 | 0.0060739 | 0.0060739 | 0.97427 | -0.4953 | 0.97424 | -0.49585 | 1.6686
78 | 0.022321 | 0.0055988 | -0.022316 | -0.0055959 | 4.8091e-06 | 2.9411e-06 | 0.034133 | 0.034133 | 0.034133 | 0.97313 | -0.5175 | 0.9729 | -0.52202 | 9.3771
79 | -0.022321 | -0.0055988 | 0.022324 | 0.0056006 | 2.9174e-06 | 1.7842e-06 | 0.034133 | 0.034133 | 0.034133 | 0.97313 | -0.5175 | 0.97327 | -0.51476 | 9.3771
80 | 0.018831 | 0.0047225 | -0.018826 | -0.0047191 | 5.6981e-06 | 3.4194e-06 | 0.028803 | 0.028803 | 0.028803 | 0.9729 | -0.52202 | 0.97258 | -0.52837 | 7.9129
81 | -0.027543 | -0.0069086 | 0.027552 | 0.0069144 | 9.2445e-06 | 5.7437e-06 | 0.042112 | 0.042112 | 0.042112 | 0.97327 | -0.51476 | 0.97363 | -0.50772 | 11.5692
82 | 0.021444 | 0.0053799 | -0.021437 | -0.0053758 | 6.7305e-06 | 4.0984e-06 | 0.032719 | 0.03272 | 0.03272 | 0.9753 | -0.47497 | 0.97496 | -0.48155 | 8.9889
83 | -0.021444 | -0.0053799 | 0.02145 | 0.0053837 | 6.2083e-06 | 3.7803e-06 | 0.032719 | 0.032719 | 0.032719 | 0.9753 | -0.47497 | 0.97561 | -0.4689 | 8.9889
84 | 0.021437 | 0.0053758 | -0.021432 | -0.0053727 | 5.1408e-06 | 3.1305e-06 | 0.03272 | 0.03272 | 0.03272 | 0.97496 | -0.48155 | 0.97471 | -0.48659 | 8.9889
85 | -0.029586 | -0.0074227 | 0.029621 | 0.0074442 | 3.4356e-05 | 2.1425e-05 | 0.045128 | 0.045128 | 0.045128 | 0.97561 | -0.4689 | 0.97684 | -0.44457 | 12.3979
86 | -0.0086299 | -0.0021622 | 0.0086306 | 0.0021625 | 6.8345e-07 | 3.0696e-07 | 0.013186 | 0.013186 | 0.013186 | 0.97388 | -0.50271 | 0.97397 | -0.50105 | 3.6224
87 | 0.0047062 | 0.0011791 | -0.0047056 | -0.0011791 | 6.0928e-07 | -9.993e-10 | 0.0071906 | 0.0071908 | 0.0071908 | 0.97388 | -0.50271 | 0.97375 | -0.50543 | 1.9755
88 | 0.0039237 | 0.00098312 | -0.0039232 | -0.00098325 | 4.51e-07 | -1.2769e-07 | 0.005995 | 0.0059951 | 0.0059951 | 0.97388 | -0.50271 | 0.97376 | -0.50512 | 1.647
89 | -0.011563 | -0.0028974 | 0.011565 | 0.0028985 | 2.076e-06 | 1.1078e-06 | 0.017665 | 0.017665 | 0.017665 | 0.97397 | -0.50105 | 0.97416 | -0.49728 | 4.8531
90 | 0.0047056 | 0.0011791 | -0.0047051 | -0.0011791 | 5.5096e-07 | -7.9531e-10 | 0.0071908 | 0.0071909 | 0.0071909 | 0.97375 | -0.50543 | 0.97362 | -0.50789 | 1.9755
91 | 0.0023529 | 0.00058959 | -0.0023528 | -0.00058968 | 4.334e-08 | -8.3412e-08 | 0.003596 | 0.003596 | 0.003596 | 0.97362 | -0.50789 | 0.9736 | -0.50827 | 0.98791
92 | -0.051211 | -0.012868 | 0.051239 | 0.012886 | 2.8203e-05 | 1.7893e-05 | 0.077706 | 0.077706 | 0.077706 | 0.98081 | -0.36763 | 0.9814 | -0.3561 | 21.3478
93 | -0.030738 | -0.0077175 | 0.030751 | 0.0077256 | 1.2908e-05 | 8.0596e-06 | 0.046556 | 0.046556 | 0.046556 | 0.98254 | -0.334 | 0.98299 | -0.3252 | 12.7902
94 | -0.0050928 | -0.0012764 | 0.0050933 | 0.0012764 | 4.6224e-07 | 2.4044e-08 | 0.0076458 | 0.0076457 | 0.0076458 | 0.99115 | -0.16782 | 0.99125 | -0.16591 | 2.1005
95 | -0.0086956 | -0.0021792 | 0.0086965 | 0.0021796 | 9.6552e-07 | 4.2312e-07 | 0.013053 | 0.013053 | 0.013053 | 0.99125 | -0.16591 | 0.99137 | -0.16358 | 3.5861
96 | -0.0047121 | -0.001181 | 0.0047123 | 0.0011809 | 2.7748e-07 | -6.5782e-09 | 0.007135 | 0.0071349 | 0.007135 | 0.98271 | -0.33063 | 0.98277 | -0.32939 | 1.9602
97 | -0.20352 | -0.051424 | 0.20356 | 0.05145 | 4.0931e-05 | 2.6065e-05 | 0.3083 | 0.3083 | 0.3083 | 0.98277 | -0.32939 | 0.98299 | -0.3252 | 28.233
98 | 0.047175 | 0.011855 | -0.047147 | -0.011837 | 2.7552e-05 | 1.7451e-05 | 0.071438 | 0.071438 | 0.071438 | 0.98277 | -0.32939 | 0.98215 | -0.34164 | 19.6259
99 | 0.15164 | 0.038388 | -0.15154 | -0.03833 | 9.1954e-05 | 5.8321e-05 | 0.22973 | 0.22973 | 0.22973 | 0.98277 | -0.32939 | 0.98212 | -0.34203 | 21.0376
100 | 0.0088398 | 0.0022156 | -0.0088385 | -0.002215 | 1.3406e-06 | 6.0719e-07 | 0.013411 | 0.013412 | 0.013412 | 0.98079 | -0.36814 | 0.98063 | -0.37132 | 3.6845
101 | -0.024107 | -0.0060445 | 0.02411 | 0.006046 | 2.4809e-06 | 1.5254e-06 | 0.036576 | 0.036576 | 0.036576 | 0.98076 | -0.36884 | 0.98087 | -0.36668 | 10.0485
102 | 0.26291 | 0.067092 | -0.26232 | -0.066712 | 0.00059464 | 0.0003794 | 0.39505 | 0.39505 | 0.39505 | 0.99137 | -0.16358 | 0.98892 | -0.21051 | 36.1767
103 | 0.004299 | 0.0010773 | -0.0042988 | -0.0010774 | 2.4187e-07 | -4.4926e-08 | 0.0064527 | 0.0064527 | 0.0064527 | 0.99137 | -0.16358 | 0.99131 | -0.16476 | 1.7727
104 | 0.0041706 | 0.0010447 | -0.0041704 | -0.0010447 | 2.1169e-07 | -4.8936e-08 | 0.0062709 | 0.006271 | 0.006271 | 0.9896 | -0.19712 | 0.98955 | -0.19819 | 1.7228
105 | 0.0123 | 0.0030835 | -0.012297 | -0.0030819 | 2.8232e-06 | 1.5452e-06 | 0.018857 | 0.018857 | 0.018857 | 0.97063 | -0.56719 | 0.97039 | -0.572 | 5.1804
106 | 0.082229 | 0.020732 | -0.082147 | -0.02068 | 8.1886e-05 | 5.2232e-05 | 0.12502 | 0.12502 | 0.12502 | 0.97903 | -0.40167 | 0.97796 | -0.4225 | 34.3469
107 | 0.030735 | 0.0077154 | -0.030725 | -0.0077096 | 9.1716e-06 | 5.7319e-06 | 0.046962 | 0.046962 | 0.046962 | 0.97394 | -0.50146 | 0.97363 | -0.50772 | 12.9015
108 | 0.0065268 | 0.0016357 | -0.0065265 | -0.0016356 | 3.4356e-07 | 1.0473e-07 | 0.009961 | 0.0099611 | 0.0099611 | 0.975 | -0.48066 | 0.97495 | -0.48176 | 2.7366
109 | -0.0035583 | -0.0008918 | 0.0035586 | 0.00089169 | 2.2948e-07 | -1.0899e-07 | 0.0054462 | 0.0054461 | 0.0054462 | 0.97221 | -0.5357 | 0.97228 | -0.53435 | 1.4962
110 | -0.011097 | -0.002781 | 0.011099 | 0.0027819 | 1.7151e-06 | 9.01e-07 | 0.016983 | 0.016983 | 0.016983 | 0.97228 | -0.53435 | 0.97244 | -0.5311 | 4.6657
111 | -0.003396 | -0.00085111 | 0.0033961 | 0.00085106 | 8.3303e-08 | -5.5116e-08 | 0.0051184 | 0.0051184 | 0.0051184 | 0.98727 | -0.24242 | 0.98729 | -0.24191 | 1.4062
112 | -0.0059813 | -0.001499 | 0.0059815 | 0.001499 | 2.7801e-07 | 6.1257e-08 | 0.0090147 | 0.0090147 | 0.0090147 | 0.98729 | -0.24191 | 0.98734 | -0.24093 | 2.4766
113 | -0.068043 | -0.017172 | 0.068086 | 0.0172 | 4.3286e-05 | 2.7569e-05 | 0.10375 | 0.10375 | 0.10375 | 0.97627 | -0.45613 | 0.97695 | -0.44285 | 28.5035
114 | -0.0031402 | -0.00078701 | 0.0031404 | 0.00078689 | 1.5107e-07 | -1.2106e-07 | 0.0047981 | 0.004798 | 0.0047981 | 0.97386 | -0.50316 | 0.97391 | -0.50215 | 1.3182
115 | -0.0070411 | -0.0017645 | 0.0070415 | 0.0017646 | 3.8323e-07 | 1.3538e-07 | 0.010758 | 0.010758 | 0.010758 | 0.97391 | -0.50215 | 0.97397 | -0.50101 | 2.9555
116 | 0.014659 | 0.0036748 | -0.014657 | -0.0036737 | 1.9063e-06 | 1.0946e-06 | 0.022428 | 0.022428 | 0.022428 | 0.97258 | -0.52837 | 0.97244 | -0.5311 | 6.1616
117 | -0.0032665 | -0.00081866 | 0.0032666 | 0.0008186 | 8.5738e-08 | -5.9827e-08 | 0.0049856 | 0.0049856 | 0.0049856 | 0.97492 | -0.48231 | 0.97495 | -0.48176 | 1.3697
118 | -0.002069 | -0.00051853 | 0.002069 | 0.00051851 | 6.0341e-09 | -1.618e-08 | 0.0031609 | 0.0031609 | 0.0031609 | 0.97396 | -0.50123 | 0.97396 | -0.50117 | 0.86839
119 | -0.0055394 | -0.0013883 | 0.0055397 | 0.0013883 | 3.0042e-07 | 5.3059e-08 | 0.008463 | 0.008463 | 0.008463 | 0.97396 | -0.50117 | 0.97402 | -0.50003 | 2.325
120 | -0.013252 | -0.0033213 | 0.013256 | 0.0033236 | 3.9988e-06 | 2.2348e-06 | 0.020238 | 0.020238 | 0.020238 | 0.97439 | -0.49292 | 0.97471 | -0.48659 | 5.5599
121 | -0.014893 | -0.0037327 | 0.014896 | 0.0037344 | 3.0138e-06 | 1.7355e-06 | 0.022749 | 0.022749 | 0.022749 | 0.97416 | -0.49728 | 0.97438 | -0.49303 | 6.2498
122 | 0.095519 | 0.024206 | -0.09551 | -0.0242 | 9.026e-06 | 5.6463e-06 | 0.14492 | 0.14492 | 0.14492 | 0.9814 | -0.3561 | 0.9813 | -0.35807 | 13.2714
123 | -0.14676 | -0.037092 | 0.14686 | 0.037155 | 9.9094e-05 | 6.2813e-05 | 0.22263 | 0.22263 | 0.22263 | 0.9814 | -0.3561 | 0.98212 | -0.34203 | 20.3874
124 | 0.09057 | 0.022962 | -0.090493 | -0.022914 | 7.6481e-05 | 4.7721e-05 | 0.13743 | 0.13743 | 0.13743 | 0.9813 | -0.35807 | 0.98039 | -0.37566 | 12.5855
125 | 0.0049403 | 0.0012381 | -0.00494 | -0.0012381 | 2.8241e-07 | 1.1225e-08 | 0.0074913 | 0.0074914 | 0.0074914 | 0.9813 | -0.35807 | 0.98124 | -0.35927 | 2.0581
126 | 0.086358 | 0.021878 | -0.086323 | -0.021856 | 3.4638e-05 | 2.1898e-05 | 0.13116 | 0.13116 | 0.13116 | 0.98039 | -0.37566 | 0.97996 | -0.38401 | 18.016
127 | 0.083571 | 0.021166 | -0.083509 | -0.021127 | 6.1899e-05 | 3.9486e-05 | 0.12698 | 0.12698 | 0.12698 | 0.97996 | -0.38401 | 0.97917 | -0.39944 | 34.884
128 | -0.23432 | -0.059175 | 0.23481 | 0.059488 | 0.00049068 | 0.00031285 | 0.35486 | 0.35486 | 0.35486 | 0.98299 | -0.3252 | 0.98524 | -0.2816 | 32.4964
129 | 0.043223 | 0.010854 | -0.043195 | -0.010836 | 2.8421e-05 | 1.7966e-05 | 0.065494 | 0.065494 | 0.065494 | 0.98215 | -0.34164 | 0.98144 | -0.35543 | 17.9928
130 | 0.040597 | 0.010185 | -0.040597 | -0.010184 | 7.7088e-07 | 4.8651e-07 | 0.061556 | 0.061556 | 0.061556 | 0.98144 | -0.35543 | 0.98142 | -0.35583 | 16.9109
131 | 0.034481 | 0.0086516 | -0.034473 | -0.0086464 | 8.236e-06 | 5.1696e-06 | 0.052283 | 0.052283 | 0.052283 | 0.98142 | -0.35583 | 0.98116 | -0.36084 | 14.3635
132 | 0.030685 | 0.0076972 | -0.030677 | -0.0076919 | 8.54e-06 | 5.3328e-06 | 0.046539 | 0.046539 | 0.046539 | 0.98116 | -0.36084 | 0.98087 | -0.36668 | 12.7855
133 | -0.23882 | -0.060493 | 0.23887 | 0.06053 | 5.6856e-05 | 3.6254e-05 | 0.36092 | 0.36092 | 0.36092 | 0.98524 | -0.2816 | 0.98549 | -0.27664 | 33.0511
134 | -0.24369 | -0.061735 | 0.24406 | 0.061973 | 0.00037241 | 0.0002375 | 0.36818 | 0.36818 | 0.36818 | 0.98549 | -0.27664 | 0.98714 | -0.24488 | 33.7163
135 | 0.25951 | 0.066009 | -0.25938 | -0.06593 | 0.00012426 | 7.9274e-05 | 0.39083 | 0.39083 | 0.39083 | 0.98892 | -0.21051 | 0.98841 | -0.22046 | 35.7899
136 | 0.0041701 | 0.0010448 | -0.0041694 | -0.001045 | 6.6066e-07 | -1.5247e-07 | 0.0062711 | 0.0062713 | 0.0062713 | 0.98947 | -0.19966 | 0.9893 | -0.20298 | 1.7229
137 | -0.0041701 | -0.0010448 | 0.0041704 | 0.0010447 | 2.9105e-07 | -6.7244e-08 | 0.0062711 | 0.006271 | 0.0062711 | 0.98947 | -0.19966 | 0.98955 | -0.19819 | 1.7228
138 | 0.25578 | 0.065027 | -0.25556 | -0.064887 | 0.00021913 | 0.00013979 | 0.3854 | 0.3854 | 0.3854 | 0.98841 | -0.22046 | 0.98748 | -0.23826 | 35.2933
139 | 0.24676 | 0.062681 | -0.24668 | -0.06263 | 7.8614e-05 | 5.0139e-05 | 0.37214 | 0.37214 | 0.37214 | 0.98748 | -0.23826 | 0.98714 | -0.24488 | 34.0785
140 | 0.0088037 | 0.0022065 | -0.0088026 | -0.002206 | 1.1212e-06 | 5.0026e-07 | 0.013266 | 0.013266 | 0.013266 | 0.98748 | -0.23826 | 0.98734 | -0.24093 | 3.6446
141 | 0.080717 | 0.020427 | -0.080708 | -0.020421 | 8.9919e-06 | 5.7348e-06 | 0.12273 | 0.12273 | 0.12273 | 0.97917 | -0.39944 | 0.97905 | -0.40177 | 33.7182
142 | -0.071442 | -0.018041 | 0.071442 | 0.018041 | 2.7616e-07 | 1.7597e-07 | 0.10886 | 0.10886 | 0.10886 | 0.97695 | -0.44285 | 0.97695 | -0.44277 | 29.9078
143 | 0.071754 | 0.018075 | -0.071727 | -0.018058 | 2.6984e-05 | 1.7194e-05 | 0.10921 | 0.10921 | 0.10921 | 0.97796 | -0.4225 | 0.97756 | -0.43037 | 30.0027
144 | 0.069645 | 0.017536 | -0.06957 | -0.017488 | 7.5678e-05 | 4.8209e-05 | 0.10604 | 0.10604 | 0.10604 | 0.97756 | -0.43037 | 0.9764 | -0.45312 | 29.1323
145 | 0.06556 | 0.016483 | -0.065506 | -0.016449 | 5.3944e-05 | 3.4344e-05 | 0.099931 | 0.099931 | 0.099931 | 0.9764 | -0.45312 | 0.97553 | -0.47037 | 27.4535
146 | 0.032609 | 0.008187 | -0.032598 | -0.0081796 | 1.1826e-05 | 7.4099e-06 | 0.049746 | 0.049746 | 0.049746 | 0.97553 | -0.47037 | 0.97514 | -0.47797 | 13.6665
147 | 0.032897 | 0.0082615 | -0.03287 | -0.0082447 | 2.6821e-05 | 1.6811e-05 | 0.050185 | 0.050185 | 0.050185 | 0.97553 | -0.47037 | 0.97466 | -0.48747 | 13.7871
148 | 0.010482 | 0.0026273 | -0.010482 | -0.0026271 | 3.6221e-07 | 1.8498e-07 | 0.016017 | 0.016017 | 0.016017 | 0.9738 | -0.5044 | 0.97376 | -0.50513 | 4.4004
149 | -0.016625 | -0.0041668 | 0.016628 | 0.0041688 | 3.4669e-06 | 2.0405e-06 | 0.025404 | 0.025404 | 0.025404 | 0.9738 | -0.5044 | 0.97402 | -0.50003 | 6.979
150 | 0.0084186 | 0.00211 | -0.0084181 | -0.0021098 | 5.707e-07 | 2.5086e-07 | 0.012865 | 0.012865 | 0.012865 | 0.97376 | -0.50513 | 0.97369 | -0.50655 | 3.5343
151 | -0.022168 | -0.0055571 | 0.022171 | 0.0055593 | 3.5138e-06 | 2.1471e-06 | 0.033867 | 0.033867 | 0.033867 | 0.97402 | -0.50003 | 0.97419 | -0.4967 | 9.304
152 | 0.0051404 | 0.0012883 | -0.0051403 | -0.0012883 | 3.6001e-08 | 3.6911e-09 | 0.0078556 | 0.0078556 | 0.0078556 | 0.97369 | -0.50655 | 0.97368 | -0.5067 | 2.1581
153 | -0.025463 | -0.0063843 | 0.025474 | 0.0063909 | 1.0735e-05 | 6.635e-06 | 0.038895 | 0.038895 | 0.038895 | 0.97419 | -0.4967 | 0.97464 | -0.48786 | 10.6853
154 | -0.028967 | -0.0072664 | 0.028968 | 0.0072667 | 5.3651e-07 | 3.3425e-07 | 0.044228 | 0.044228 | 0.044228 | 0.97464 | -0.48786 | 0.97466 | -0.48747 | 12.1504
155 | 0.028709 | 0.0072049 | -0.028688 | -0.0071921 | 2.0601e-05 | 1.2828e-05 | 0.043811 | 0.043812 | 0.043812 | 0.97514 | -0.47797 | 0.97438 | -0.49303 | 12.0361
156 | 0.013792 | 0.0034577 | -0.01379 | -0.0034566 | 1.9649e-06 | 1.1104e-06 | 0.021062 | 0.021063 | 0.021063 | 0.97438 | -0.49303 | 0.97422 | -0.49602 | 5.7864
157 | 0.010397 | 0.0026064 | -0.010395 | -0.0026051 | 2.4706e-06 | 1.256e-06 | 0.015881 | 0.015881 | 0.015881 | 0.97422 | -0.49602 | 0.97397 | -0.50101 | 4.363
158 | 0.073817 | 0.018653 | -0.073775 | -0.018626 | 4.218e-05 | 2.6884e-05 | 0.11242 | 0.11242 | 0.11242 | 0.97756 | -0.43084 | 0.97695 | -0.44277 | 30.8839
159 | -0.077321 | -0.019531 | 0.077429 | 0.0196 | 0.00010792 | 6.8807e-05 | 0.11775 | 0.11775 | 0.11775 | 0.97756 | -0.43084 | 0.97905 | -0.40177 | 32.3493

## res_trafo
| p_hv_mw | q_hv_mvar | p_lv_mw | q_lv_mvar | pl_mw | ql_mvar | i_hv_ka | i_lv_ka | vm_hv_pu | va_hv_degree | vm_lv_pu | va_lv_degree | loading_percent
0 | -1.2729e-15 | -1.3162e-15 | 0.00165 | 1.2699e-07 | 0.00165 | 1.2699e-07 | 5.2857e-17 | 0.0023815 | 0.99998 | 149.9956 | 1 | 0 | 0.2619

## res_ext_grid
| p_mw | q_mvar
0 | 0.61579 | 0.15866

## res_load
| p_mw | q_mvar
0 | 0.011285 | 0.0028283
1 | 0.006843 | 0.001715
2 | 0.0043504 | 0.0010903
3 | 0.0028403 | 0.00071185
4 | 0.0035191 | 0.00088197
5 | 0.008811 | 0.0022082
6 | 0.0095164 | 0.002385
7 | 0.0067198 | 0.0016841
8 | 0.0052736 | 0.0013217
9 | 0.005795 | 0.0014524
10 | 0.004431 | 0.0011105
11 | 0.0044063 | 0.0011043
12 | 0.0059992 | 0.0015036
13 | 0.0049818 | 0.0012485
14 | 0.005612 | 0.0014065
15 | 0.004595 | 0.0011516
16 | 0.0066401 | 0.0016642
17 | 0.0097281 | 0.0024381
18 | 0.0042952 | 0.0010765
19 | 0.0053118 | 0.0013313
20 | 0.0085969 | 0.0021546
21 | 0.01459 | 0.0036565
22 | 0.0047303 | 0.0011855
23 | 0.012077 | 0.0030268
24 | 0.011943 | 0.0029933
25 | 0.0037751 | 0.00094612
26 | 0.004 | 0.0010025
27 | 0.0049205 | 0.0012332
28 | 0.01223 | 0.003065
29 | 0.0083435 | 0.0020911
30 | 0.013724 | 0.0034395
31 | 0.01158 | 0.0029022
32 | 0.0035867 | 0.00089891
33 | 0.0078453 | 0.0019662
34 | 0.0039767 | 0.00099666
35 | 0.0034848 | 0.00087338
36 | 0.0052192 | 0.001308
37 | 0.0081359 | 0.0020391
38 | 0.0029323 | 0.00073489
39 | 0.0039232 | 0.00098325
40 | 0.0023522 | 0.00058952
41 | 0.0071612 | 0.0017948
42 | 0.0037919 | 0.00095034
43 | 0.0050928 | 0.0012764
44 | 0.0036023 | 0.00090282
45 | 0.0068752 | 0.0017231
46 | 0.0047121 | 0.001181
47 | 0.0092757 | 0.0023247
48 | 0.0059992 | 0.0015035
49 | 0.0050044 | 0.0012542
50 | 0.0041851 | 0.0010489
51 | 0.0026298 | 0.0006591
52 | 0.003685 | 0.00092356
53 | 0.011695 | 0.002931
54 | 0.014238 | 0.0035685
55 | 0.0048695 | 0.0012204
56 | 0.0046537 | 0.0011663
57 | 0.0032507 | 0.00081469
58 | 0.0035583 | 0.0008918
59 | 0.0075385 | 0.0018893
60 | 0.003396 | 0.00085111
61 | 0.0025852 | 0.00064791
62 | 0.003358 | 0.00084158
63 | 0.0031402 | 0.00078701
64 | 0.0039007 | 0.00097762
65 | 0.0041666 | 0.0010442
66 | 0.0031731 | 0.00079526
67 | 0.0032665 | 0.00081866
68 | 0.0032599 | 0.00081701
69 | 0.002069 | 0.00051853
70 | 0.0034704 | 0.00086977
71 | 0.013252 | 0.0033213
72 | 0.008176 | 0.0020491
73 | 0.0033283 | 0.00083414
74 | 0.0023528 | 0.00058968
75 | 0.0046871 | 0.0011747
76 | 0.0041354 | 0.0010364
77 | 0.00494 | 0.0012381
78 | 0.002752 | 0.00068972
79 | 0.0039238 | 0.00098341
80 | 0.0025974 | 0.00065098
81 | 0.0061157 | 0.0015327
82 | 0.0037875 | 0.00094923
83 | 0.0040112 | 0.0010053
84 | 0.0065672 | 0.0016459
85 | 0.004811 | 0.0012057
86 | 0.0028069 | 0.00070349
87 | 0.0042988 | 0.0010774
88 | 0.0041694 | 0.001045
89 | 0.0036024 | 0.00090284
90 | 0.0026236 | 0.00065753
91 | 0.002821 | 0.00070701
92 | 0.012297 | 0.0030819
93 | 0.0027924 | 0.00069985
94 | 0.0033559 | 0.00084108
95 | 0.010393 | 0.0026047
96 | 0.0020814 | 0.00052165
97 | 0.0040098 | 0.001005
98 | 0.0061426 | 0.0015395
99 | 0.0020632 | 0.00051708
100 | 0.0032777 | 0.00082147
101 | 0.0032919 | 0.00082502
102 | 0.0051403 | 0.0012883
103 | 0.0034931 | 0.00087546
104 | 0.0039021 | 0.00097796
105 | 0.0038891 | 0.00097469
106 | 0.0033923 | 0.0008502
107 | 0.0033535 | 0.00084046
108 | 0.0035583 | 0.0008918
109 | 0.0035042 | 0.00087823
110 | 0.0023328 | 0.00058467
111 | 0.0032786 | 0.00082171

## dtypes
| element | column | dtype
0 | bus | name | object
1 | bus | vn_kv | float64
2 | bus | type | object
3 | bus | zone | object
4 | bus | in_service | bool
5 | load | name | object
6 | load | bus | uint32
7 | load | p_mw | float64
8 | load | q_mvar | float64
9 | load | const_z_percent | float64
10 | load | const_i_percent | float64
11 | load | sn_mva | float64
12 | load | scaling | float64
13 | load | in_service | bool
14 | load | type | object
15 | ext_grid | name | object
16 | ext_grid | bus | uint32
17 | ext_grid | vm_pu | float64
18 | ext_grid | va_degree | float64
19 | ext_grid | slack_weight | float64
20 | ext_grid | in_service | bool
21 | line | name | object
22 | line | std_type | object
23 | line | from_bus | uint32
24 | line | to_bus | uint32
25 | line | length_km | float64
26 | line | r_ohm_per_km | float64
27 | line | x_ohm_per_km | float64
28 | line | c_nf_per_km | float64
29 | line | g_us_per_km | float64
30 | line | max_i_ka | float64
31 | line | df | float64
32 | line | parallel | uint32
33 | line | type | object
34 | line | in_service | bool
35 | trafo | name | object
36 | trafo | std_type | object
37 | trafo | hv_bus | uint32
38 | trafo | lv_bus | uint32
39 | trafo | sn_mva | float64
40 | trafo | vn_hv_kv | float64
41 | trafo | vn_lv_kv | float64
42 | trafo | vk_percent | float64
43 | trafo | vkr_percent | float64
44 | trafo | pfe_kw | float64
45 | trafo | i0_percent | float64
46 | trafo | shift_degree | float64
47 | trafo | tap_side | object
48 | trafo | tap_neutral | int32
49 | trafo | tap_min | int32
50 | trafo | tap_max | int32
51 | trafo | tap_step_percent | float64
52 | trafo | tap_step_degree | float64
53 | trafo | tap_pos | int32
54 | trafo | tap_phase_shifter | bool
55 | trafo | parallel | uint32
56 | trafo | df | float64
57 | trafo | in_service | bool
58 | line_geodata | coords | object
59 | bus_geodata | x | float64
60 | bus_geodata | y | float64
61 | bus_geodata | coords | object
62 | res_bus | vm_pu | float64
63 | res_bus | va_degree | float64
64 | res_bus | p_mw | float64
65 | res_bus | q_mvar | float64
66 | res_line | p_from_mw | float64
67 | res_line | q_from_mvar | float64
68 | res_line | p_to_mw | float64
69 | res_line | q_to_mvar | float64
70 | res_line | pl_mw | float64
71 | res_line | ql_mvar | float64
72 | res_line | i_from_ka | float64
73 | res_line | i_to_ka | float64
74 | res_line | i_ka | float64
75 | res_line | vm_from_pu | float64
76 | res_line | va_from_degree | float64
77 | res_line | vm_to_pu | float64
78 | res_line | va_to_degree | float64
79 | res_line | loading_percent | float64
80 | res_trafo | p_hv_mw | float64
81 | res_trafo | q_hv_mvar | float64
82 | res_trafo | p_lv_mw | float64
83 | res_trafo | q_lv_mvar | float64
84 | res_trafo | pl_mw | float64
85 | res_trafo | ql_mvar | float64
86 | res_trafo | i_hv_ka | float64
87 | res_trafo | i_lv_ka | float64
88 | res_trafo | vm_hv_pu | float64
89 | res_trafo | va_hv_degree | float64
90 | res_trafo | vm_lv_pu | float64
91 | res_trafo | va_lv_degree | float64
92 | res_trafo | loading_percent | float64
93 | res_ext_grid | p_mw | float64
94 | res_ext_grid | q_mvar | float64
95 | res_load | p_mw | float64
96 | res_load | q_mvar | float64

## parameters
| version | format_version | converged | OPF_converged | name | f_hz | sn_mva
0 | 2.14.6 | 2.14.0 | TRUE | FALSE |  | 50 | 1