## bus
| name | vn_kv | type | zone | in_service
0 | bus_LV_230-63_0_4_node_0 | 0.4 | n |  | TRUE
1 | bus_LV_230-63_0_4_node_1 | 0.4 | n |  | TRUE
2 | bus_LV_230-63_0_4_node_2 | 0.4 | n |  | TRUE
3 | bus_LV_230-63_0_4_node_3 | 0.4 | n |  | TRUE
4 | bus_LV_230-63_0_4_node_4 | 0.4 | n |  | TRUE
5 | bus_LV_230-63_0_4_node_7 | 0.4 | n |  | TRUE
6 | bus_LV_230-63_0_4_node_18 | 0.4 | n |  | TRUE
7 | bus_LV_230-63_0_4_node_5 | 0.4 | n |  | TRUE
8 | bus_LV_230-63_0_4_node_44 | 0.4 | n |  | TRUE
9 | bus_LV_230-63_0_4_node_6 | 0.4 | n |  | TRUE
10 | bus_LV_230-63_0_4_node_37 | 0.4 | n |  | TRUE
11 | bus_LV_230-63_0_4_node_33 | 0.4 | n |  | TRUE
12 | bus_LV_230-63_0_4_node_45 | 0.4 | n |  | TRUE
13 | bus_LV_230-63_0_4_node_10 | 0.4 | n |  | TRUE
14 | bus_LV_230-63_0_4_node_15 | 0.4 | n |  | TRUE
15 | bus_LV_230-63_0_4_node_81 | 0.4 | n |  | TRUE
16 | bus_LV_230-63_0_4_node_12 | 0.4 | n |  | TRUE
17 | bus_LV_230-63_0_4_node_36 | 0.4 | n |  | TRUE
18 | bus_LV_230-63_0_4_node_67 | 0.4 | n |  | TRUE
19 | bus_LV_230-63_0_4_node_13 | 0.4 | n |  | TRUE
20 | bus_LV_230-63_0_4_node_14 | 0.4 | n |  | TRUE
21 | bus_LV_230-63_0_4_node_55 | 0.4 | n |  | TRUE
22 | bus_LV_230-63_0_4_node_82 | 0.4 | n |  | TRUE
23 | bus_LV_230-63_0_4_node_66 | 0.4 | n |  | TRUE
24 | bus_LV_230-63_0_4_node_17 | 0.4 | n |  | TRUE
25 | bus_LV_230-63_0_4_node_25 | 0.4 | n |  | TRUE
26 | bus_LV_230-63_0_4_node_41 | 0.4 | n |  | TRUE
27 | bus_LV_230-63_0_4_node_86 | 0.4 | n |  | TRUE
28 | bus_LV_230-63_0_4_node_20 | 0.4 | n |  | TRUE
29 | bus_LV_230-63_0_4_node_26 | 0.4 | n |  | TRUE
30 | bus_LV_230-63_0_4_node_69 | 0.4 | n |  | TRUE
31 | bus_LV_230-63_0_4_node_22 | 0.4 | n |  | TRUE
32 | bus_LV_230-63_0_4_node_32 | 0.4 | n |  | TRUE
33 | bus_LV_230-63_0_4_node_76 | 0.4 | n |  | TRUE
34 | bus_LV_230-63_0_4_node_78 | 0.4 | n |  | TRUE
35 | bus_LV_230-63_0_4_node_23 | 0.4 | n |  | TRUE
36 | bus_LV_230-63_0_4_node_68 | 0.4 | n |  | TRUE
37 | bus_LV_230-63_0_4_node_31 | 0.4 | n |  | TRUE
38 | bus_LV_230-63_0_4_node_24 | 0.4 | n |  | TRUE
39 | bus_LV_230-63_0_4_node_42 | 0.4 | n |  | TRUE
40 | bus_LV_230-63_0_4_node_83 | 0.4 | n |  | TRUE
41 | bus_LV_230-63_0_4_node_43 | 0.4 | n |  | TRUE
42 | bus_LV_230-63_0_4_node_73 | 0.4 | n |  | TRUE
43 | bus_LV_230-63_0_4_node_27 | 0.4 | n |  | TRUE
44 | bus_LV_230-63_0_4_node_29 | 0.4 | n |  | TRUE
45 | bus_LV_230-63_0_4_node_40 | 0.4 | n |  | TRUE
46 | bus_LV_230-63_0_4_node_28 | 0.4 | n |  | TRUE
47 | bus_LV_230-63_0_4_node_30 | 0.4 | n |  | TRUE
48 | bus_LV_230-63_0_4_node_59 | 0.4 | n |  | TRUE
49 | bus_LV_230-63_0_4_node_79 | 0.4 | n |  | TRUE
50 | bus_LV_230-63_0_4_node_60 | 0.4 | n |  | TRUE
51 | bus_LV_230-63_0_4_node_84 | 0.4 | n |  | TRUE
52 | bus_LV_230-63_0_4_node_64 | 0.4 | n |  | TRUE
53 | bus_LV_230-63_0_4_node_56 | 0.4 | n |  | TRUE
54 | bus_LV_230-63_0_4_node_47 | 0.4 | n |  | TRUE
55 | bus_LV_230-63_0_4_node_35 | 0.4 | n |  | TRUE
56 | bus_LV_230-63_0_4_node_46 | 0.4 | n |  | TRUE
57 | bus_LV_230-63_0_4_node_61 | 0.4 | n |  | TRUE
58 | bus_LV_230-63_0_4_node_63 | 0.4 | n |  | TRUE
59 | bus_LV_230-63_0_4_node_62 | 0.4 | n |  | TRUE
60 | bus_LV_230-63_0_4_node_80 | 0.4 | n |  | TRUE
61 | bus_LV_230-63_0_4_node_54 | 0.4 | n |  | TRUE
62 | bus_LV_230-63_0_4_node_50 | 0.4 | n |  | TRUE
63 | bus_LV_230-63_0_4_node_51 | 0.4 | n |  | TRUE
64 | bus_LV_230-63_0_4_node_65 | 0.4 | n |  | TRUE
65 | bus_LV_230-63_0_4_node_85 | 0.4 | n |  | TRUE
66 | bus_LV_230-63_0_4_node_70 | 0.4 | n |  | TRUE
67 | bus_LV_230-63_0_4_node_71 | 0.4 | n |  | TRUE
68 | bus_LV_230-63_0_4_node_72 | 0.4 | n |  | TRUE
69 | bus_LV_230-63_0_4_node_77 | 0.4 | n |  | TRUE
70 | bus_LV_230-63_0_4_node_75 | 0.4 | n |  | TRUE
71 | bus_LV_230-63_0_4_node_74 | 0.4 | n |  | TRUE
72 | bus_LV_230-63_0_4_node_39 | 0.4 | n |  | TRUE
73 | bus_LV_230-63_0_4_node_58 | 0.4 | n |  | TRUE
74 | bus_LV_230-63_0_4_node_57 | 0.4 | n |  | TRUE
75 | bus_LV_230-63_0_4_node_53 | 0.4 | n |  | TRUE
76 | bus_LV_230-63_0_4_node_38 | 0.4 | n |  | TRUE
77 | bus_LV_230-63_0_4_node_48 | 0.4 | n |  | TRUE
78 | bus_LV_230-63_0_4_node_49 | 0.4 | n |  | TRUE
79 | bus_LV_230-63_0_4_node_52 | 0.4 | n |  | TRUE
80 | bus_MV_510_0_node_68 | 20 | n |  | TRUE

## load
| name | bus | p_mw | q_mvar | const_z_percent | const_i_percent | sn_mva | scaling | in_service | type
0 | LV_230-63_0_4_load_0 | 0 | 0.027026 | 0.0067733 | 0 | 0 |  | 1 | TRUE | wye
1 | LV_230-63_0_4_load_1 | 1 | 0.0055901 | 0.001401 | 0 | 0 |  | 1 | TRUE | wye
2 | LV_230-63_0_4_load_2 | 2 | 0.0054962 | 0.0013775 | 0 | 0 |  | 1 | TRUE | wye
3 | LV_230-63_0_4_load_44 | 8 | 0.018221 | 0.0045665 | 0 | 0 |  | 1 | TRUE | wye
4 | LV_230-63_0_4_load_37 | 10 | 0.025992 | 0.0065142 | 0 | 0 |  | 1 | TRUE | wye
5 | LV_230-63_0_4_load_45 | 12 | 0.01619 | 0.0040577 | 0 | 0 |  | 1 | TRUE | wye
6 | LV_230-63_0_4_load_81 | 15 | 0.0034189 | 0.00085686 | 0 | 0 |  | 1 | TRUE | wye
7 | LV_230-63_0_4_load_67 | 18 | 0.0046193 | 0.0011577 | 0 | 0 |  | 1 | TRUE | wye
8 | LV_230-63_0_4_load_55 | 21 | 0.005595 | 0.0014022 | 0 | 0 |  | 1 | TRUE | wye
9 | LV_230-63_0_4_load_82 | 22 | 0.0065088 | 0.0016313 | 0 | 0 |  | 1 | TRUE | wye
10 | LV_230-63_0_4_load_66 | 23 | 0.0036926 | 0.00092546 | 0 | 0 |  | 1 | TRUE | wye
11 | LV_230-63_0_4_load_41 | 26 | 0.006337 | 0.0015882 | 0 | 0 |  | 1 | TRUE | wye
12 | LV_230-63_0_4_load_86 | 27 | 0.0059631 | 0.0014945 | 0 | 0 |  | 1 | TRUE | wye
13 | LV_230-63_0_4_load_69 | 30 | 0.0031496 | 0.00078937 | 0 | 0 |  | 1 | TRUE | wye
14 | LV_230-63_0_4_load_76 | 33 | 0.0033665 | 0.00084373 | 0 | 0 |  | 1 | TRUE | wye
15 | LV_230-63_0_4_load_78 | 34 | 0.005693 | 0.0014268 | 0 | 0 |  | 1 | TRUE | wye
16 | LV_230-63_0_4_load_68 | 36 | 0.0052982 | 0.0013278 | 0 | 0 |  | 1 | TRUE | wye
17 | LV_230-63_0_4_load_42 | 39 | 0.0060785 | 0.0015234 | 0 | 0 |  | 1 | TRUE | wye
18 | LV_230-63_0_4_load_83 | 40 | 0.0021996 | 0.00055127 | 0 | 0 |  | 1 | TRUE | wye
19 | LV_230-63_0_4_load_43 | 41 | 0.0077207 | 0.001935 | 0 | 0 |  | 1 | TRUE | wye
20 | LV_230-63_0_4_load_73 | 42 | 0.0053846 | 0.0013495 | 0 | 0 |  | 1 | TRUE | wye
21 | LV_230-63_0_4_load_40 | 45 | 0.012703 | 0.0031836 | 0 | 0 |  | 1 | TRUE | wye
22 | LV_230-63_0_4_load_79 | 49 | 0.0050115 | 0.001256 | 0 | 0 |  | 1 | TRUE | wye
23 | LV_230-63_0_4_load_60 | 50 | 0.016898 | 0.0042351 | 0 | 0 |  | 1 | TRUE | wye
24 | LV_230-63_0_4_load_84 | 51 | 0.0049998 | 0.0012531 | 0 | 0 |  | 1 | TRUE | wye
25 | LV_230-63_0_4_load_64 | 52 | 0.0043507 | 0.0010904 | 0 | 0 |  | 1 | TRUE | wye
26 | LV_230-63_0_4_load_56 | 53 | 0.017853 | 0.0044744 | 0 | 0 |  | 1 | TRUE | wye
27 | LV_230-63_0_4_load_47 | 54 | 0.0088529 | 0.0022187 | 0 | 0 |  | 1 | TRUE | wye
28 | LV_230-63_0_4_load_46 | 56 | 0.014998 | 0.0037588 | 0 | 0 |  | 1 | TRUE | wye
29 | LV_230-63_0_4_load_61 | 57 | 0.012676 | 0.0031769 | 0 | 0 |  | 1 | TRUE | wye
30 | LV_230-63_0_4_load_63 | 58 | 0.0032895 | 0.00082442 | 0 | 0 |  | 1 | TRUE | wye
31 | LV_230-63_0_4_load_62 | 59 | 0.0035062 | 0.00087874 | 0 | 0 |  | 1 | TRUE | wye
32 | LV_230-63_0_4_load_80 | 60 | 0.0032895 | 0.00082442 | 0 | 0 |  | 1 | TRUE | wye
33 | LV_230-63_0_4_load_54 | 61 | 0.0043735 | 0.0010961 | 0 | 0 |  | 1 | TRUE | wye
34 | LV_230-63_0_4_load_51 | 63 | 0.0064399 | 0.001614 | 0 | 0 |  | 1 | TRUE | wye
35 | LV_230-63_0_4_load_65 | 64 | 0.0031628 | 0.00079268 | 0 | 0 |  | 1 | TRUE | wye
36 | LV_230-63_0_4_load_85 | 65 | 0.0039059 | 0.0009789 | 0 | 0 |  | 1 | TRUE | wye
37 | LV_230-63_0_4_load_70 | 66 | 0.0031589 | 0.00079169 | 0 | 0 |  | 1 | TRUE | wye
38 | LV_230-63_0_4_load_71 | 67 | 0.0031529 | 0.00079018 | 0 | 0 |  | 1 | TRUE | wye
39 | LV_230-63_0_4_load_72 | 68 | 0.003169 | 0.00079422 | 0 | 0 |  | 1 | TRUE | wye
40 | LV_230-63_0_4_load_77 | 69 | 0.005641 | 0.0014138 | 0 | 0 |  | 1 | TRUE | wye
41 | LV_230-63_0_4_load_75 | 70 | 0.0037389 | 0.00093706 | 0 | 0 |  | 1 | TRUE | wye
42 | LV_230-63_0_4_load_74 | 71 | 0.0047147 | 0.0011816 | 0 | 0 |  | 1 | TRUE | wye
43 | LV_230-63_0_4_load_39 | 72 | 0.0054832 | 0.0013742 | 0 | 0 |  | 1 | TRUE | wye
44 | LV_230-63_0_4_load_58 | 73 | 0.019162 | 0.0048025 | 0 | 0 |  | 1 | TRUE | wye
45 | LV_230-63_0_4_load_57 | 74 | 0.0062053 | 0.0015552 | 0 | 0 |  | 1 | TRUE | wye
46 | LV_230-63_0_4_load_53 | 75 | 0.012807 | 0.0032097 | 0 | 0 |  | 1 | TRUE | wye
47 | LV_230-63_0_4_load_38 | 76 | 0.0064142 | 0.0016076 | 0 | 0 |  | 1 | TRUE | wye
48 | LV_230-63_0_4_load_48 | 77 | 0.0078967 | 0.0019791 | 0 | 0 |  | 1 | TRUE | wye
49 | LV_230-63_0_4_load_52 | 79 | 0.0025104 | 0.00062917 | 0 | 0 |  | 1 | TRUE | wye

## ext_grid
| name | bus | vm_pu | va_degree | slack_weight | in_service
0 |  | 57 | 1 | 0 | 1 | TRUE

## line
| name | std_type | from_bus | to_bus | length_km | r_ohm_per_km | x_ohm_per_km | c_nf_per_km | g_us_per_km | max_i_ka | df | parallel | type | in_service
0 | LV_230-63_0_4_line_0 |  | 0 | 1 | 0.02213 | 0.125 | 0.08 | 261 | 0 | 0.364 | 1 | 1 | cs | TRUE
1 | LV_230-63_0_4_line_1 |  | 0 | 2 | 0.027258 | 0.125 | 0.08 | 261 | 0 | 0.364 | 1 | 1 | cs | TRUE
2 | LV_230-63_0_4_line_2 |  | 1 | 3 | 0.0090807 | 0.125 | 0.08 | 261 | 0 | 0.364 | 1 | 1 | cs | TRUE
3 | LV_230-63_0_4_line_3 |  | 2 | 4 | 0.0041363 | 0.125 | 0.08 | 261 | 0 | 0.364 | 1 | 1 | cs | TRUE
4 | LV_230-63_0_4_line_4 |  | 3 | 5 | 0.025671 | 0.125 | 0.08 | 261 | 0 | 0.364 | 1 | 1 | cs | TRUE
5 | LV_230-63_0_4_line_5 |  | 4 | 6 | 0.009038 | 0.125 | 0.08 | 261 | 0 | 0.364 | 1 | 1 | cs | TRUE
6 | LV_230-63_0_4_line_6 |  | 4 | 7 | 0.017214 | 0.125 | 0.08 | 261 | 0 | 0.364 | 1 | 1 | cs | TRUE
7 | LV_230-63_0_4_line_7 |  | 5 | 11 | 0.007843 | 0.125 | 0.08 | 261 | 0 | 0.364 | 1 | 1 | cs | TRUE
8 | LV_230-63_0_4_line_8 |  | 5 | 12 | 0.015023 | 0.125 | 0.08 | 261 | 0 | 0.364 | 1 | 1 | cs | TRUE
9 | LV_230-63_0_4_line_9 |  | 5 | 9 | 0.010037 | 0.125 | 0.08 | 261 | 0 | 0.364 | 1 | 1 | cs | TRUE
10 | LV_230-63_0_4_line_10 |  | 6 | 27 | 0.019476 | 0.125 | 0.08 | 261 | 0 | 0.364 | 1 | 1 | cs | TRUE
11 | LV_230-63_0_4_line_11 |  | 7 | 8 | 0.014437 | 0.125 | 0.08 | 261 | 0 | 0.364 | 1 | 1 | cs | TRUE
12 | LV_230-63_0_4_line_12 |  | 8 | 38 | 0.014566 | 0.125 | 0.08 | 261 | 0 | 0.364 | 1 | 1 | cs | TRUE
13 | LV_230-63_0_4_line_13 |  | 9 | 10 | 0.020956 | 0.125 | 0.08 | 261 | 0 | 0.364 | 1 | 1 | cs | TRUE
14 | LV_230-63_0_4_line_14 |  | 11 | 54 | 0.026588 | 0.125 | 0.08 | 261 | 0 | 0.364 | 1 | 1 | cs | TRUE
15 | LV_230-63_0_4_line_15 |  | 12 | 56 | 0.026018 | 0.125 | 0.08 | 261 | 0 | 0.364 | 1 | 1 | cs | TRUE
16 | LV_230-63_0_4_line_16 |  | 13 | 14 | 0.003773 | 0.125 | 0.08 | 261 | 0 | 0.364 | 1 | 1 | cs | TRUE
17 | LV_230-63_0_4_line_17 |  | 13 | 15 | 0.010492 | 0.125 | 0.08 | 261 | 0 | 0.364 | 1 | 1 | cs | TRUE
18 | LV_230-63_0_4_line_18 |  | 14 | 23 | 0.011523 | 0.125 | 0.08 | 261 | 0 | 0.364 | 1 | 1 | cs | TRUE
19 | LV_230-63_0_4_line_19 |  | 14 | 19 | 0.0099142 | 0.125 | 0.08 | 261 | 0 | 0.364 | 1 | 1 | cs | TRUE
20 | LV_230-63_0_4_line_20 |  | 16 | 17 | 0.004614 | 0.125 | 0.08 | 261 | 0 | 0.364 | 1 | 1 | cs | TRUE
21 | LV_230-63_0_4_line_21 |  | 16 | 18 | 0.020029 | 0.125 | 0.08 | 261 | 0 | 0.364 | 1 | 1 | cs | TRUE
22 | LV_230-63_0_4_line_22 |  | 17 | 58 | 0.03555 | 0.125 | 0.08 | 261 | 0 | 0.364 | 1 | 1 | cs | TRUE
23 | LV_230-63_0_4_line_23 |  | 17 | 59 | 0.019091 | 0.125 | 0.08 | 261 | 0 | 0.364 | 1 | 1 | cs | TRUE
24 | LV_230-63_0_4_line_24 |  | 18 | 35 | 0.03817 | 0.125 | 0.08 | 261 | 0 | 0.364 | 1 | 1 | cs | TRUE
25 | LV_230-63_0_4_line_25 |  | 19 | 20 | 0.023487 | 0.125 | 0.08 | 261 | 0 | 0.364 | 1 | 1 | cs | TRUE
26 | LV_230-63_0_4_line_26 |  | 19 | 21 | 0.016293 | 0.125 | 0.08 | 261 | 0 | 0.364 | 1 | 1 | cs | TRUE
27 | LV_230-63_0_4_line_27 |  | 20 | 22 | 0.015358 | 0.125 | 0.08 | 261 | 0 | 0.364 | 1 | 1 | cs | TRUE
28 | LV_230-63_0_4_line_28 |  | 22 | 63 | 0.017669 | 0.125 | 0.08 | 261 | 0 | 0.364 | 1 | 1 | cs | TRUE
29 | LV_230-63_0_4_line_29 |  | 23 | 64 | 0.01813 | 0.125 | 0.08 | 261 | 0 | 0.364 | 1 | 1 | cs | TRUE
30 | LV_230-63_0_4_line_30 |  | 24 | 25 | 0.022508 | 0.125 | 0.08 | 261 | 0 | 0.364 | 1 | 1 | cs | TRUE
31 | LV_230-63_0_4_line_31 |  | 24 | 26 | 0.038204 | 0.125 | 0.08 | 261 | 0 | 0.364 | 1 | 1 | cs | TRUE
32 | LV_230-63_0_4_line_32 |  | 25 | 40 | 0.028313 | 0.125 | 0.08 | 261 | 0 | 0.364 | 1 | 1 | cs | TRUE
33 | LV_230-63_0_4_line_33 |  | 25 | 41 | 0.027717 | 0.125 | 0.08 | 261 | 0 | 0.364 | 1 | 1 | cs | TRUE
34 | LV_230-63_0_4_line_34 |  | 27 | 65 | 0.017847 | 0.125 | 0.08 | 261 | 0 | 0.364 | 1 | 1 | cs | TRUE
35 | LV_230-63_0_4_line_35 |  | 28 | 29 | 0.016335 | 0.125 | 0.08 | 261 | 0 | 0.364 | 1 | 1 | cs | TRUE
36 | LV_230-63_0_4_line_36 |  | 28 | 30 | 0.022501 | 0.125 | 0.08 | 261 | 0 | 0.364 | 1 | 1 | cs | TRUE
37 | LV_230-63_0_4_line_37 |  | 29 | 42 | 0.010865 | 0.125 | 0.08 | 261 | 0 | 0.364 | 1 | 1 | cs | TRUE
38 | LV_230-63_0_4_line_38 |  | 31 | 32 | 0.004215 | 0.125 | 0.08 | 261 | 0 | 0.364 | 1 | 1 | cs | TRUE
39 | LV_230-63_0_4_line_39 |  | 31 | 33 | 0.015959 | 0.125 | 0.08 | 261 | 0 | 0.364 | 1 | 1 | cs | TRUE
40 | LV_230-63_0_4_line_40 |  | 31 | 34 | 0.022372 | 0.125 | 0.08 | 261 | 0 | 0.364 | 1 | 1 | cs | TRUE
41 | LV_230-63_0_4_line_41 |  | 32 | 53 | 0.014361 | 0.125 | 0.08 | 261 | 0 | 0.364 | 1 | 1 | cs | TRUE
42 | LV_230-63_0_4_line_42 |  | 32 | 37 | 0.010132 | 0.125 | 0.08 | 261 | 0 | 0.364 | 1 | 1 | cs | TRUE
43 | LV_230-63_0_4_line_43 |  | 33 | 68 | 0.021313 | 0.125 | 0.08 | 261 | 0 | 0.364 | 1 | 1 | cs | TRUE
44 | LV_230-63_0_4_line_44 |  | 34 | 69 | 0.02244 | 0.125 | 0.08 | 261 | 0 | 0.364 | 1 | 1 | cs | TRUE
45 | LV_230-63_0_4_line_45 |  | 35 | 36 | 0.015726 | 0.125 | 0.08 | 261 | 0 | 0.364 | 1 | 1 | cs | TRUE
46 | LV_230-63_0_4_line_46 |  | 35 | 37 | 0.004218 | 0.125 | 0.08 | 261 | 0 | 0.364 | 1 | 1 | cs | TRUE
47 | LV_230-63_0_4_line_47 |  | 36 | 70 | 0.02 | 0.125 | 0.08 | 261 | 0 | 0.364 | 1 | 1 | cs | TRUE
48 | LV_230-63_0_4_line_48 |  | 37 | 52 | 0.011393 | 0.125 | 0.08 | 261 | 0 | 0.364 | 1 | 1 | cs | TRUE
49 | LV_230-63_0_4_line_49 |  | 38 | 39 | 0.02896 | 0.125 | 0.08 | 261 | 0 | 0.364 | 1 | 1 | cs | TRUE
50 | LV_230-63_0_4_line_50 |  | 39 | 41 | 0.01773 | 0.125 | 0.08 | 261 | 0 | 0.364 | 1 | 1 | cs | TRUE
51 | LV_230-63_0_4_line_51 |  | 42 | 71 | 0.017081 | 0.125 | 0.08 | 261 | 0 | 0.364 | 1 | 1 | cs | TRUE
52 | LV_230-63_0_4_line_52 |  | 43 | 44 | 0.010625 | 0.125 | 0.08 | 261 | 0 | 0.364 | 1 | 1 | cs | TRUE
53 | LV_230-63_0_4_line_53 |  | 43 | 45 | 0.021007 | 0.125 | 0.08 | 261 | 0 | 0.364 | 1 | 1 | cs | TRUE
54 | LV_230-63_0_4_line_54 |  | 44 | 48 | 0.003358 | 0.125 | 0.08 | 261 | 0 | 0.364 | 1 | 2 | cs | TRUE
55 | LV_230-63_0_4_line_55 |  | 44 | 50 | 0.014224 | 0.125 | 0.08 | 261 | 0 | 0.364 | 1 | 2 | cs | TRUE
56 | LV_230-63_0_4_line_56 |  | 45 | 72 | 0.031375 | 0.125 | 0.08 | 261 | 0 | 0.364 | 1 | 1 | cs | TRUE
57 | LV_230-63_0_4_line_57 |  | 46 | 47 | 0.008167 | 0.125 | 0.08 | 261 | 0 | 0.364 | 1 | 1 | cs | TRUE
58 | LV_230-63_0_4_line_58 |  | 46 | 48 | 0.005787 | 0.125 | 0.08 | 261 | 0 | 0.364 | 1 | 2 | cs | TRUE
59 | LV_230-63_0_4_line_59 |  | 46 | 49 | 0.020246 | 0.125 | 0.08 | 261 | 0 | 0.364 | 1 | 2 | cs | TRUE
60 | LV_230-63_0_4_line_60 |  | 47 | 51 | 0.0078356 | 0.125 | 0.08 | 261 | 0 | 0.364 | 1 | 1 | cs | TRUE
61 | LV_230-63_0_4_line_61 |  | 48 | 73 | 0.030168 | 0.125 | 0.08 | 261 | 0 | 0.364 | 1 | 1 | cs | TRUE
62 | LV_230-63_0_4_line_62 |  | 49 | 69 | 0.022395 | 0.125 | 0.08 | 261 | 0 | 0.364 | 1 | 2 | cs | TRUE
63 | LV_230-63_0_4_line_63 |  | 50 | 57 | 0.028173 | 0.125 | 0.08 | 261 | 0 | 0.364 | 1 | 2 | cs | TRUE
64 | LV_230-63_0_4_line_64 |  | 52 | 64 | 0.019414 | 0.125 | 0.08 | 261 | 0 | 0.364 | 1 | 1 | cs | TRUE
65 | LV_230-63_0_4_line_65 |  | 55 | 56 | 0.013791 | 0.125 | 0.08 | 261 | 0 | 0.364 | 1 | 2 | cs | TRUE
66 | LV_230-63_0_4_line_66 |  | 55 | 57 | 0.015034 | 0.125 | 0.08 | 261 | 0 | 0.364 | 1 | 2 | cs | TRUE
67 | LV_230-63_0_4_line_67 |  | 58 | 60 | 0.011467 | 0.125 | 0.08 | 261 | 0 | 0.364 | 1 | 1 | cs | TRUE
68 | LV_230-63_0_4_line_68 |  | 61 | 62 | 0.0063443 | 0.125 | 0.08 | 261 | 0 | 0.364 | 1 | 1 | cs | TRUE
69 | LV_230-63_0_4_line_69 |  | 62 | 75 | 0.011391 | 0.125 | 0.08 | 261 | 0 | 0.364 | 1 | 1 | cs | TRUE
70 | LV_230-63_0_4_line_70 |  | 62 | 77 | 0.01443 | 0.125 | 0.08 | 261 | 0 | 0.364 | 1 | 1 | cs | TRUE
71 | LV_230-63_0_4_line_71 |  | 63 | 78 | 0.0109 | 0.125 | 0.08 | 261 | 0 | 0.364 | 1 | 1 | cs | TRUE
72 | LV_230-63_0_4_line_72 |  | 66 | 67 | 0.018633 | 0.125 | 0.08 | 261 | 0 | 0.364 | 1 | 1 | cs | TRUE
73 | LV_230-63_0_4_line_73 |  | 67 | 68 | 0.011356 | 0.125 | 0.08 | 261 | 0 | 0.364 | 1 | 1 | cs | TRUE
74 | LV_230-63_0_4_line_74 |  | 70 | 71 | 0.019309 | 0.125 | 0.08 | 261 | 0 | 0.364 | 1 | 1 | cs | TRUE
75 | LV_230-63_0_4_line_75 |  | 72 | 76 | 0.0038301 | 0.125 | 0.08 | 261 | 0 | 0.364 | 1 | 1 | cs | TRUE
76 | LV_230-63_0_4_line_76 |  | 73 | 74 | 0.02252 | 0.125 | 0.08 | 261 | 0 | 0.364 | 1 | 1 | cs | TRUE
77 | LV_230-63_0_4_line_77 |  | 77 | 78 | 0.0085539 | 0.125 | 0.08 | 261 | 0 | 0.364 | 1 | 1 | cs | TRUE
78 | LV_230-63_0_4_line_78 |  | 78 | 79 | 0.006286 | 0.125 | 0.08 | 261 | 0 | 0.364 | 1 | 1 | cs | TRUE

## trafo
| name | std_type | hv_bus | lv_bus | sn_mva | vn_hv_kv | vn_lv_kv | vk_percent | vkr_percent | pfe_kw | i0_percent | shift_degree | tap_side | tap_neutral | tap_min | tap_max | tap_step_percent | tap_step_degree | tap_pos | tap_phase_shifter | parallel | df | in_service
0 | LV_230-63_0_4_trafo_61 | 0.63 MVA 20/0.4 kV | 80 | 57 | 0.63 | 20 | 0.4 | 6 | 1.206 | 1.65 | 0.2619 | 150 | hv | 0 | -2 | 2 | 2.5 | 0 | 0 | FALSE | 1 | 1 | TRUE

## line_geodata
| x0 | y0 | x1 | y1 | x2 | y2 | x3 | y3 | x4 | y4 | x5 | y5
0 | 2696473.2464 | 1262335.6048 | 2696453.8526 | 1262346.2629
1 | 2696473.2464 | 1262335.6048 | 2696497.135 | 1262322.4766
2 | 2696445.8945 | 1262350.6364 | 2696453.8526 | 1262346.2629
3 | 2696500.76 | 1262320.4844 | 2696497.135 | 1262322.4766
4 | 2696429.0585 | 1262344.7905 | 2696432.7161 | 1262342.7596 | 2696435.8691 | 1262349.0161 | 2696443.227 | 1262345.0995 | 2696445.8945 | 1262350.6364
5 | 2696500.76 | 1262320.4844 | 2696505.0457 | 1262318.2859 | 2696509.2744 | 1262318.6552
6 | 2696490.5901 | 1262311.5557 | 2696494.5361 | 1262309.3961 | 2696497.7359 | 1262315.0974 | 2696500.76 | 1262320.4844
7 | 2696422.1846 | 1262348.6038 | 2696429.0585 | 1262344.7905
8 | 2696429.0585 | 1262344.7905 | 2696422.5429 | 1262331.2542
9 | 2696429.0585 | 1262344.7905 | 2696432.7161 | 1262342.7596 | 2696437.8701 | 1262339.9858
10 | 2696509.2744 | 1262318.6552 | 2696516.0522 | 1262336.9141
11 | 2696490.5901 | 1262311.5557 | 2696487.7011 | 1262305.2813 | 2696490.1377 | 1262298.1575
12 | 2696498.0415 | 1262287.1463 | 2696493.0343 | 1262289.6889 | 2696490.1377 | 1262298.1575
13 | 2696437.8701 | 1262339.9858 | 2696428.8737 | 1262321.059
14 | 2696422.1846 | 1262348.6038 | 2696398.9276 | 1262361.4893
15 | 2696411.2586 | 1262307.811 | 2696422.5429 | 1262331.2542
16 | 2696315.0411 | 1262337.6383 | 2696316.6659 | 1262341.0453
17 | 2696316.6659 | 1262341.0453 | 2696307.1985 | 1262345.5681
18 | 2696315.0411 | 1262337.6383 | 2696310.0838 | 1262327.2363
19 | 2696315.0411 | 1262337.6383 | 2696320.1152 | 1262335.1411 | 2696323.9725 | 1262333.3357
20 | 2696234.5268 | 1262303.9672 | 2696236.5085 | 1262308.1361
21 | 2696234.5268 | 1262303.9672 | 2696252.6592 | 1262295.4606
22 | 2696236.5085 | 1262308.1361 | 2696251.7699 | 1262340.2435
23 | 2696236.5085 | 1262308.1361 | 2696253.7368 | 1262299.9103
24 | 2696287.2158 | 1262279.2489 | 2696252.6592 | 1262295.4606
25 | 2696323.9725 | 1262333.3357 | 2696334.0096 | 1262354.5831
26 | 2696323.9725 | 1262333.3357 | 2696317.0162 | 1262318.6023
27 | 2696334.0096 | 1262354.5831 | 2696347.8489 | 1262347.9233
28 | 2696347.8489 | 1262347.9233 | 2696363.7707 | 1262340.2614
29 | 2696302.2837 | 1262310.8695 | 2696310.0838 | 1262327.2363
30 | 2696472.0377 | 1262217.4321 | 2696467.5018 | 1262204.948 | 2696466.3431 | 1262202.9941 | 2696464.5944 | 1262201.6423 | 2696462.4936 | 1262201.0854 | 2696459.9483 | 1262201.4442
31 | 2696459.9483 | 1262201.4442 | 2696425.4731 | 1262217.9067
32 | 2696472.0377 | 1262217.4321 | 2696446.5539 | 1262229.769
33 | 2696472.0377 | 1262217.4321 | 2696476.4293 | 1262229.5247 | 2696477.3886 | 1262232.1536 | 2696481.6262 | 1262243.4371
34 | 2696522.2629 | 1262353.6454 | 2696516.0522 | 1262336.9141
35 | 2696251.5133 | 1262204.3403 | 2696248.985 | 1262199.0282 | 2696253.3443 | 1262196.9419 | 2696258.4681 | 1262194.6345
36 | 2696258.4681 | 1262194.6345 | 2696278.9791 | 1262185.3824
37 | 2696251.5133 | 1262204.3403 | 2696256.188 | 1262214.1485
38 | 2696298.1734 | 1262278.6935 | 2696296.3668 | 1262274.8832
39 | 2696296.3668 | 1262274.8832 | 2696289.5516 | 1262260.4524
40 | 2696296.3668 | 1262274.8832 | 2696316.5191 | 1262265.1667
41 | 2696298.1734 | 1262278.6935 | 2696304.305 | 1262291.68
42 | 2696289.03 | 1262283.0593 | 2696293.0245 | 1262281.1561 | 2696298.1734 | 1262278.6935
43 | 2696289.5516 | 1262260.4524 | 2696280.4503 | 1262241.1807
44 | 2696336.7319 | 1262255.4209 | 2696316.5191 | 1262265.1667
45 | 2696287.2158 | 1262279.2489 | 2696280.4496 | 1262265.0526
46 | 2696289.03 | 1262283.0593 | 2696287.2158 | 1262279.2489
47 | 2696280.4496 | 1262265.0526 | 2696271.8448 | 1262246.9985
48 | 2696289.03 | 1262283.0593 | 2696293.9316 | 1262293.3444
49 | 2696498.0415 | 1262287.1463 | 2696487.8599 | 1262260.0356
50 | 2696481.6262 | 1262243.4371 | 2696487.8599 | 1262260.0356
51 | 2696256.188 | 1262214.1485 | 2696263.5372 | 1262229.5682
52 | 2696380.5856 | 1262243.5737 | 2696386.1658 | 1262241.007 | 2696390.2354 | 1262239.1274
53 | 2696390.2354 | 1262239.1274 | 2696390.83 | 1262241.0164 | 2696398.9972 | 1262258.2007
54 | 2696380.5856 | 1262243.5737 | 2696378.3459 | 1262242.2918 | 2696377.572 | 1262242.1568
55 | 2696380.5856 | 1262243.5737 | 2696381.787 | 1262245.2169 | 2696386.9556 | 1262256.2554
56 | 2696412.4649 | 1262286.5379 | 2696409.2906 | 1262279.8599 | 2696406.4203 | 1262273.8193 | 2696398.9972 | 1262258.2007
57 | 2696374.0059 | 1262229.3327 | 2696373.0591 | 1262232.4087 | 2696375.1409 | 1262236.9018
58 | 2696375.1409 | 1262236.9018 | 2696377.572 | 1262242.1568
59 | 2696375.1409 | 1262236.9018 | 2696356.9043 | 1262245.6947
60 | 2696374.0059 | 1262229.3327 | 2696370.666 | 1262222.2446
61 | 2696377.572 | 1262242.1568 | 2696376.1371 | 1262241.8888 | 2696374.1241 | 1262242.4231 | 2696350.0979 | 1262253.8968
62 | 2696336.7319 | 1262255.4209 | 2696356.9043 | 1262245.6947
63 | 2696386.9556 | 1262256.2554 | 2696398.9022 | 1262281.7695
64 | 2696293.9316 | 1262293.3444 | 2696302.2837 | 1262310.8695
65 | 2696405.2774 | 1262295.3849 | 2696411.2586 | 1262307.811
66 | 2696405.2774 | 1262295.3849 | 2696398.9022 | 1262281.7695
67 | 2696251.7699 | 1262340.2435 | 2696256.6925 | 1262350.5997
68 | 2696363.9035 | 1262314.6932 | 2696358.1549 | 1262317.377
69 | 2696363.9035 | 1262314.6932 | 2696374.2254 | 1262309.8762
70 | 2696363.9035 | 1262314.6932 | 2696369.9869 | 1262327.7781
71 | 2696373.593 | 1262335.5346 | 2696363.7707 | 1262340.2614
72 | 2696267.6439 | 1262214.0636 | 2696275.6009 | 1262230.9123
73 | 2696275.6009 | 1262230.9123 | 2696280.4503 | 1262241.1807
74 | 2696271.8448 | 1262246.9985 | 2696263.5372 | 1262229.5682
75 | 2696412.4649 | 1262286.5379 | 2696414.1092 | 1262289.9972
76 | 2696329.7763 | 1262263.6014 | 2696350.0979 | 1262253.8968
77 | 2696373.593 | 1262335.5346 | 2696369.9869 | 1262327.7781
78 | 2696376.2427 | 1262341.238 | 2696373.593 | 1262335.5346

## bus_geodata
| x | y | coords
0 | 2696473.2464 | 1262335.6048
1 | 2696453.8526 | 1262346.2629
2 | 2696497.135 | 1262322.4766
3 | 2696445.8945 | 1262350.6364
4 | 2696500.76 | 1262320.4844
5 | 2696429.0585 | 1262344.7905
6 | 2696509.2744 | 1262318.6552
7 | 2696490.5901 | 1262311.5557
8 | 2696490.1377 | 1262298.1575
9 | 2696437.8701 | 1262339.9858
10 | 2696428.8737 | 1262321.059
11 | 2696422.1846 | 1262348.6038
12 | 2696422.5429 | 1262331.2542
13 | 2696316.6659 | 1262341.0453
14 | 2696315.0411 | 1262337.6383
15 | 2696307.1985 | 1262345.5681
16 | 2696234.5268 | 1262303.9672
17 | 2696236.5085 | 1262308.1361
18 | 2696252.6592 | 1262295.4606
19 | 2696323.9725 | 1262333.3357
20 | 2696334.0096 | 1262354.5831
21 | 2696317.0162 | 1262318.6023
22 | 2696347.8489 | 1262347.9233
23 | 2696310.0838 | 1262327.2363
24 | 2696459.9483 | 1262201.4442
25 | 2696472.0377 | 1262217.4321
26 | 2696425.4731 | 1262217.9067
27 | 2696516.0522 | 1262336.9141
28 | 2696258.4681 | 1262194.6345
29 | 2696251.5133 | 1262204.3403
30 | 2696278.9791 | 1262185.3824
31 | 2696296.3668 | 1262274.8832
32 | 2696298.1734 | 1262278.6935
33 | 2696289.5516 | 1262260.4524
34 | 2696316.5191 | 1262265.1667
35 | 2696287.2158 | 1262279.2489
36 | 2696280.4496 | 1262265.0526
37 | 2696289.03 | 1262283.0593
38 | 2696498.0415 | 1262287.1463
39 | 2696487.8599 | 1262260.0356
40 | 2696446.5539 | 1262229.769
41 | 2696481.6262 | 1262243.4371
42 | 2696256.188 | 1262214.1485
43 | 2696390.2354 | 1262239.1274
44 | 2696380.5856 | 1262243.5737
45 | 2696398.9972 | 1262258.2007
46 | 2696375.1409 | 1262236.9018
47 | 2696374.0059 | 1262229.3327
48 | 2696377.572 | 1262242.1568
49 | 2696356.9043 | 1262245.6947
50 | 2696386.9556 | 1262256.2554
51 | 2696370.666 | 1262222.2446
52 | 2696293.9316 | 1262293.3444
53 | 2696304.305 | 1262291.68
54 | 2696398.9276 | 1262361.4893
55 | 2696405.2774 | 1262295.3849
56 | 2696411.2586 | 1262307.811
57 | 2696398.9022 | 1262281.7695
58 | 2696251.7699 | 1262340.2435
59 | 2696253.7368 | 1262299.9103
60 | 2696256.6925 | 1262350.5997
61 | 2696358.1549 | 1262317.377
62 | 2696363.9035 | 1262314.6932
63 | 2696363.7707 | 1262340.2614
64 | 2696302.2837 | 1262310.8695
65 | 2696522.2629 | 1262353.6454
66 | 2696267.6439 | 1262214.0636
67 | 2696275.6009 | 1262230.9123
68 | 2696280.4503 | 1262241.1807
69 | 2696336.7319 | 1262255.4209
70 | 2696271.8448 | 1262246.9985
71 | 2696263.5372 | 1262229.5682
72 | 2696412.4649 | 1262286.5379
73 | 2696350.0979 | 1262253.8968
74 | 2696329.7763 | 1262263.6014
75 | 2696374.2254 | 1262309.8762
76 | 2696414.1092 | 1262289.9972
77 | 2696369.9869 | 1262327.7781
78 | 2696373.593 | 1262335.5346
79 | 2696376.2427 | 1262341.238
80 | 2696405.2774 | 1262295.3849

## line_std_types
| c_nf_per_km | r_ohm_per_km | x_ohm_per_km | max_i_ka | type | q_mm2 | alpha | voltage_rating
NAYY 4x50 SE | 210 | 0.642 | 0.083 | 0.142 | cs | 50 | 0.00403 | LV
NAYY 4x120 SE | 264 | 0.225 | 0.08 | 0.242 | cs | 120 | 0.00403 | LV
NAYY 4x150 SE | 261 | 0.208 | 0.08 | 0.27 | cs | 150 | 0.00403 | LV
NA2XS2Y 1x95 RM/25 12/20 kV | 216 | 0.313 | 0.132 | 0.252 | cs | 95 | 0.00403 | MV
NA2XS2Y 1x185 RM/25 12/20 kV | 273 | 0.161 | 0.117 | 0.362 | cs | 185 | 0.00403 | MV
NA2XS2Y 1x240 RM/25 12/20 kV | 304 | 0.122 | 0.112 | 0.421 | cs | 240 | 0.00403 | MV
NA2XS2Y 1x95 RM/25 6/10 kV | 315 | 0.313 | 0.123 | 0.249 | cs | 95 | 0.00403 | MV
NA2XS2Y 1x185 RM/25 6/10 kV | 406 | 0.161 | 0.11 | 0.358 | cs | 185 | 0.00403 | MV
NA2XS2Y 1x240 RM/25 6/10 kV | 456 | 0.122 | 0.105 | 0.416 | cs | 240 | 0.00403 | MV
NA2XS2Y 1x150 RM/25 12/20 kV | 250 | 0.206 | 0.116 | 0.319 | cs | 150 | 0.00403 | MV
NA2XS2Y 1x120 RM/25 12/20 kV | 230 | 0.253 | 0.119 | 0.283 | cs | 120 | 0.00403 | MV
NA2XS2Y 1x70 RM/25 12/20 kV | 190 | 0.443 | 0.132 | 0.22 | cs | 70 | 0.00403 | MV
NA2XS2Y 1x150 RM/25 6/10 kV | 360 | 0.206 | 0.11 | 0.315 | cs | 150 | 0.00403 | MV
NA2XS2Y 1x120 RM/25 6/10 kV | 340 | 0.253 | 0.113 | 0.28 | cs | 120 | 0.00403 | MV
NA2XS2Y 1x70 RM/25 6/10 kV | 280 | 0.443 | 0.123 | 0.217 | cs | 70 | 0.00403 | MV
N2XS(FL)2Y 1x120 RM/35 64/110 kV | 112 | 0.153 | 0.166 | 0.366 | cs | 120 | 0.00393 | HV
N2XS(FL)2Y 1x185 RM/35 64/110 kV | 125 | 0.099 | 0.156 | 0.457 | cs | 185 | 0.00393 | HV
N2XS(FL)2Y 1x240 RM/35 64/110 kV | 135 | 0.075 | 0.149 | 0.526 | cs | 240 | 0.00393 | HV
N2XS(FL)2Y 1x300 RM/35 64/110 kV | 144 | 0.06 | 0.144 | 0.588 | cs | 300 | 0.00393 | HV
15-AL1/3-ST1A 0.4 | 11 | 1.8769 | 0.35 | 0.105 | ol | 16 | 0.00403 | LV
24-AL1/4-ST1A 0.4 | 11.25 | 1.2012 | 0.335 | 0.14 | ol | 24 | 0.00403 | LV
48-AL1/8-ST1A 0.4 | 12.2 | 0.5939 | 0.3 | 0.21 | ol | 48 | 0.00403 | LV
94-AL1/15-ST1A 0.4 | 13.2 | 0.306 | 0.29 | 0.35 | ol | 94 | 0.00403 | LV
34-AL1/6-ST1A 10.0 | 9.7 | 0.8342 | 0.36 | 0.17 | ol | 34 | 0.00403 | MV
48-AL1/8-ST1A 10.0 | 10.1 | 0.5939 | 0.35 | 0.21 | ol | 48 | 0.00403 | MV
70-AL1/11-ST1A 10.0 | 10.4 | 0.4132 | 0.339 | 0.29 | ol | 70 | 0.00403 | MV
94-AL1/15-ST1A 10.0 | 10.75 | 0.306 | 0.33 | 0.35 | ol | 94 | 0.00403 | MV
122-AL1/20-ST1A 10.0 | 11.1 | 0.2376 | 0.323 | 0.41 | ol | 122 | 0.00403 | MV
149-AL1/24-ST1A 10.0 | 11.25 | 0.194 | 0.315 | 0.47 | ol | 149 | 0.00403 | MV
34-AL1/6-ST1A 20.0 | 9.15 | 0.8342 | 0.382 | 0.17 | ol | 34 | 0.00403 | MV
48-AL1/8-ST1A 20.0 | 9.5 | 0.5939 | 0.372 | 0.21 | ol | 48 | 0.00403 | MV
70-AL1/11-ST1A 20.0 | 9.7 | 0.4132 | 0.36 | 0.29 | ol | 70 | 0.00403 | MV
94-AL1/15-ST1A 20.0 | 10 | 0.306 | 0.35 | 0.35 | ol | 94 | 0.00403 | MV
122-AL1/20-ST1A 20.0 | 10.3 | 0.2376 | 0.344 | 0.41 | ol | 122 | 0.00403 | MV
149-AL1/24-ST1A 20.0 | 10.5 | 0.194 | 0.337 | 0.47 | ol | 149 | 0.00403 | MV
184-AL1/30-ST1A 20.0 | 10.75 | 0.1571 | 0.33 | 0.535 | ol | 184 | 0.00403 | MV
243-AL1/39-ST1A 20.0 | 11 | 0.1188 | 0.32 | 0.645 | ol | 243 | 0.00403 | MV
48-AL1/8-ST1A 110.0 | 8 | 0.5939 | 0.46 | 0.21 | ol | 48 | 0.00403 | HV
70-AL1/11-ST1A 110.0 | 8.4 | 0.4132 | 0.45 | 0.29 | ol | 70 | 0.00403 | HV
94-AL1/15-ST1A 110.0 | 8.65 | 0.306 | 0.44 | 0.35 | ol | 94 | 0.00403 | HV
122-AL1/20-ST1A 110.0 | 8.5 | 0.2376 | 0.43 | 0.41 | ol | 122 | 0.00403 | HV
149-AL1/24-ST1A 110.0 | 8.75 | 0.194 | 0.41 | 0.47 | ol | 149 | 0.00403 | HV
184-AL1/30-ST1A 110.0 | 8.8 | 0.1571 | 0.4 | 0.535 | ol | 184 | 0.00403 | HV
243-AL1/39-ST1A 110.0 | 9 | 0.1188 | 0.39 | 0.645 | ol | 243 | 0.00403 | HV
305-AL1/39-ST1A 110.0 | 9.2 | 0.0949 | 0.38 | 0.74 | ol | 305 | 0.00403 | HV
490-AL1/64-ST1A 110.0 | 9.75 | 0.059 | 0.37 | 0.96 | ol | 490 | 0.00403 | HV
679-AL1/86-ST1A 110.0 | 9.95 | 0.042 | 0.36 | 1.15 | ol | 679 | 0.00403 | HV
490-AL1/64-ST1A 220.0 | 10 | 0.059 | 0.285 | 0.96 | ol | 490 | 0.00403 | HV
679-AL1/86-ST1A 220.0 | 11.7 | 0.042 | 0.275 | 1.15 | ol | 679 | 0.00403 | HV
490-AL1/64-ST1A 380.0 | 11 | 0.059 | 0.253 | 0.96 | ol | 490 | 0.00403 | HV
679-AL1/86-ST1A 380.0 | 14.6 | 0.042 | 0.25 | 1.15 | ol | 679 | 0.00403 | HV

## trafo_std_types
| i0_percent | pfe_kw | vkr_percent | sn_mva | vn_lv_kv | vn_hv_kv | vk_percent | shift_degree | vector_group | tap_side | tap_neutral | tap_min | tap_max | tap_step_degree | tap_step_percent | tap_phase_shifter
160 MVA 380/110 kV | 0.06 | 60 | 0.25 | 160 | 110 | 380 | 12.2 | 0 | Yy0 | hv | 0 | -9 | 9 | 0 | 1.5 | FALSE
100 MVA 220/110 kV | 0.06 | 55 | 0.26 | 100 | 110 | 220 | 12 | 0 | Yy0 | hv | 0 | -9 | 9 | 0 | 1.5 | FALSE
63 MVA 110/20 kV | 0.04 | 22 | 0.32 | 63 | 20 | 110 | 18 | 150 | YNd5 | hv | 0 | -9 | 9 | 0 | 1.5 | FALSE
40 MVA 110/20 kV | 0.05 | 18 | 0.34 | 40 | 20 | 110 | 16.2 | 150 | YNd5 | hv | 0 | -9 | 9 | 0 | 1.5 | FALSE
25 MVA 110/20 kV | 0.07 | 14 | 0.41 | 25 | 20 | 110 | 12 | 150 | YNd5 | hv | 0 | -9 | 9 | 0 | 1.5 | FALSE
63 MVA 110/10 kV | 0.04 | 22 | 0.32 | 63 | 10 | 110 | 18 | 150 | YNd5 | hv | 0 | -9 | 9 | 0 | 1.5 | FALSE
40 MVA 110/10 kV | 0.05 | 18 | 0.34 | 40 | 10 | 110 | 16.2 | 150 | YNd5 | hv | 0 | -9 | 9 | 0 | 1.5 | FALSE
25 MVA 110/10 kV | 0.07 | 14 | 0.41 | 25 | 10 | 110 | 12 | 150 | YNd5 | hv | 0 | -9 | 9 | 0 | 1.5 | FALSE
0.25 MVA 20/0.4 kV | 0.32 | 0.8 | 1.44 | 0.25 | 0.4 | 20 | 6 | 150 | Yzn5 | hv | 0 | -2 | 2 | 0 | 2.5 | FALSE
0.4 MVA 20/0.4 kV | 0.3375 | 1.35 | 1.425 | 0.4 | 0.4 | 20 | 6 | 150 | Dyn5 | hv | 0 | -2 | 2 | 0 | 2.5 | FALSE
0.63 MVA 20/0.4 kV | 0.2619 | 1.65 | 1.206 | 0.63 | 0.4 | 20 | 6 | 150 | Dyn5 | hv | 0 | -2 | 2 | 0 | 2.5 | FALSE
0.25 MVA 10/0.4 kV | 0.24 | 0.6 | 1.2 | 0.25 | 0.4 | 10 | 4 | 150 | Dyn5 | hv | 0 | -2 | 2 | 0 | 2.5 | FALSE
0.4 MVA 10/0.4 kV | 0.2375 | 0.95 | 1.325 | 0.4 | 0.4 | 10 | 4 | 150 | Dyn5 | hv | 0 | -2 | 2 | 0 | 2.5 | FALSE
0.63 MVA 10/0.4 kV | 0.1873 | 1.18 | 1.0794 | 0.63 | 0.4 | 10 | 4 | 150 | Dyn5 | hv | 0 | -2 | 2 | 0 | 2.5 | FALSE

## trafo3w_std_types
| sn_hv_mva | sn_mv_mva | sn_lv_mva | vn_hv_kv | vn_mv_kv | vn_lv_kv | vk_hv_percent | vk_mv_percent | vk_lv_percent | vkr_hv_percent | vkr_mv_percent | vkr_lv_percent | pfe_kw | i0_percent | shift_mv_degree | shift_lv_degree | vector_group | tap_side | tap_neutral | tap_min | tap_max | tap_step_percent
63/25/38 MVA 110/20/10 kV | 63 | 25 | 38 | 110 | 20 | 10 | 10.4 | 10.4 | 10.4 | 0.28 | 0.32 | 0.35 | 35 | 0.89 | 0 | 0 | YN0yn0yn0 | hv | 0 | -10 | 10 | 1.2
63/25/38 MVA 110/10/10 kV | 63 | 25 | 38 | 110 | 10 | 10 | 10.4 | 10.4 | 10.4 | 0.28 | 0.32 | 0.35 | 35 | 0.89 | 0 | 0 | YN0yn0yn0 | hv | 0 | -10 | 10 | 1.2

## fuse_std_types
| fuse_type | i_rated_a | t_avg | t_min | t_total | x_avg | x_min | x_total
HV 100A | HV 100A | 100 | 0 | [10.0, 3.64, 0.854, 0.281, 0.1, 0.0531, 0.022, 0.01] | [10.0, 4.267, 1.21, 0.403, 0.1, 0.058, 0.022, 0.01] | 0 | [300.0, 350.0, 450.0, 550.0, 700.0, 850.0, 1200.0, 1752.0] | [600.0, 700.0, 900.0, 1150.0, 1665.0, 2000.0, 3000.0, 4313.0]
HV 10A | HV 10A | 10 | 0 | [10.0, 1675.0, 0.344, 0.156, 0.1, 0.0417, 0.0171, 0.01] | [10.0, 1.3, 0.3, 0.155, 0.1, 0.0555, 0.023, 0.01] | 0 | [30.0, 32.0, 35.0, 37.0, 39.0, 50.0, 70.0, 88.0] | [60.0, 70.0, 80.0, 87.0, 94.0, 110.0, 150.0, 216.0]
HV 125A | HV 125A | 125 | 0 | [10.0, 1.82, 0.344, 0.1, 0.0467, 0.0269, 0.01] | [10.0, 2.478, 0.426, 0.1, 0.0427, 0.0211, 0.01] | 0 | [375.0, 500.0, 700.0, 925.0, 1200.0, 1500.0, 2341.0] | [750.0, 1000.0, 1500.0, 2200.0, 3000.0, 4000.0, 5765.0]
HV 160A | HV 160A | 160 | 0 | [10.0, 4.15, 1.03, 0.198, 0.1, 0.051, 0.0172, 0.01] | [10.0, 2.3, 0.734, 0.274, 0.1, 0.046, 0.0177, 0.01] | 0 | [480.0, 550.0, 700.0, 1000.0, 1260.0, 1600.0, 2500.0, 3227.0] | [960.0, 1300.0, 1700.0, 2200.0, 2996.0, 4000.0, 6000.0, 7946.0]
HV 16A | HV 16A | 16 | 0 | [10.0, 0.352, 0.164, 0.1, 0.0649, 0.0342, 0.01] | [10.0, 2.34, 0.722, 0.181, 0.1, 0.055, 0.0296, 0.01] | 0 | [48.0, 60.0, 65.0, 71.0, 80.0, 100.0, 162.0] | [96.0, 110.0, 125.0, 150.0, 168.0, 200.0, 250.0, 398.0]
HV 200A | HV 200A | 200 | 0 | [10.0, 4.267, 1.21, 0.403, 0.1, 0.058, 0.022, 0.01] | [10.0, 3.73, 1.654, 0.328, 0.1, 0.0531, 0.019, 0.01] | 0 | [600.0, 700.0, 900.0, 1150.0, 1665.0, 2000.0, 3000.0, 4313.0] | [1200.0, 1500.0, 1800.0, 2700.0, 3960.0, 5000.0, 7500.0, 10620.0]
HV 20A | HV 20A | 20 | 0 | [10.0, 1.3, 0.3, 0.155, 0.1, 0.0555, 0.023, 0.01] | [10.0, 1.3, 0.161, 0.1, 0.0611, 0.0399, 0.0141, 0.01] | 0 | [60.0, 70.0, 80.0, 87.0, 94.0, 110.0, 150.0, 216.0] | [120.0, 150.0, 200.0, 223.0, 260.0, 300.0, 450.0, 532.0]
HV 25A | HV 25A | 25 | 0 | [10.0, 2.512, 0.833, 0.299, 0.1, 0.0372, 0.0223, 0.01] | [10.0, 3.125, 0.597, 0.198, 0.1, 0.0378, 0.022, 0.01] | 0 | [75.0, 82.0, 90.0, 100.0, 124.0, 170.0, 200.0, 289.0] | [150.0, 170.0, 210.0, 250.0, 294.0, 400.0, 500.0, 711.0]
HV 31.5A | HV 31.5A | 31.5 | 0 | [10.0, 2.34, 0.722, 0.181, 0.1, 0.055, 0.0296, 0.01] | [10.0, 2.84, 0.368, 0.164, 0.1, 0.0621, 0.0378, 0.0195, 0.01] | 0 | [95.0, 110.0, 125.0, 150.0, 165.0, 200.0, 250.0, 390.0] | [189.0, 220.0, 300.0, 350.0, 393.0, 450.0, 530.0, 700.0, 960.0]
HV 40A | HV 40A | 40 | 0 | [10.0, 1.3, 0.161, 0.1, 0.0611, 0.0399, 0.0141, 0.01] | [10.0, 2.05, 0.369, 0.198, 0.1, 0.051, 0.0298, 0.01] | 0 | [120.0, 150.0, 200.0, 223.0, 260.0, 300.0, 450.0, 532.0] | [240.0, 300.0, 400.0, 450.0, 530.0, 650.0, 800.0, 1311.0]
HV 50A | HV 50A | 50 | 0 | [10.0, 3.215, 0.597, 0.198, 0.1, 0.0378, 0.022, 0.01] | [10.0, 3.64, 0.854, 0.281, 0.1, 0.0531, 0.022, 0.01] | 0 | [150.0, 170.0, 210.0, 250.0, 294.0, 400.0, 500.0, 711.0] | [300.0, 350.0, 450.0, 550.0, 700.0, 850.0, 1200.0, 1752.0]
HV 6.3A | HV 6.3A | 6.3 | 0 | [10.0, 1.39, 0.344, 0.168, 0.1, 0.056, 0.0263, 0.01] | [10.0, 1.711, 0.516, 0.198, 0.1, 0.0634, 0.0303, 0.01] | 0 | [19.0, 19.5, 20.4, 20.8, 22.0, 25.0, 32.0, 48.0] | [38.0, 40.0, 43.0, 48.0, 53.0, 60.0, 75.0, 118.0]
HV 63A | HV 63A | 63 | 0 | [10.0, 2.84, 0.368, 0.164, 0.1, 0.0621, 0.0378, 0.0195, 0.01] | [10.0, 1.82, 0.344, 0.1, 0.0467, 0.0269, 0.01] | 0 | [189.0, 220.0, 300.0, 350.0, 393.0, 450.0, 530.0, 700.0, 961.0] | [378.0, 500.0, 700.0, 934.0, 1200.0, 1500.0, 2366.0]
HV 80A | HV 80A | 80 | 0 | [10.0, 2.05, 0.369, 0.198, 0.1, 0.051, 0.0298, 0.01] | [10.0, 4.15, 1.03, 0.198, 0.1, 0.051, 0.0172, 0.01] | 0 | [240.0, 300.0, 400.0, 450.0, 530.0, 650.0, 800.0, 1311.0] | [480.0, 550.0, 700.0, 1000.0, 1260.0, 1600.0, 2500.0, 3227.0]
Siemens NH-1-100 | Siemens NH-1-100 | 100 | [5400.0, 2000.0, 400.0, 20.0, 1.0, 0.2, 0.012, 0.004] | 0 | 0 | [150.0, 190.0, 250.0, 430.0, 900.0, 1250.0, 2700.0, 3600.0] | 0 | 0
Siemens NH-1-125 | Siemens NH-1-125 | 125 | [4800.0, 120.0, 7.0, 0.1, 0.004] | 0 | 0 | [180.0, 400.0, 740.0, 2000.0, 4250.0] | 0 | 0
Siemens NH-1-16 | Siemens NH-1-16 | 16 | [4000.0, 400.0, 2.0, 0.1, 0.04, 0.01] | 0 | 0 | [26.0, 35.0, 75.0, 150.0, 200.0, 300.0] | 0 | 0
Siemens NH-1-160 | Siemens NH-1-160 | 160 | [4800.0, 120.0, 7.0, 0.1, 0.004] | 0 | 0 | [210.0, 500.0, 900.0, 2300.0, 5000.0] | 0 | 0
Siemens NH-1-25 | Siemens NH-1-25 | 25 | [4000.0, 1000.0, 10.0, 0.2, 0.02, 0.01] | 0 | 0 | [40.0, 50.0, 100.0, 210.0, 400.0, 500.0] | 0 | 0
Siemens NH-1-50 | Siemens NH-1-50 | 50 | [4000.0, 40.0, 4.0, 1.0, 0.02, 0.01] | 0 | 0 | [86.0, 200.0, 300.0, 400.0, 1000.0, 1280.0] | 0 | 0
Siemens NH-1-63 | Siemens NH-1-63 | 63 | [4000.0, 100.0, 10.0, 2.0, 0.04, 0.01] | 0 | 0 | [100.0, 200.0, 300.0, 400.0, 1000.0, 1500.0] | 0 | 0
Siemens NH-1-80 | Siemens NH-1-80 | 80 | [4800.0, 120.0, 7.0, 0.1, 0.01] | 0 | 0 | [150.58, 250.0, 450.0, 1150.0, 2470.0] | 0 | 0
Siemens NH-2-1000 | Siemens NH-2-1000 | 1000 | [4800.0, 120.0, 7.0, 0.1, 0.004] | 0 | 0 | [1900.0, 3500.0, 8400.0, 24000.0, 52000.0] | 0 | 0
Siemens NH-2-200 | Siemens NH-2-200 | 200 | [4800.0, 120.0, 7.0, 0.1, 0.004] | 0 | 0 | [280.0, 650.0, 1200.0, 3000.0, 7000.0] | 0 | 0
Siemens NH-2-224 | Siemens NH-2-224 | 224 | [4800.0, 120.0, 7.0, 0.2, 0.04, 0.004] | 0 | 0 | [400.0, 750.0, 1453.0, 3025.0, 4315.0, 7600.0] | 0 | 0
Siemens NH-2-250 | Siemens NH-2-250 | 250 | [4800.0, 120.0, 7.0, 0.1, 0.004] | 0 | 0 | [450.0, 800.0, 1650.0, 4000.0, 8500.0] | 0 | 0
Siemens NH-2-315 | Siemens NH-2-315 | 315 | [4800.0, 120.0, 7.0, 0.1, 0.004] | 0 | 0 | [550.0, 920.0, 1900.0, 5000.0, 11000.0] | 0 | 0
Siemens NH-2-355 | Siemens NH-2-355 | 355 | [4800.0, 120.0, 6.0, 0.1, 0.004] | 0 | 0 | [650.0, 1116.27, 2350.0, 5840.0, 12790.0] | 0 | 0
Siemens NH-2-400 | Siemens NH-2-400 | 400 | [4800.0, 120.0, 7.0, 0.1, 0.004] | 0 | 0 | [720.0, 1350.0, 2800.0, 6500.0, 15000.0] | 0 | 0
Siemens NH-2-425 | Siemens NH-2-425 | 425 | [4800.0, 120.0, 7.0, 0.1, 0.004] | 0 | 0 | [850.0, 1500.0, 3050.0, 7500.0, 16500.0] | 0 | 0
Siemens NH-2-630 | Siemens NH-2-630 | 630 | [4800.0, 120.0, 7.0, 0.1, 0.004] | 0 | 0 | [1200.0, 2000.0, 4800.0, 12000.0, 26000.0] | 0 | 0

## res_bus
| vm_pu | va_degree | p_mw | q_mvar
0 | 0.98841 | -0.22265 | 0.027026 | 0.0067733
1 | 0.9901 | -0.18995 | 0.0055901 | 0.001401
2 | 0.98701 | -0.24989 | 0.0054962 | 0.0013775
3 | 0.99084 | -0.17567 | 0 | 0
4 | 0.98681 | -0.25362 | 0 | 0
5 | 0.99292 | -0.1354 | 0 | 0
6 | 0.98673 | -0.25522 | 0 | 0
7 | 0.98617 | -0.26613 | 0 | 0
8 | 0.98563 | -0.27663 | 0.018221 | 0.0045665
9 | 0.99269 | -0.14001 | 0 | 0
10 | 0.99219 | -0.14965 | 0.025992 | 0.0065142
11 | 0.99286 | -0.13663 | 0 | 0
12 | 0.99463 | -0.10268 | 0.01619 | 0.0040577
13 | 0.98255 | -0.33582 | 0 | 0
14 | 0.98256 | -0.33558 | 0 | 0
15 | 0.98251 | -0.33647 | 0.0034189 | 0.00085686
16 | 0.98479 | -0.29228 | 0 | 0
17 | 0.98474 | -0.29311 | 0 | 0
18 | 0.98497 | -0.28864 | 0.0046193 | 0.0011577
19 | 0.98214 | -0.34385 | 0 | 0
20 | 0.98126 | -0.36107 | 0 | 0
21 | 0.98205 | -0.34549 | 0.005595 | 0.0014022
22 | 0.98068 | -0.37234 | 0.0065088 | 0.0016313
23 | 0.98309 | -0.32528 | 0.0036926 | 0.00092546
24 | 0.98412 | -0.3061 | 0 | 0
25 | 0.98425 | -0.30353 | 0 | 0
26 | 0.9839 | -0.31046 | 0.006337 | 0.0015882
27 | 0.98656 | -0.25866 | 0.0059631 | 0.0014945
28 | 0.98441 | -0.29972 | 0 | 0
29 | 0.98445 | -0.2988 | 0 | 0
30 | 0.98434 | -0.301 | 0.0031496 | 0.00078937
31 | 0.987 | -0.24929 | 0 | 0
32 | 0.98655 | -0.25801 | 0 | 0
33 | 0.98681 | -0.25296 | 0.0033665 | 0.00084373
34 | 0.98965 | -0.198 | 0.005693 | 0.0014268
35 | 0.98549 | -0.27856 | 0 | 0
36 | 0.98517 | -0.28486 | 0.0052982 | 0.0013278
37 | 0.98563 | -0.27576 | 0 | 0
38 | 0.98533 | -0.28247 | 0 | 0
39 | 0.98474 | -0.29409 | 0.0060785 | 0.0015234
40 | 0.9842 | -0.30465 | 0.0021996 | 0.00055127
41 | 0.98447 | -0.29927 | 0.0077207 | 0.001935
42 | 0.98448 | -0.29818 | 0.0053846 | 0.0013495
43 | 0.99565 | -0.082882 | 0 | 0
44 | 0.99589 | -0.078287 | 0 | 0
45 | 0.99518 | -0.091973 | 0.012703 | 0.0031836
46 | 0.99522 | -0.091083 | 0 | 0
47 | 0.99518 | -0.091802 | 0 | 0
48 | 0.99562 | -0.083458 | 0 | 0
49 | 0.99387 | -0.11691 | 0.0050115 | 0.001256
50 | 0.9972 | -0.05335 | 0.016898 | 0.0042351
51 | 0.99515 | -0.092491 | 0.0049998 | 0.0012531
52 | 0.98499 | -0.28819 | 0.0043507 | 0.0010904
53 | 0.98631 | -0.2626 | 0.017853 | 0.0044744
54 | 0.99265 | -0.14079 | 0.0088529 | 0.0022187
55 | 0.99893 | -0.020275 | 0 | 0
56 | 0.99796 | -0.038911 | 0.014998 | 0.0037588
57 | 1 | 0 | -0.37675 | -0.095496
58 | 0.98453 | -0.29732 | 0.0032895 | 0.00082442
59 | 0.98468 | -0.29432 | 0.0035062 | 0.00087874
60 | 0.98449 | -0.298 | 0.0032895 | 0.00082442
61 | 0.97939 | -0.39761 | 0.0043735 | 0.0010961
62 | 0.97942 | -0.3971 | 0 | 0
63 | 0.98012 | -0.38325 | 0.0064399 | 0.001614
64 | 0.98398 | -0.30789 | 0.0031628 | 0.00079268
65 | 0.98649 | -0.25991 | 0.0039059 | 0.0009789
66 | 0.9865 | -0.25891 | 0.0031589 | 0.00079169
67 | 0.98656 | -0.25786 | 0.0031529 | 0.00079018
68 | 0.98662 | -0.25657 | 0.003169 | 0.00079422
69 | 0.99243 | -0.14458 | 0.005641 | 0.0014138
70 | 0.98485 | -0.29096 | 0.0037389 | 0.00093706
71 | 0.98462 | -0.29556 | 0.0047147 | 0.0011816
72 | 0.99484 | -0.098545 | 0.0054832 | 0.0013742
73 | 0.99492 | -0.096924 | 0.019162 | 0.0048025
74 | 0.99479 | -0.099385 | 0.0062053 | 0.0015552
75 | 0.97928 | -0.39975 | 0.012807 | 0.0032097
76 | 0.99482 | -0.098977 | 0.0064142 | 0.0016076
77 | 0.97965 | -0.3926 | 0.0078967 | 0.0019791
78 | 0.97984 | -0.3887 | 0 | 0
79 | 0.97983 | -0.38899 | 0.0025104 | 0.00062917
80 | 0.99998 | 149.9956 | 0 | 0

## res_line
| p_from_mw | q_from_mvar | p_to_mw | q_to_mvar | pl_mw | ql_mvar | i_from_ka | i_to_ka | i_ka | vm_from_pu | va_from_degree | vm_to_pu | va_to_degree | loading_percent
0 | -0.083103 | -0.020885 | 0.083233 | 0.020967 | 0.00012993 | 8.2874e-05 | 0.12513 | 0.12513 | 0.12513 | 0.98841 | -0.22265 | 0.9901 | -0.18995 | 34.3762
1 | 0.056077 | 0.014111 | -0.056004 | -0.014065 | 7.2888e-05 | 4.63e-05 | 0.084443 | 0.084443 | 0.084443 | 0.98841 | -0.22265 | 0.98701 | -0.24989 | 23.1986
2 | -0.088823 | -0.022368 | 0.088884 | 0.022407 | 6.0717e-05 | 3.8742e-05 | 0.13353 | 0.13353 | 0.13353 | 0.9901 | -0.18995 | 0.99084 | -0.17567 | 36.6843
3 | 0.050508 | 0.012687 | -0.050499 | -0.012682 | 8.9961e-06 | 5.7047e-06 | 0.076157 | 0.076157 | 0.076157 | 0.98701 | -0.24989 | 0.98681 | -0.25362 | 20.9222
4 | -0.088884 | -0.022407 | 0.089056 | 0.022517 | 0.00017165 | 0.00010952 | 0.13353 | 0.13353 | 0.13353 | 0.99084 | -0.17567 | 0.99292 | -0.1354 | 36.6843
5 | 0.0098716 | 0.0024745 | -0.0098708 | -0.0024741 | 7.5099e-07 | 3.6517e-07 | 0.014885 | 0.014886 | 0.014886 | 0.98681 | -0.25362 | 0.98673 | -0.25522 | 4.0894
6 | 0.040628 | 0.010207 | -0.040603 | -0.010192 | 2.4234e-05 | 1.529e-05 | 0.061271 | 0.061271 | 0.061271 | 0.98681 | -0.25362 | 0.98617 | -0.26613 | 16.8328
7 | 0.0088551 | 0.0022197 | -0.0088546 | -0.0022195 | 5.1796e-07 | 2.3006e-07 | 0.013271 | 0.013271 | 0.013271 | 0.99292 | -0.1354 | 0.99286 | -0.13663 | 3.6458
8 | -0.12392 | -0.031262 | 0.12411 | 0.031386 | 0.00019444 | 0.00012425 | 0.18578 | 0.18578 | 0.18578 | 0.99292 | -0.1354 | 0.99463 | -0.10268 | 51.039
9 | 0.02601 | 0.0065251 | -0.026004 | -0.0065216 | 5.719e-06 | 3.5304e-06 | 0.038981 | 0.038981 | 0.038981 | 0.99292 | -0.1354 | 0.99269 | -0.14001 | 10.709
10 | 0.0098708 | 0.0024741 | -0.0098692 | -0.0024733 | 1.6183e-06 | 7.87e-07 | 0.014886 | 0.014886 | 0.014886 | 0.98673 | -0.25522 | 0.98656 | -0.25866 | 4.0895
11 | 0.040603 | 0.010192 | -0.040583 | -0.010179 | 2.0324e-05 | 1.2823e-05 | 0.061271 | 0.061271 | 0.061271 | 0.98617 | -0.26613 | 0.98563 | -0.27663 | 16.8328
12 | 0.022362 | 0.0056126 | -0.022356 | -0.0056088 | 6.2269e-06 | 3.7996e-06 | 0.033764 | 0.033764 | 0.033764 | 0.98563 | -0.27663 | 0.98533 | -0.28247 | 9.2757
13 | 0.026004 | 0.0065216 | -0.025992 | -0.0065142 | 1.1941e-05 | 7.3716e-06 | 0.038981 | 0.038981 | 0.038981 | 0.99269 | -0.14001 | 0.99219 | -0.14965 | 10.7091
14 | 0.0088546 | 0.0022195 | -0.0088529 | -0.0022187 | 1.7559e-06 | 7.8002e-07 | 0.013271 | 0.013271 | 0.013271 | 0.99286 | -0.13663 | 0.99265 | -0.14079 | 3.6458
15 | -0.14031 | -0.035444 | 0.14074 | 0.035719 | 0.00043028 | 0.00027504 | 0.21 | 0.21 | 0.21 | 0.99463 | -0.10268 | 0.99796 | -0.038911 | 57.6933
16 | -0.003419 | -0.00085679 | 0.003419 | 0.00085677 | 3.7933e-08 | -2.351e-08 | 0.0051779 | 0.0051779 | 0.0051779 | 0.98255 | -0.33582 | 0.98256 | -0.33558 | 1.4225
17 | 0.003419 | 0.00085679 | -0.0034189 | -0.00085686 | 1.0549e-07 | -6.5371e-08 | 0.0051779 | 0.0051779 | 0.0051779 | 0.98255 | -0.33582 | 0.98251 | -0.33647 | 1.4225
18 | -0.049659 | -0.012486 | 0.049683 | 0.012502 | 2.4448e-05 | 1.5501e-05 | 0.075219 | 0.075219 | 0.075219 | 0.98256 | -0.33558 | 0.98309 | -0.32528 | 20.6647
19 | 0.04624 | 0.011629 | -0.046222 | -0.011618 | 1.8239e-05 | 1.1547e-05 | 0.070042 | 0.070042 | 0.070042 | 0.98256 | -0.33558 | 0.98214 | -0.34385 | 19.2422
20 | 0.010087 | 0.002528 | -0.010087 | -0.0025278 | 4.0195e-07 | 1.9855e-07 | 0.015242 | 0.015242 | 0.015242 | 0.98479 | -0.29228 | 0.98474 | -0.29311 | 4.1873
21 | -0.010087 | -0.002528 | 0.010089 | 0.0025288 | 1.7448e-06 | 8.618e-07 | 0.015242 | 0.015242 | 0.015242 | 0.98479 | -0.29228 | 0.98497 | -0.28864 | 4.1873
22 | 0.0065804 | 0.0016492 | -0.006579 | -0.0016488 | 1.3181e-06 | 3.9141e-07 | 0.0099434 | 0.0099435 | 0.0099435 | 0.98474 | -0.29311 | 0.98453 | -0.29732 | 2.7317
23 | 0.0035064 | 0.00087862 | -0.0035062 | -0.00087874 | 2.0098e-07 | -1.1424e-07 | 0.0052984 | 0.0052984 | 0.0052984 | 0.98474 | -0.29311 | 0.98468 | -0.29432 | 1.4556
24 | -0.014708 | -0.0036865 | 0.014715 | 0.0036906 | 7.0671e-06 | 4.0369e-06 | 0.02222 | 0.02222 | 0.02222 | 0.98497 | -0.28864 | 0.98549 | -0.27856 | 6.1044
25 | 0.040626 | 0.010216 | -0.040593 | -0.010195 | 3.3382e-05 | 2.1068e-05 | 0.061564 | 0.061564 | 0.061564 | 0.98214 | -0.34385 | 0.98126 | -0.36107 | 16.9132
26 | 0.0055954 | 0.0014023 | -0.005595 | -0.0014022 | 4.3911e-07 | 7.4863e-08 | 0.0084775 | 0.0084776 | 0.0084776 | 0.98214 | -0.34385 | 0.98205 | -0.34549 | 2.329
27 | 0.040593 | 0.010195 | -0.040571 | -0.010181 | 2.1829e-05 | 1.3777e-05 | 0.061564 | 0.061564 | 0.061564 | 0.98126 | -0.36107 | 0.98068 | -0.37234 | 16.9133
28 | 0.034062 | 0.0085495 | -0.034045 | -0.0085384 | 1.7703e-05 | 1.1107e-05 | 0.051688 | 0.051688 | 0.051688 | 0.98068 | -0.37234 | 0.98012 | -0.38325 | 14.2001
29 | -0.053376 | -0.013427 | 0.05342 | 0.013455 | 4.4397e-05 | 2.8184e-05 | 0.080809 | 0.080808 | 0.080809 | 0.98309 | -0.32528 | 0.98398 | -0.30789 | 22.2001
30 | -0.0063384 | -0.0015886 | 0.0063391 | 0.0015888 | 7.7525e-07 | 2.1013e-07 | 0.0095838 | 0.0095837 | 0.0095838 | 0.98412 | -0.3061 | 0.98425 | -0.30353 | 2.6329
31 | 0.0063384 | 0.0015886 | -0.006337 | -0.0015882 | 1.3159e-06 | 3.5686e-07 | 0.0095838 | 0.0095839 | 0.0095839 | 0.98412 | -0.3061 | 0.9839 | -0.31046 | 2.633
32 | 0.0021997 | 0.00055099 | -0.0021996 | -0.00055127 | 1.1742e-07 | -2.8467e-07 | 0.0033255 | 0.0033256 | 0.0033256 | 0.98425 | -0.30353 | 0.9842 | -0.30465 | 0.91363
33 | -0.0085389 | -0.0021398 | 0.0085406 | 0.0021405 | 1.7321e-06 | 7.5618e-07 | 0.012909 | 0.012909 | 0.012909 | 0.98425 | -0.30353 | 0.98447 | -0.29927 | 3.5465
34 | 0.0039061 | 0.00097882 | -0.0039059 | -0.0009789 | 2.323e-07 | -7.9198e-08 | 0.0058915 | 0.0058916 | 0.0058916 | 0.98656 | -0.25866 | 0.98649 | -0.25991 | 1.6186
35 | -0.0031498 | -0.00078921 | 0.00315 | 0.00078909 | 1.3886e-07 | -1.1882e-07 | 0.0047611 | 0.0047611 | 0.0047611 | 0.98441 | -0.29972 | 0.98445 | -0.2988 | 1.308
36 | 0.0031498 | 0.00078921 | -0.0031496 | -0.00078937 | 1.9128e-07 | -1.6363e-07 | 0.0047611 | 0.0047612 | 0.0047612 | 0.98441 | -0.29972 | 0.98434 | -0.301 | 1.308
37 | -0.00315 | -0.00078909 | 0.00315 | 0.00078901 | 9.2359e-08 | -7.9042e-08 | 0.0047611 | 0.004761 | 0.0047611 | 0.98445 | -0.2988 | 0.98448 | -0.29818 | 1.308
38 | 0.11603 | 0.029244 | -0.11599 | -0.029213 | 4.8403e-05 | 3.0924e-05 | 0.17499 | 0.17499 | 0.17499 | 0.987 | -0.24929 | 0.98655 | -0.25801 | 48.0753
39 | 0.012852 | 0.0032218 | -0.012849 | -0.0032206 | 2.2468e-06 | 1.234e-06 | 0.019376 | 0.019376 | 0.019376 | 0.987 | -0.24929 | 0.98681 | -0.25296 | 5.323
40 | -0.12889 | -0.032466 | 0.1292 | 0.032668 | 0.00031696 | 0.00020257 | 0.19437 | 0.19437 | 0.19437 | 0.987 | -0.24929 | 0.98965 | -0.198 | 53.3983
41 | 0.017857 | 0.0044768 | -0.017853 | -0.0044744 | 3.907e-06 | 2.3171e-06 | 0.026934 | 0.026935 | 0.026935 | 0.98655 | -0.25801 | 0.98631 | -0.2626 | 7.3996
42 | 0.098129 | 0.024736 | -0.098046 | -0.024683 | 8.3294e-05 | 5.3179e-05 | 0.14806 | 0.14806 | 0.14806 | 0.98655 | -0.25801 | 0.98563 | -0.27576 | 40.6758
43 | 0.0094829 | 0.0023768 | -0.0094813 | -0.0023761 | 1.6342e-06 | 7.7367e-07 | 0.014299 | 0.0143 | 0.0143 | 0.98681 | -0.25296 | 0.98662 | -0.25657 | 3.9284
44 | -0.1349 | -0.034095 | 0.13524 | 0.034317 | 0.00034653 | 0.00022149 | 0.20293 | 0.20293 | 0.20293 | 0.98965 | -0.198 | 0.99243 | -0.14458 | 55.7499
45 | 0.022302 | 0.0055941 | -0.022295 | -0.00559 | 6.6881e-06 | 4.0801e-06 | 0.033676 | 0.033676 | 0.033676 | 0.98549 | -0.27856 | 0.98517 | -0.28486 | 9.2517
46 | -0.037017 | -0.0092847 | 0.037022 | 0.0092878 | 4.942e-06 | 3.1091e-06 | 0.055896 | 0.055896 | 0.055896 | 0.98549 | -0.27856 | 0.98563 | -0.27576 | 15.356
47 | 0.016997 | 0.0042622 | -0.016992 | -0.0042593 | 4.9435e-06 | 2.9093e-06 | 0.025674 | 0.025674 | 0.025674 | 0.98517 | -0.28486 | 0.98485 | -0.29096 | 7.0532
48 | 0.061024 | 0.015395 | -0.060987 | -0.015372 | 3.6291e-05 | 2.3081e-05 | 0.092164 | 0.092164 | 0.092164 | 0.98563 | -0.27576 | 0.98499 | -0.28819 | 25.3198
49 | 0.022356 | 0.0056088 | -0.022344 | -0.0056013 | 1.238e-05 | 7.5546e-06 | 0.033764 | 0.033764 | 0.033764 | 0.98533 | -0.28247 | 0.98474 | -0.29409 | 9.2758
50 | 0.016265 | 0.0040779 | -0.016261 | -0.0040755 | 4.0167e-06 | 2.3452e-06 | 0.024579 | 0.024579 | 0.024579 | 0.98474 | -0.29409 | 0.98447 | -0.29927 | 6.7524
51 | -0.0085347 | -0.0021385 | 0.0085357 | 0.002139 | 1.0659e-06 | 4.6495e-07 | 0.0129 | 0.0129 | 0.0129 | 0.98448 | -0.29818 | 0.98462 | -0.29556 | 3.5439
52 | -0.024614 | -0.0061739 | 0.02462 | 0.0061772 | 5.3923e-06 | 3.3129e-06 | 0.036788 | 0.036788 | 0.036788 | 0.99565 | -0.082882 | 0.99589 | -0.078287 | 10.1067
53 | 0.024614 | 0.0061739 | -0.024604 | -0.0061673 | 1.0661e-05 | 6.5502e-06 | 0.036788 | 0.036789 | 0.036789 | 0.99565 | -0.082882 | 0.99518 | -0.091973 | 10.1067
54 | 0.17675 | 0.044906 | -0.17671 | -0.044878 | 4.3984e-05 | 2.8063e-05 | 0.26431 | 0.26431 | 0.26431 | 0.99589 | -0.078287 | 0.99562 | -0.083458 | 36.3059
55 | -0.20137 | -0.051084 | 0.20161 | 0.051238 | 0.00024179 | 0.00015437 | 0.3011 | 0.3011 | 0.3011 | 0.99589 | -0.078287 | 0.9972 | -0.05335 | 41.3592
56 | 0.011901 | 0.0029838 | -0.011898 | -0.0029818 | 3.7259e-06 | 1.9771e-06 | 0.017795 | 0.017796 | 0.017796 | 0.99518 | -0.091973 | 0.99484 | -0.098545 | 4.8889
57 | 0.0050002 | 0.0012531 | -0.005 | -0.0012531 | 1.7118e-07 | 3.4327e-09 | 0.0074761 | 0.0074761 | 0.0074761 | 0.99522 | -0.091083 | 0.99518 | -0.091802 | 2.0539
58 | -0.15127 | -0.038475 | 0.15132 | 0.03851 | 5.56e-05 | 3.5434e-05 | 0.22637 | 0.22637 | 0.22637 | 0.99522 | -0.091083 | 0.99562 | -0.083458 | 31.0943
59 | 0.14626 | 0.037222 | -0.14608 | -0.037106 | 0.00018188 | 0.00011588 | 0.21889 | 0.21889 | 0.21889 | 0.99522 | -0.091083 | 0.99387 | -0.11691 | 30.0674
60 | 0.005 | 0.0012531 | -0.0049998 | -0.0012531 | 1.6423e-07 | 3.3019e-09 | 0.0074761 | 0.0074761 | 0.0074761 | 0.99518 | -0.091802 | 0.99515 | -0.092491 | 2.0539
61 | 0.025385 | 0.0063679 | -0.025368 | -0.0063579 | 1.6285e-05 | 1.003e-05 | 0.037941 | 0.037941 | 0.037941 | 0.99562 | -0.083458 | 0.99492 | -0.096924 | 10.4234
62 | 0.14107 | 0.03585 | -0.14088 | -0.03573 | 0.00018763 | 0.0001195 | 0.21139 | 0.21139 | 0.21139 | 0.99387 | -0.11691 | 0.99243 | -0.14458 | 29.0367
63 | -0.21851 | -0.055473 | 0.21907 | 0.055832 | 0.00056246 | 0.00035923 | 0.32631 | 0.32631 | 0.32631 | 0.9972 | -0.05335 | 1 | 0 | 44.8229
64 | 0.056637 | 0.014282 | -0.056583 | -0.014248 | 5.3333e-05 | 3.3886e-05 | 0.085591 | 0.085591 | 0.085591 | 0.98499 | -0.28819 | 0.98398 | -0.30789 | 23.5141
65 | 0.15587 | 0.039566 | -0.15573 | -0.039477 | 0.00013962 | 8.8993e-05 | 0.23237 | 0.23237 | 0.23237 | 0.99893 | -0.020275 | 0.99796 | -0.038911 | 31.9184
66 | -0.15587 | -0.039566 | 0.15603 | 0.039663 | 0.0001522 | 9.7016e-05 | 0.23237 | 0.23237 | 0.23237 | 0.99893 | -0.020275 | 1 | 0 | 31.9184
67 | 0.0032896 | 0.00082434 | -0.0032895 | -0.00082442 | 1.0629e-07 | -7.7783e-08 | 0.0049718 | 0.0049719 | 0.0049719 | 0.98453 | -0.29732 | 0.98449 | -0.298 | 1.3659
68 | -0.0043735 | -0.0010961 | 0.0043736 | 0.0010961 | 1.0504e-07 | -1.2611e-08 | 0.0066448 | 0.0066447 | 0.0066448 | 0.97939 | -0.39761 | 0.97942 | -0.3971 | 1.8255
69 | 0.012808 | 0.0032106 | -0.012807 | -0.0032097 | 1.6175e-06 | 8.919e-07 | 0.01946 | 0.01946 | 0.01946 | 0.97942 | -0.3971 | 0.97928 | -0.39975 | 5.3461
70 | -0.017182 | -0.0043067 | 0.017186 | 0.0043088 | 3.6875e-06 | 2.1783e-06 | 0.026105 | 0.026105 | 0.026105 | 0.97942 | -0.3971 | 0.97965 | -0.3926 | 7.1716
71 | 0.027605 | 0.0069244 | -0.027597 | -0.0069199 | 7.1802e-06 | 4.458e-06 | 0.041911 | 0.041911 | 0.041911 | 0.98012 | -0.38325 | 0.97984 | -0.3887 | 11.5141
72 | -0.0031589 | -0.00079169 | 0.003159 | 0.00079155 | 1.5863e-07 | -1.3639e-07 | 0.0047648 | 0.0047647 | 0.0047648 | 0.9865 | -0.25891 | 0.98656 | -0.25786 | 1.309
73 | -0.0063119 | -0.0015817 | 0.0063123 | 0.0015818 | 3.8596e-07 | 1.02e-07 | 0.0095201 | 0.0095201 | 0.0095201 | 0.98656 | -0.25786 | 0.98662 | -0.25657 | 2.6154
74 | 0.013253 | 0.0033222 | -0.01325 | -0.0033206 | 2.9035e-06 | 1.6126e-06 | 0.020025 | 0.020025 | 0.020025 | 0.98485 | -0.29096 | 0.98462 | -0.29556 | 5.5013
75 | 0.0064144 | 0.0016076 | -0.0064142 | -0.0016076 | 1.3221e-07 | 3.4883e-08 | 0.0095942 | 0.0095942 | 0.0095942 | 0.99484 | -0.098545 | 0.99482 | -0.098977 | 2.6358
76 | 0.006206 | 0.0015554 | -0.0062053 | -0.0015552 | 7.2754e-07 | 1.7321e-07 | 0.0092817 | 0.0092818 | 0.0092818 | 0.99492 | -0.096924 | 0.99479 | -0.099385 | 2.55
77 | -0.025082 | -0.0062879 | 0.025087 | 0.0062908 | 4.6561e-06 | 2.8722e-06 | 0.038099 | 0.038099 | 0.038099 | 0.97965 | -0.3926 | 0.97984 | -0.3887 | 10.4668
78 | 0.0025105 | 0.00062911 | -0.0025104 | -0.00062917 | 3.4262e-08 | -5.7248e-08 | 0.0038124 | 0.0038124 | 0.0038124 | 0.97984 | -0.3887 | 0.97983 | -0.38899 | 1.0474

## res_trafo
| p_hv_mw | q_hv_mvar | p_lv_mw | q_lv_mvar | pl_mw | ql_mvar | i_hv_ka | i_lv_ka | vm_hv_pu | va_hv_degree | vm_lv_pu | va_lv_degree | loading_percent
0 | -1.2729e-15 | -1.3162e-15 | 0.00165 | 1.2699e-07 | 0.00165 | 1.2699e-07 | 5.2857e-17 | 0.0023815 | 0.99998 | 149.9956 | 1 | 0 | 0.2619

## res_ext_grid
| p_mw | q_mvar
0 | 0.38942 | 0.098673

## res_load
| p_mw | q_mvar
0 | 0.027026 | 0.0067733
1 | 0.0055901 | 0.001401
2 | 0.0054962 | 0.0013775
3 | 0.018221 | 0.0045665
4 | 0.025992 | 0.0065142
5 | 0.01619 | 0.0040577
6 | 0.0034189 | 0.00085686
7 | 0.0046193 | 0.0011577
8 | 0.005595 | 0.0014022
9 | 0.0065088 | 0.0016313
10 | 0.0036926 | 0.00092546
11 | 0.006337 | 0.0015882
12 | 0.0059631 | 0.0014945
13 | 0.0031496 | 0.00078937
14 | 0.0033665 | 0.00084373
15 | 0.005693 | 0.0014268
16 | 0.0052982 | 0.0013278
17 | 0.0060785 | 0.0015234
18 | 0.0021996 | 0.00055127
19 | 0.0077207 | 0.001935
20 | 0.0053846 | 0.0013495
21 | 0.012703 | 0.0031836
22 | 0.0050115 | 0.001256
23 | 0.016898 | 0.0042351
24 | 0.0049998 | 0.0012531
25 | 0.0043507 | 0.0010904
26 | 0.017853 | 0.0044744
27 | 0.0088529 | 0.0022187
28 | 0.014998 | 0.0037588
29 | 0.012676 | 0.0031769
30 | 0.0032895 | 0.00082442
31 | 0.0035062 | 0.00087874
32 | 0.0032895 | 0.00082442
33 | 0.0043735 | 0.0010961
34 | 0.0064399 | 0.001614
35 | 0.0031628 | 0.00079268
36 | 0.0039059 | 0.0009789
37 | 0.0031589 | 0.00079169
38 | 0.0031529 | 0.00079018
39 | 0.003169 | 0.00079422
40 | 0.005641 | 0.0014138
41 | 0.0037389 | 0.00093706
42 | 0.0047147 | 0.0011816
43 | 0.0054832 | 0.0013742
44 | 0.019162 | 0.0048025
45 | 0.0062053 | 0.0015552
46 | 0.012807 | 0.0032097
47 | 0.0064142 | 0.0016076
48 | 0.0078967 | 0.0019791
49 | 0.0025104 | 0.00062917

## dtypes
| element | column | dtype
0 | bus | name | object
1 | bus | vn_kv | float64
2 | bus | type | object
3 | bus | zone | object
4 | bus | in_service | bool
5 | load | name | object
6 | load | bus | uint32
7 | load | p_mw | float64
8 | load | q_mvar | float64
9 | load | const_z_percent | float64
10 | load | const_i_percent | float64
11 | load | sn_mva | float64
12 | load | scaling | float64
13 | load | in_service | bool
14 | load | type | object
15 | ext_grid | name | object
16 | ext_grid | bus | uint32
17 | ext_grid | vm_pu | float64
18 | ext_grid | va_degree | float64
19 | ext_grid | slack_weight | float64
20 | ext_grid | in_service | bool
21 | line | name | object
22 | line | std_type | object
23 | line | from_bus | uint32
24 | line | to_bus | uint32
25 | line | length_km | float64
26 | line | r_ohm_per_km | float64
27 | line | x_ohm_per_km | float64
28 | line | c_nf_per_km | float64
29 | line | g_us_per_km | float64
30 | line | max_i_ka | float64
31 | line | df | float64
32 | line | parallel | uint32
33 | line | type | object
34 | line | in_service | bool
35 | trafo | name | object
36 | trafo | std_type | object
37 | trafo | hv_bus | uint32
38 | trafo | lv_bus | uint32
39 | trafo | sn_mva | float64
40 | trafo | vn_hv_kv | float64
41 | trafo | vn_lv_kv | float64
42 | trafo | vk_percent | float64
43 | trafo | vkr_percent | float64
44 | trafo | pfe_kw | float64
45 | trafo | i0_percent | float64
46 | trafo | shift_degree | float64
47 | trafo | tap_side | object
48 | trafo | tap_neutral | int32
49 | trafo | tap_min | int32
50 | trafo | tap_max | int32
51 | trafo | tap_step_percent | float64
52 | trafo | tap_step_degree | float64
53 | trafo | tap_pos | int32
54 | trafo | tap_phase_shifter | bool
55 | trafo | parallel | uint32
56 | trafo | df | float64
57 | trafo | in_service | bool
58 | line_geodata | coords | object
59 | bus_geodata | x | float64
60 | bus_geodata | y | float64
61 | bus_geodata | coords | object
62 | res_bus | vm_pu | float64
63 | res_bus | va_degree | float64
64 | res_bus | p_mw | float64
65 | res_bus | q_mvar | float64
66 | res_line | p_from_mw | float64
67 | res_line | q_from_mvar | float64
68 | res_line | p_to_mw | float64
69 | res_line | q_to_mvar | float64
70 | res_line | pl_mw | float64
71 | res_line | ql_mvar | float64
72 | res_line | i_from_ka | float64
73 | res_line | i_to_ka | float64
74 | res_line | i_ka | float64
75 | res_line | vm_from_pu | float64
76 | res_line | va_from_degree | float64
77 | res_line | vm_to_pu | float64
78 | res_line | va_to_degree | float64
79 | res_line | loading_percent | float64
80 | res_trafo | p_hv_mw | float64
81 | res_trafo | q_hv_mvar | float64
82 | res_trafo | p_lv_mw | float64
83 | res_trafo | q_lv_mvar | float64
84 | res_trafo | pl_mw | float64
85 | res_trafo | ql_mvar | float64
86 | res_trafo | i_hv_ka | float64
87 | res_trafo | i_lv_ka | float64
88 | res_trafo | vm_hv_pu | float64
89 | res_trafo | va_hv_degree | float64
90 | res_trafo | vm_lv_pu | float64
91 | res_trafo | va_lv_degree | float64
92 | res_trafo | loading_percent | float64
93 | res_ext_grid | p_mw | float64
94 | res_ext_grid | q_mvar | float64
95 | res_load | p_mw | float64
96 | res_load | q_mvar | float64

## parameters
| version | format_version | converged | OPF_converged | name | f_hz | sn_mva
0 | 2.14.6 | 2.14.0 | TRUE | FALSE |  | 50 | 1