## bus
| name | vn_kv | type | zone | in_service
0 | bus_LV_230-74_0_4_node_0 | 0.4 | n |  | TRUE
1 | bus_LV_230-74_0_4_node_1 | 0.4 | n |  | TRUE
2 | bus_LV_230-74_0_4_node_2 | 0.4 | n |  | TRUE
3 | bus_LV_230-74_0_4_node_3 | 0.4 | n |  | TRUE
4 | bus_LV_230-74_0_4_node_4 | 0.4 | n |  | TRUE
5 | bus_LV_230-74_0_4_node_29 | 0.4 | n |  | TRUE
6 | bus_LV_230-74_0_4_node_48 | 0.4 | n |  | TRUE
7 | bus_LV_230-74_0_4_node_5 | 0.4 | n |  | TRUE
8 | bus_LV_230-74_0_4_node_13 | 0.4 | n |  | TRUE
9 | bus_LV_230-74_0_4_node_6 | 0.4 | n |  | TRUE
10 | bus_LV_230-74_0_4_node_33 | 0.4 | n |  | TRUE
11 | bus_LV_230-74_0_4_node_8 | 0.4 | n |  | TRUE
12 | bus_LV_230-74_0_4_node_32 | 0.4 | n |  | TRUE
13 | bus_LV_230-74_0_4_node_7 | 0.4 | n |  | TRUE
14 | bus_LV_230-74_0_4_node_34 | 0.4 | n |  | TRUE
15 | bus_LV_230-74_0_4_node_35 | 0.4 | n |  | TRUE
16 | bus_LV_230-74_0_4_node_9 | 0.4 | n |  | TRUE
17 | bus_LV_230-74_0_4_node_38 | 0.4 | n |  | TRUE
18 | bus_LV_230-74_0_4_node_42 | 0.4 | n |  | TRUE
19 | bus_LV_230-74_0_4_node_39 | 0.4 | n |  | TRUE
20 | bus_LV_230-74_0_4_node_21 | 0.4 | n |  | TRUE
21 | bus_LV_230-74_0_4_node_14 | 0.4 | n |  | TRUE
22 | bus_LV_230-74_0_4_node_24 | 0.4 | n |  | TRUE
23 | bus_LV_230-74_0_4_node_18 | 0.4 | n |  | TRUE
24 | bus_LV_230-74_0_4_node_45 | 0.4 | n |  | TRUE
25 | bus_LV_230-74_0_4_node_16 | 0.4 | n |  | TRUE
26 | bus_LV_230-74_0_4_node_19 | 0.4 | n |  | TRUE
27 | bus_LV_230-74_0_4_node_43 | 0.4 | n |  | TRUE
28 | bus_LV_230-74_0_4_node_44 | 0.4 | n |  | TRUE
29 | bus_LV_230-74_0_4_node_28 | 0.4 | n |  | TRUE
30 | bus_LV_230-74_0_4_node_49 | 0.4 | n |  | TRUE
31 | bus_LV_230-74_0_4_node_47 | 0.4 | n |  | TRUE
32 | bus_LV_230-74_0_4_node_30 | 0.4 | n |  | TRUE
33 | bus_LV_230-74_0_4_node_46 | 0.4 | n |  | TRUE
34 | bus_LV_230-74_0_4_node_31 | 0.4 | n |  | TRUE
35 | bus_LV_230-74_0_4_node_36 | 0.4 | n |  | TRUE
36 | bus_LV_230-74_0_4_node_37 | 0.4 | n |  | TRUE
37 | bus_LV_230-74_0_4_node_55 | 0.4 | n |  | TRUE
38 | bus_LV_230-74_0_4_node_40 | 0.4 | n |  | TRUE
39 | bus_LV_230-74_0_4_node_56 | 0.4 | n |  | TRUE
40 | bus_LV_230-74_0_4_node_51 | 0.4 | n |  | TRUE
41 | bus_LV_230-74_0_4_node_23 | 0.4 | n |  | TRUE
42 | bus_LV_230-74_0_4_node_52 | 0.4 | n |  | TRUE
43 | bus_LV_230-74_0_4_node_53 | 0.4 | n |  | TRUE
44 | bus_LV_230-74_0_4_node_27 | 0.4 | n |  | TRUE
45 | bus_LV_230-74_0_4_node_25 | 0.4 | n |  | TRUE
46 | bus_LV_230-74_0_4_node_26 | 0.4 | n |  | TRUE
47 | bus_LV_230-74_0_4_node_41 | 0.4 | n |  | TRUE
48 | bus_LV_230-74_0_4_node_50 | 0.4 | n |  | TRUE
49 | bus_LV_230-74_0_4_node_54 | 0.4 | n |  | TRUE
50 | bus_MV_369_1_node_134 | 20 | n |  | TRUE

## load
| name | bus | p_mw | q_mvar | const_z_percent | const_i_percent | sn_mva | scaling | in_service | type
0 | LV_230-74_0_4_load_0 | 0 | 0.01811 | 0.0045388 | 0 | 0 |  | 1 | TRUE | wye
1 | LV_230-74_0_4_load_1 | 1 | 0.0025063 | 0.00062814 | 0 | 0 |  | 1 | TRUE | wye
2 | LV_230-74_0_4_load_3 | 3 | 0.0050254 | 0.0012595 | 0 | 0 |  | 1 | TRUE | wye
3 | LV_230-74_0_4_load_29 | 5 | 0.01402 | 0.0035139 | 0 | 0 |  | 1 | TRUE | wye
4 | LV_230-74_0_4_load_48 | 6 | 0.0051242 | 0.0012843 | 0 | 0 |  | 1 | TRUE | wye
5 | LV_230-74_0_4_load_5 | 7 | 0.004589 | 0.0011501 | 0 | 0 |  | 1 | TRUE | wye
6 | LV_230-74_0_4_load_33 | 10 | 0.011998 | 0.003007 | 0 | 0 |  | 1 | TRUE | wye
7 | LV_230-74_0_4_load_32 | 12 | 0.0075479 | 0.0018917 | 0 | 0 |  | 1 | TRUE | wye
8 | LV_230-74_0_4_load_34 | 14 | 0.0094625 | 0.0023715 | 0 | 0 |  | 1 | TRUE | wye
9 | LV_230-74_0_4_load_35 | 15 | 0.0084029 | 0.002106 | 0 | 0 |  | 1 | TRUE | wye
10 | LV_230-74_0_4_load_38 | 17 | 0.0037461 | 0.00093886 | 0 | 0 |  | 1 | TRUE | wye
11 | LV_230-74_0_4_load_42 | 18 | 0.0037292 | 0.00093461 | 0 | 0 |  | 1 | TRUE | wye
12 | LV_230-74_0_4_load_39 | 19 | 0.0038012 | 0.00095267 | 0 | 0 |  | 1 | TRUE | wye
13 | LV_230-74_0_4_load_24 | 22 | 0.0047177 | 0.0011824 | 0 | 0 |  | 1 | TRUE | wye
14 | LV_230-74_0_4_load_45 | 24 | 0.072937 | 0.01828 | 0 | 0 |  | 1 | TRUE | wye
15 | LV_230-74_0_4_load_43 | 27 | 0.045517 | 0.011408 | 0 | 0 |  | 1 | TRUE | wye
16 | LV_230-74_0_4_load_44 | 28 | 0.040483 | 0.010146 | 0 | 0 |  | 1 | TRUE | wye
17 | LV_230-74_0_4_load_28 | 29 | 0.0075348 | 0.0018884 | 0 | 0 |  | 1 | TRUE | wye
18 | LV_230-74_0_4_load_49 | 30 | 0.0031716 | 0.00079487 | 0 | 0 |  | 1 | TRUE | wye
19 | LV_230-74_0_4_load_47 | 31 | 0.0057375 | 0.0014379 | 0 | 0 |  | 1 | TRUE | wye
20 | LV_230-74_0_4_load_30 | 32 | 0.0079482 | 0.001992 | 0 | 0 |  | 1 | TRUE | wye
21 | LV_230-74_0_4_load_46 | 33 | 0.0051204 | 0.0012833 | 0 | 0 |  | 1 | TRUE | wye
22 | LV_230-74_0_4_load_31 | 34 | 0.0057828 | 0.0014493 | 0 | 0 |  | 1 | TRUE | wye
23 | LV_230-74_0_4_load_36 | 35 | 0.0073727 | 0.0018478 | 0 | 0 |  | 1 | TRUE | wye
24 | LV_230-74_0_4_load_37 | 36 | 0.0041328 | 0.0010358 | 0 | 0 |  | 1 | TRUE | wye
25 | LV_230-74_0_4_load_55 | 37 | 0.0084218 | 0.0021107 | 0 | 0 |  | 1 | TRUE | wye
26 | LV_230-74_0_4_load_40 | 38 | 0.0034275 | 0.00085902 | 0 | 0 |  | 1 | TRUE | wye
27 | LV_230-74_0_4_load_56 | 39 | 0.0038742 | 0.00097098 | 0 | 0 |  | 1 | TRUE | wye
28 | LV_230-74_0_4_load_23 | 41 | 0.010839 | 0.0027165 | 0 | 0 |  | 1 | TRUE | wye
29 | LV_230-74_0_4_load_52 | 42 | 0.0030409 | 0.00076211 | 0 | 0 |  | 1 | TRUE | wye
30 | LV_230-74_0_4_load_53 | 43 | 0.0030381 | 0.00076143 | 0 | 0 |  | 1 | TRUE | wye
31 | LV_230-74_0_4_load_27 | 44 | 0.0072909 | 0.0018273 | 0 | 0 |  | 1 | TRUE | wye
32 | LV_230-74_0_4_load_25 | 45 | 0.017333 | 0.0043441 | 0 | 0 |  | 1 | TRUE | wye
33 | LV_230-74_0_4_load_26 | 46 | 0.017668 | 0.0044281 | 0 | 0 |  | 1 | TRUE | wye
34 | LV_230-74_0_4_load_41 | 47 | 0.0034483 | 0.00086423 | 0 | 0 |  | 1 | TRUE | wye
35 | LV_230-74_0_4_load_50 | 48 | 0.0037949 | 0.0009511 | 0 | 0 |  | 1 | TRUE | wye

## ext_grid
| name | bus | vm_pu | va_degree | slack_weight | in_service
0 |  | 45 | 1 | 0 | 1 | TRUE

## line
| name | std_type | from_bus | to_bus | length_km | r_ohm_per_km | x_ohm_per_km | c_nf_per_km | g_us_per_km | max_i_ka | df | parallel | type | in_service
0 | LV_230-74_0_4_line_0 |  | 0 | 1 | 0.011625 | 0.125 | 0.08 | 261 | 0 | 0.364 | 1 | 1 | cs | TRUE
1 | LV_230-74_0_4_line_1 |  | 0 | 2 | 0.017896 | 0.125 | 0.08 | 261 | 0 | 0.364 | 1 | 2 | cs | TRUE
2 | LV_230-74_0_4_line_2 |  | 1 | 3 | 0.011137 | 0.125 | 0.08 | 261 | 0 | 0.364 | 1 | 1 | cs | TRUE
3 | LV_230-74_0_4_line_3 |  | 2 | 4 | 0.004297 | 0.125 | 0.08 | 261 | 0 | 0.364 | 1 | 3 | cs | TRUE
4 | LV_230-74_0_4_line_4 |  | 3 | 5 | 0.0048274 | 0.125 | 0.08 | 261 | 0 | 0.364 | 1 | 1 | cs | TRUE
5 | LV_230-74_0_4_line_5 |  | 4 | 6 | 0.011809 | 0.125 | 0.08 | 261 | 0 | 0.364 | 1 | 3 | cs | TRUE
6 | LV_230-74_0_4_line_6 |  | 5 | 32 | 0.019857 | 0.125 | 0.08 | 261 | 0 | 0.364 | 1 | 1 | cs | TRUE
7 | LV_230-74_0_4_line_7 |  | 6 | 33 | 0.010773 | 0.125 | 0.08 | 261 | 0 | 0.364 | 1 | 3 | cs | TRUE
8 | LV_230-74_0_4_line_8 |  | 7 | 8 | 0.018504 | 0.125 | 0.08 | 261 | 0 | 0.364 | 1 | 1 | cs | TRUE
9 | LV_230-74_0_4_line_9 |  | 8 | 20 | 0.003742 | 0.125 | 0.08 | 261 | 0 | 0.364 | 1 | 3 | cs | TRUE
10 | LV_230-74_0_4_line_10 |  | 8 | 21 | 0.0093124 | 0.125 | 0.08 | 261 | 0 | 0.364 | 1 | 1 | cs | TRUE
11 | LV_230-74_0_4_line_11 |  | 8 | 22 | 0.012996 | 0.125 | 0.08 | 261 | 0 | 0.364 | 1 | 3 | cs | TRUE
12 | LV_230-74_0_4_line_12 |  | 9 | 10 | 0.0027428 | 0.125 | 0.08 | 261 | 0 | 0.364 | 1 | 1 | cs | TRUE
13 | LV_230-74_0_4_line_13 |  | 9 | 11 | 0.014237 | 0.125 | 0.08 | 261 | 0 | 0.364 | 1 | 1 | cs | TRUE
14 | LV_230-74_0_4_line_14 |  | 9 | 12 | 0.01607 | 0.125 | 0.08 | 261 | 0 | 0.364 | 1 | 1 | cs | TRUE
15 | LV_230-74_0_4_line_15 |  | 10 | 13 | 0.014178 | 0.125 | 0.08 | 261 | 0 | 0.364 | 1 | 1 | cs | TRUE
16 | LV_230-74_0_4_line_16 |  | 11 | 16 | 0.01278 | 0.125 | 0.08 | 261 | 0 | 0.364 | 1 | 1 | cs | TRUE
17 | LV_230-74_0_4_line_17 |  | 11 | 17 | 0.021123 | 0.125 | 0.08 | 261 | 0 | 0.364 | 1 | 1 | cs | TRUE
18 | LV_230-74_0_4_line_18 |  | 12 | 34 | 0.0082513 | 0.125 | 0.08 | 261 | 0 | 0.364 | 1 | 1 | cs | TRUE
19 | LV_230-74_0_4_line_19 |  | 13 | 14 | 0.023663 | 0.125 | 0.08 | 261 | 0 | 0.364 | 1 | 1 | cs | TRUE
20 | LV_230-74_0_4_line_20 |  | 13 | 15 | 0.011782 | 0.125 | 0.08 | 261 | 0 | 0.364 | 1 | 1 | cs | TRUE
21 | LV_230-74_0_4_line_21 |  | 14 | 35 | 0.0097255 | 0.125 | 0.08 | 261 | 0 | 0.364 | 1 | 1 | cs | TRUE
22 | LV_230-74_0_4_line_22 |  | 16 | 18 | 0.012262 | 0.125 | 0.08 | 261 | 0 | 0.364 | 1 | 1 | cs | TRUE
23 | LV_230-74_0_4_line_23 |  | 16 | 19 | 0.021465 | 0.125 | 0.08 | 261 | 0 | 0.364 | 1 | 1 | cs | TRUE
24 | LV_230-74_0_4_line_24 |  | 17 | 36 | 0.021023 | 0.125 | 0.08 | 261 | 0 | 0.364 | 1 | 1 | cs | TRUE
25 | LV_230-74_0_4_line_25 |  | 18 | 37 | 0.011474 | 0.125 | 0.08 | 261 | 0 | 0.364 | 1 | 1 | cs | TRUE
26 | LV_230-74_0_4_line_26 |  | 19 | 38 | 0.0068206 | 0.125 | 0.08 | 261 | 0 | 0.364 | 1 | 1 | cs | TRUE
27 | LV_230-74_0_4_line_27 |  | 20 | 30 | 0.014098 | 0.125 | 0.08 | 261 | 0 | 0.364 | 1 | 1 | cs | TRUE
28 | LV_230-74_0_4_line_28 |  | 20 | 31 | 0.023237 | 0.125 | 0.08 | 261 | 0 | 0.364 | 1 | 3 | cs | TRUE
29 | LV_230-74_0_4_line_29 |  | 21 | 23 | 0.028401 | 0.125 | 0.08 | 261 | 0 | 0.364 | 1 | 1 | cs | TRUE
30 | LV_230-74_0_4_line_30 |  | 21 | 24 | 0.018225 | 0.125 | 0.08 | 261 | 0 | 0.364 | 1 | 1 | cs | TRUE
31 | LV_230-74_0_4_line_31 |  | 22 | 41 | 0.016813 | 0.125 | 0.08 | 261 | 0 | 0.364 | 1 | 3 | cs | TRUE
32 | LV_230-74_0_4_line_32 |  | 23 | 28 | 0.041632 | 0.125 | 0.08 | 261 | 0 | 0.364 | 1 | 1 | cs | TRUE
33 | LV_230-74_0_4_line_33 |  | 25 | 26 | 0.011953 | 0.125 | 0.08 | 261 | 0 | 0.364 | 1 | 1 | cs | TRUE
34 | LV_230-74_0_4_line_34 |  | 25 | 27 | 0.030547 | 0.125 | 0.08 | 261 | 0 | 0.364 | 1 | 1 | cs | TRUE
35 | LV_230-74_0_4_line_35 |  | 26 | 29 | 0.013387 | 0.125 | 0.08 | 261 | 0 | 0.364 | 1 | 1 | cs | TRUE
36 | LV_230-74_0_4_line_36 |  | 29 | 44 | 0.018208 | 0.125 | 0.08 | 261 | 0 | 0.364 | 1 | 1 | cs | TRUE
37 | LV_230-74_0_4_line_37 |  | 31 | 33 | 0.016317 | 0.125 | 0.08 | 261 | 0 | 0.364 | 1 | 3 | cs | TRUE
38 | LV_230-74_0_4_line_38 |  | 32 | 34 | 0.008303 | 0.125 | 0.08 | 261 | 0 | 0.364 | 1 | 1 | cs | TRUE
39 | LV_230-74_0_4_line_39 |  | 38 | 47 | 0.010425 | 0.125 | 0.08 | 261 | 0 | 0.364 | 1 | 1 | cs | TRUE
40 | LV_230-74_0_4_line_40 |  | 39 | 40 | 0.02214 | 0.125 | 0.08 | 261 | 0 | 0.364 | 1 | 1 | cs | TRUE
41 | LV_230-74_0_4_line_41 |  | 40 | 49 | 0.009543 | 0.125 | 0.08 | 261 | 0 | 0.364 | 1 | 1 | cs | TRUE
42 | LV_230-74_0_4_line_42 |  | 40 | 48 | 0.014091 | 0.125 | 0.08 | 261 | 0 | 0.364 | 1 | 1 | cs | TRUE
43 | LV_230-74_0_4_line_43 |  | 41 | 45 | 0.018646 | 0.125 | 0.08 | 261 | 0 | 0.364 | 1 | 3 | cs | TRUE
44 | LV_230-74_0_4_line_44 |  | 42 | 43 | 0.010434 | 0.125 | 0.08 | 261 | 0 | 0.364 | 1 | 1 | cs | TRUE
45 | LV_230-74_0_4_line_45 |  | 43 | 49 | 0.014293 | 0.125 | 0.08 | 261 | 0 | 0.364 | 1 | 1 | cs | TRUE
46 | LV_230-74_0_4_line_46 |  | 44 | 46 | 0.017126 | 0.125 | 0.08 | 261 | 0 | 0.364 | 1 | 1 | cs | TRUE
47 | LV_230-74_0_4_line_47 |  | 45 | 46 | 0.017446 | 0.125 | 0.08 | 261 | 0 | 0.364 | 1 | 1 | cs | TRUE
48 | LV_230-74_0_4_line_48 |  | 47 | 48 | 0.010681 | 0.125 | 0.08 | 261 | 0 | 0.364 | 1 | 1 | cs | TRUE

## trafo
| name | std_type | hv_bus | lv_bus | sn_mva | vn_hv_kv | vn_lv_kv | vk_percent | vkr_percent | pfe_kw | i0_percent | shift_degree | tap_side | tap_neutral | tap_min | tap_max | tap_step_percent | tap_step_degree | tap_pos | tap_phase_shifter | parallel | df | in_service
0 | LV_230-74_0_4_trafo_25 | 0.63 MVA 20/0.4 kV | 50 | 45 | 0.63 | 20 | 0.4 | 6 | 1.206 | 1.65 | 0.2619 | 150 | hv | 0 | -2 | 2 | 2.5 | 0 | 0 | FALSE | 1 | 1 | TRUE

## line_geodata
| x0 | y0 | x1 | y1 | x2 | y2 | x3 | y3
0 | 2696223.7883 | 1262454.6949 | 2696213.3838 | 1262459.8794
1 | 2696239.8054 | 1262446.7136 | 2696223.7883 | 1262454.6949
2 | 2696203.4155 | 1262464.8465 | 2696213.3838 | 1262459.8794
3 | 2696239.8054 | 1262446.7136 | 2696243.657 | 1262444.7858
4 | 2696203.4155 | 1262464.8465 | 2696201.9441 | 1262465.5797 | 2696199.058 | 1262466.923
5 | 2696243.657 | 1262444.7858 | 2696238.4712 | 1262434.1768
6 | 2696181.0555 | 1262475.3014 | 2696199.058 | 1262466.923
7 | 2696233.7402 | 1262424.4984 | 2696238.4712 | 1262434.1768
8 | 2696212.9831 | 1262390.576 | 2696221.0444 | 1262407.2323
9 | 2696212.9831 | 1262390.576 | 2696216.37 | 1262388.9631
10 | 2696208.9073 | 1262382.2029 | 2696210.818 | 1262386.1039 | 2696212.9831 | 1262390.576
11 | 2696212.9831 | 1262390.576 | 2696201.2569 | 1262396.1787
12 | 2696151.4774 | 1262489.0672 | 2696148.9689 | 1262490.1764
13 | 2696151.4774 | 1262489.0672 | 2696153.931 | 1262494.3336 | 2696157.4837 | 1262501.9753
14 | 2696151.4774 | 1262489.0672 | 2696166.047 | 1262482.2864
15 | 2696136.0024 | 1262495.9101 | 2696148.9689 | 1262490.1764
16 | 2696157.4837 | 1262501.9753 | 2696169.1654 | 1262496.7165
17 | 2696157.4837 | 1262501.9753 | 2696138.3367 | 1262510.8965
18 | 2696173.5278 | 1262478.8048 | 2696166.047 | 1262482.2864
19 | 2696136.0024 | 1262495.9101 | 2696133.1018 | 1262489.8692 | 2696125.8623 | 1262474.5305
20 | 2696136.0024 | 1262495.9101 | 2696125.3053 | 1262500.8476
21 | 2696125.8623 | 1262474.5305 | 2696121.7111 | 1262465.7354
22 | 2696169.1654 | 1262496.7165 | 2696180.2168 | 1262491.4041
23 | 2696169.1654 | 1262496.7165 | 2696178.1552 | 1262516.2082
24 | 2696119.2805 | 1262519.7753 | 2696138.3367 | 1262510.8965
25 | 2696190.5585 | 1262486.4329 | 2696180.2168 | 1262491.4041
26 | 2696178.1552 | 1262516.2082 | 2696181.0117 | 1262522.4018
27 | 2696216.37 | 1262388.9631 | 2696229.0904 | 1262382.8853
28 | 2696216.37 | 1262388.9631 | 2696226.5745 | 1262409.8392
29 | 2696208.9073 | 1262382.2029 | 2696196.4152 | 1262356.679
30 | 2696208.9073 | 1262382.2029 | 2696192.4579 | 1262390.0498
31 | 2696186.0866 | 1262403.4269 | 2696201.2569 | 1262396.1787
32 | 2696196.4152 | 1262356.679 | 2696158.834 | 1262374.5911
33 | 2696107.9308 | 1262430.3673 | 2696109.8392 | 1262434.4127 | 2696107.4914 | 1262435.6089 | 2696109.5601 | 1262439.9905
34 | 2696107.9308 | 1262430.3673 | 2696135.5025 | 1262417.2171
35 | 2696109.5601 | 1262439.9905 | 2696121.6392 | 1262434.2192
36 | 2696138.0679 | 1262426.3698 | 2696121.6392 | 1262434.2192
37 | 2696233.7402 | 1262424.4984 | 2696226.5745 | 1262409.8392
38 | 2696181.0555 | 1262475.3014 | 2696173.5278 | 1262478.8048
39 | 2696185.3777 | 1262531.8683 | 2696181.0117 | 1262522.4018
40 | 2696195.7521 | 1262554.3624 | 2696175.6033 | 1262563.5388
41 | 2696199.7476 | 1262563.0344 | 2696195.7521 | 1262554.3624
42 | 2696195.7521 | 1262554.3624 | 2696189.8509 | 1262541.5671
43 | 2696186.0866 | 1262403.4269 | 2696169.2619 | 1262411.4656
44 | 2696222.257 | 1262552.8007 | 2696212.7588 | 1262557.119
45 | 2696199.7476 | 1262563.0344 | 2696212.7588 | 1262557.119
46 | 2696153.5208 | 1262418.9865 | 2696138.0679 | 1262426.3698
47 | 2696153.5208 | 1262418.9865 | 2696169.2619 | 1262411.4656
48 | 2696185.3777 | 1262531.8683 | 2696185.7376 | 1262532.6485 | 2696189.8509 | 1262541.5671

## bus_geodata
| x | y | coords
0 | 2696223.7883 | 1262454.6949
1 | 2696213.3838 | 1262459.8794
2 | 2696239.8054 | 1262446.7136
3 | 2696203.4155 | 1262464.8465
4 | 2696243.657 | 1262444.7858
5 | 2696199.058 | 1262466.923
6 | 2696238.4712 | 1262434.1768
7 | 2696221.0444 | 1262407.2323
8 | 2696212.9831 | 1262390.576
9 | 2696151.4774 | 1262489.0672
10 | 2696148.9689 | 1262490.1764
11 | 2696157.4837 | 1262501.9753
12 | 2696166.047 | 1262482.2864
13 | 2696136.0024 | 1262495.9101
14 | 2696125.8623 | 1262474.5305
15 | 2696125.3053 | 1262500.8476
16 | 2696169.1654 | 1262496.7165
17 | 2696138.3367 | 1262510.8965
18 | 2696180.2168 | 1262491.4041
19 | 2696178.1552 | 1262516.2082
20 | 2696216.37 | 1262388.9631
21 | 2696208.9073 | 1262382.2029
22 | 2696201.2569 | 1262396.1787
23 | 2696196.4152 | 1262356.679
24 | 2696192.4579 | 1262390.0498
25 | 2696107.9308 | 1262430.3673
26 | 2696109.5601 | 1262439.9905
27 | 2696135.5025 | 1262417.2171
28 | 2696158.834 | 1262374.5911
29 | 2696121.6392 | 1262434.2192
30 | 2696229.0904 | 1262382.8853
31 | 2696226.5745 | 1262409.8392
32 | 2696181.0555 | 1262475.3014
33 | 2696233.7402 | 1262424.4984
34 | 2696173.5278 | 1262478.8048
35 | 2696121.7111 | 1262465.7354
36 | 2696119.2805 | 1262519.7753
37 | 2696190.5585 | 1262486.4329
38 | 2696181.0117 | 1262522.4018
39 | 2696175.6033 | 1262563.5387
40 | 2696195.7521 | 1262554.3624
41 | 2696186.0866 | 1262403.4269
42 | 2696222.257 | 1262552.8007
43 | 2696212.7588 | 1262557.119
44 | 2696138.0679 | 1262426.3698
45 | 2696169.2619 | 1262411.4656
46 | 2696153.5208 | 1262418.9865
47 | 2696185.3777 | 1262531.8683
48 | 2696189.8509 | 1262541.5671
49 | 2696199.7476 | 1262563.0344
50 | 2696169.2619 | 1262411.4656

## line_std_types
| c_nf_per_km | r_ohm_per_km | x_ohm_per_km | max_i_ka | type | q_mm2 | alpha | voltage_rating
NAYY 4x50 SE | 210 | 0.642 | 0.083 | 0.142 | cs | 50 | 0.00403 | LV
NAYY 4x120 SE | 264 | 0.225 | 0.08 | 0.242 | cs | 120 | 0.00403 | LV
NAYY 4x150 SE | 261 | 0.208 | 0.08 | 0.27 | cs | 150 | 0.00403 | LV
NA2XS2Y 1x95 RM/25 12/20 kV | 216 | 0.313 | 0.132 | 0.252 | cs | 95 | 0.00403 | MV
NA2XS2Y 1x185 RM/25 12/20 kV | 273 | 0.161 | 0.117 | 0.362 | cs | 185 | 0.00403 | MV
NA2XS2Y 1x240 RM/25 12/20 kV | 304 | 0.122 | 0.112 | 0.421 | cs | 240 | 0.00403 | MV
NA2XS2Y 1x95 RM/25 6/10 kV | 315 | 0.313 | 0.123 | 0.249 | cs | 95 | 0.00403 | MV
NA2XS2Y 1x185 RM/25 6/10 kV | 406 | 0.161 | 0.11 | 0.358 | cs | 185 | 0.00403 | MV
NA2XS2Y 1x240 RM/25 6/10 kV | 456 | 0.122 | 0.105 | 0.416 | cs | 240 | 0.00403 | MV
NA2XS2Y 1x150 RM/25 12/20 kV | 250 | 0.206 | 0.116 | 0.319 | cs | 150 | 0.00403 | MV
NA2XS2Y 1x120 RM/25 12/20 kV | 230 | 0.253 | 0.119 | 0.283 | cs | 120 | 0.00403 | MV
NA2XS2Y 1x70 RM/25 12/20 kV | 190 | 0.443 | 0.132 | 0.22 | cs | 70 | 0.00403 | MV
NA2XS2Y 1x150 RM/25 6/10 kV | 360 | 0.206 | 0.11 | 0.315 | cs | 150 | 0.00403 | MV
NA2XS2Y 1x120 RM/25 6/10 kV | 340 | 0.253 | 0.113 | 0.28 | cs | 120 | 0.00403 | MV
NA2XS2Y 1x70 RM/25 6/10 kV | 280 | 0.443 | 0.123 | 0.217 | cs | 70 | 0.00403 | MV
N2XS(FL)2Y 1x120 RM/35 64/110 kV | 112 | 0.153 | 0.166 | 0.366 | cs | 120 | 0.00393 | HV
N2XS(FL)2Y 1x185 RM/35 64/110 kV | 125 | 0.099 | 0.156 | 0.457 | cs | 185 | 0.00393 | HV
N2XS(FL)2Y 1x240 RM/35 64/110 kV | 135 | 0.075 | 0.149 | 0.526 | cs | 240 | 0.00393 | HV
N2XS(FL)2Y 1x300 RM/35 64/110 kV | 144 | 0.06 | 0.144 | 0.588 | cs | 300 | 0.00393 | HV
15-AL1/3-ST1A 0.4 | 11 | 1.8769 | 0.35 | 0.105 | ol | 16 | 0.00403 | LV
24-AL1/4-ST1A 0.4 | 11.25 | 1.2012 | 0.335 | 0.14 | ol | 24 | 0.00403 | LV
48-AL1/8-ST1A 0.4 | 12.2 | 0.5939 | 0.3 | 0.21 | ol | 48 | 0.00403 | LV
94-AL1/15-ST1A 0.4 | 13.2 | 0.306 | 0.29 | 0.35 | ol | 94 | 0.00403 | LV
34-AL1/6-ST1A 10.0 | 9.7 | 0.8342 | 0.36 | 0.17 | ol | 34 | 0.00403 | MV
48-AL1/8-ST1A 10.0 | 10.1 | 0.5939 | 0.35 | 0.21 | ol | 48 | 0.00403 | MV
70-AL1/11-ST1A 10.0 | 10.4 | 0.4132 | 0.339 | 0.29 | ol | 70 | 0.00403 | MV
94-AL1/15-ST1A 10.0 | 10.75 | 0.306 | 0.33 | 0.35 | ol | 94 | 0.00403 | MV
122-AL1/20-ST1A 10.0 | 11.1 | 0.2376 | 0.323 | 0.41 | ol | 122 | 0.00403 | MV
149-AL1/24-ST1A 10.0 | 11.25 | 0.194 | 0.315 | 0.47 | ol | 149 | 0.00403 | MV
34-AL1/6-ST1A 20.0 | 9.15 | 0.8342 | 0.382 | 0.17 | ol | 34 | 0.00403 | MV
48-AL1/8-ST1A 20.0 | 9.5 | 0.5939 | 0.372 | 0.21 | ol | 48 | 0.00403 | MV
70-AL1/11-ST1A 20.0 | 9.7 | 0.4132 | 0.36 | 0.29 | ol | 70 | 0.00403 | MV
94-AL1/15-ST1A 20.0 | 10 | 0.306 | 0.35 | 0.35 | ol | 94 | 0.00403 | MV
122-AL1/20-ST1A 20.0 | 10.3 | 0.2376 | 0.344 | 0.41 | ol | 122 | 0.00403 | MV
149-AL1/24-ST1A 20.0 | 10.5 | 0.194 | 0.337 | 0.47 | ol | 149 | 0.00403 | MV
184-AL1/30-ST1A 20.0 | 10.75 | 0.1571 | 0.33 | 0.535 | ol | 184 | 0.00403 | MV
243-AL1/39-ST1A 20.0 | 11 | 0.1188 | 0.32 | 0.645 | ol | 243 | 0.00403 | MV
48-AL1/8-ST1A 110.0 | 8 | 0.5939 | 0.46 | 0.21 | ol | 48 | 0.00403 | HV
70-AL1/11-ST1A 110.0 | 8.4 | 0.4132 | 0.45 | 0.29 | ol | 70 | 0.00403 | HV
94-AL1/15-ST1A 110.0 | 8.65 | 0.306 | 0.44 | 0.35 | ol | 94 | 0.00403 | HV
122-AL1/20-ST1A 110.0 | 8.5 | 0.2376 | 0.43 | 0.41 | ol | 122 | 0.00403 | HV
149-AL1/24-ST1A 110.0 | 8.75 | 0.194 | 0.41 | 0.47 | ol | 149 | 0.00403 | HV
184-AL1/30-ST1A 110.0 | 8.8 | 0.1571 | 0.4 | 0.535 | ol | 184 | 0.00403 | HV
243-AL1/39-ST1A 110.0 | 9 | 0.1188 | 0.39 | 0.645 | ol | 243 | 0.00403 | HV
305-AL1/39-ST1A 110.0 | 9.2 | 0.0949 | 0.38 | 0.74 | ol | 305 | 0.00403 | HV
490-AL1/64-ST1A 110.0 | 9.75 | 0.059 | 0.37 | 0.96 | ol | 490 | 0.00403 | HV
679-AL1/86-ST1A 110.0 | 9.95 | 0.042 | 0.36 | 1.15 | ol | 679 | 0.00403 | HV
490-AL1/64-ST1A 220.0 | 10 | 0.059 | 0.285 | 0.96 | ol | 490 | 0.00403 | HV
679-AL1/86-ST1A 220.0 | 11.7 | 0.042 | 0.275 | 1.15 | ol | 679 | 0.00403 | HV
490-AL1/64-ST1A 380.0 | 11 | 0.059 | 0.253 | 0.96 | ol | 490 | 0.00403 | HV
679-AL1/86-ST1A 380.0 | 14.6 | 0.042 | 0.25 | 1.15 | ol | 679 | 0.00403 | HV

## trafo_std_types
| i0_percent | pfe_kw | vkr_percent | sn_mva | vn_lv_kv | vn_hv_kv | vk_percent | shift_degree | vector_group | tap_side | tap_neutral | tap_min | tap_max | tap_step_degree | tap_step_percent | tap_phase_shifter
160 MVA 380/110 kV | 0.06 | 60 | 0.25 | 160 | 110 | 380 | 12.2 | 0 | Yy0 | hv | 0 | -9 | 9 | 0 | 1.5 | FALSE
100 MVA 220/110 kV | 0.06 | 55 | 0.26 | 100 | 110 | 220 | 12 | 0 | Yy0 | hv | 0 | -9 | 9 | 0 | 1.5 | FALSE
63 MVA 110/20 kV | 0.04 | 22 | 0.32 | 63 | 20 | 110 | 18 | 150 | YNd5 | hv | 0 | -9 | 9 | 0 | 1.5 | FALSE
40 MVA 110/20 kV | 0.05 | 18 | 0.34 | 40 | 20 | 110 | 16.2 | 150 | YNd5 | hv | 0 | -9 | 9 | 0 | 1.5 | FALSE
25 MVA 110/20 kV | 0.07 | 14 | 0.41 | 25 | 20 | 110 | 12 | 150 | YNd5 | hv | 0 | -9 | 9 | 0 | 1.5 | FALSE
63 MVA 110/10 kV | 0.04 | 22 | 0.32 | 63 | 10 | 110 | 18 | 150 | YNd5 | hv | 0 | -9 | 9 | 0 | 1.5 | FALSE
40 MVA 110/10 kV | 0.05 | 18 | 0.34 | 40 | 10 | 110 | 16.2 | 150 | YNd5 | hv | 0 | -9 | 9 | 0 | 1.5 | FALSE
25 MVA 110/10 kV | 0.07 | 14 | 0.41 | 25 | 10 | 110 | 12 | 150 | YNd5 | hv | 0 | -9 | 9 | 0 | 1.5 | FALSE
0.25 MVA 20/0.4 kV | 0.32 | 0.8 | 1.44 | 0.25 | 0.4 | 20 | 6 | 150 | Yzn5 | hv | 0 | -2 | 2 | 0 | 2.5 | FALSE
0.4 MVA 20/0.4 kV | 0.3375 | 1.35 | 1.425 | 0.4 | 0.4 | 20 | 6 | 150 | Dyn5 | hv | 0 | -2 | 2 | 0 | 2.5 | FALSE
0.63 MVA 20/0.4 kV | 0.2619 | 1.65 | 1.206 | 0.63 | 0.4 | 20 | 6 | 150 | Dyn5 | hv | 0 | -2 | 2 | 0 | 2.5 | FALSE
0.25 MVA 10/0.4 kV | 0.24 | 0.6 | 1.2 | 0.25 | 0.4 | 10 | 4 | 150 | Dyn5 | hv | 0 | -2 | 2 | 0 | 2.5 | FALSE
0.4 MVA 10/0.4 kV | 0.2375 | 0.95 | 1.325 | 0.4 | 0.4 | 10 | 4 | 150 | Dyn5 | hv | 0 | -2 | 2 | 0 | 2.5 | FALSE
0.63 MVA 10/0.4 kV | 0.1873 | 1.18 | 1.0794 | 0.63 | 0.4 | 10 | 4 | 150 | Dyn5 | hv | 0 | -2 | 2 | 0 | 2.5 | FALSE

## trafo3w_std_types
| sn_hv_mva | sn_mv_mva | sn_lv_mva | vn_hv_kv | vn_mv_kv | vn_lv_kv | vk_hv_percent | vk_mv_percent | vk_lv_percent | vkr_hv_percent | vkr_mv_percent | vkr_lv_percent | pfe_kw | i0_percent | shift_mv_degree | shift_lv_degree | vector_group | tap_side | tap_neutral | tap_min | tap_max | tap_step_percent
63/25/38 MVA 110/20/10 kV | 63 | 25 | 38 | 110 | 20 | 10 | 10.4 | 10.4 | 10.4 | 0.28 | 0.32 | 0.35 | 35 | 0.89 | 0 | 0 | YN0yn0yn0 | hv | 0 | -10 | 10 | 1.2
63/25/38 MVA 110/10/10 kV | 63 | 25 | 38 | 110 | 10 | 10 | 10.4 | 10.4 | 10.4 | 0.28 | 0.32 | 0.35 | 35 | 0.89 | 0 | 0 | YN0yn0yn0 | hv | 0 | -10 | 10 | 1.2

## fuse_std_types
| fuse_type | i_rated_a | t_avg | t_min | t_total | x_avg | x_min | x_total
HV 100A | HV 100A | 100 | 0 | [10.0, 3.64, 0.854, 0.281, 0.1, 0.0531, 0.022, 0.01] | [10.0, 4.267, 1.21, 0.403, 0.1, 0.058, 0.022, 0.01] | 0 | [300.0, 350.0, 450.0, 550.0, 700.0, 850.0, 1200.0, 1752.0] | [600.0, 700.0, 900.0, 1150.0, 1665.0, 2000.0, 3000.0, 4313.0]
HV 10A | HV 10A | 10 | 0 | [10.0, 1675.0, 0.344, 0.156, 0.1, 0.0417, 0.0171, 0.01] | [10.0, 1.3, 0.3, 0.155, 0.1, 0.0555, 0.023, 0.01] | 0 | [30.0, 32.0, 35.0, 37.0, 39.0, 50.0, 70.0, 88.0] | [60.0, 70.0, 80.0, 87.0, 94.0, 110.0, 150.0, 216.0]
HV 125A | HV 125A | 125 | 0 | [10.0, 1.82, 0.344, 0.1, 0.0467, 0.0269, 0.01] | [10.0, 2.478, 0.426, 0.1, 0.0427, 0.0211, 0.01] | 0 | [375.0, 500.0, 700.0, 925.0, 1200.0, 1500.0, 2341.0] | [750.0, 1000.0, 1500.0, 2200.0, 3000.0, 4000.0, 5765.0]
HV 160A | HV 160A | 160 | 0 | [10.0, 4.15, 1.03, 0.198, 0.1, 0.051, 0.0172, 0.01] | [10.0, 2.3, 0.734, 0.274, 0.1, 0.046, 0.0177, 0.01] | 0 | [480.0, 550.0, 700.0, 1000.0, 1260.0, 1600.0, 2500.0, 3227.0] | [960.0, 1300.0, 1700.0, 2200.0, 2996.0, 4000.0, 6000.0, 7946.0]
HV 16A | HV 16A | 16 | 0 | [10.0, 0.352, 0.164, 0.1, 0.0649, 0.0342, 0.01] | [10.0, 2.34, 0.722, 0.181, 0.1, 0.055, 0.0296, 0.01] | 0 | [48.0, 60.0, 65.0, 71.0, 80.0, 100.0, 162.0] | [96.0, 110.0, 125.0, 150.0, 168.0, 200.0, 250.0, 398.0]
HV 200A | HV 200A | 200 | 0 | [10.0, 4.267, 1.21, 0.403, 0.1, 0.058, 0.022, 0.01] | [10.0, 3.73, 1.654, 0.328, 0.1, 0.0531, 0.019, 0.01] | 0 | [600.0, 700.0, 900.0, 1150.0, 1665.0, 2000.0, 3000.0, 4313.0] | [1200.0, 1500.0, 1800.0, 2700.0, 3960.0, 5000.0, 7500.0, 10620.0]
HV 20A | HV 20A | 20 | 0 | [10.0, 1.3, 0.3, 0.155, 0.1, 0.0555, 0.023, 0.01] | [10.0, 1.3, 0.161, 0.1, 0.0611, 0.0399, 0.0141, 0.01] | 0 | [60.0, 70.0, 80.0, 87.0, 94.0, 110.0, 150.0, 216.0] | [120.0, 150.0, 200.0, 223.0, 260.0, 300.0, 450.0, 532.0]
HV 25A | HV 25A | 25 | 0 | [10.0, 2.512, 0.833, 0.299, 0.1, 0.0372, 0.0223, 0.01] | [10.0, 3.125, 0.597, 0.198, 0.1, 0.0378, 0.022, 0.01] | 0 | [75.0, 82.0, 90.0, 100.0, 124.0, 170.0, 200.0, 289.0] | [150.0, 170.0, 210.0, 250.0, 294.0, 400.0, 500.0, 711.0]
HV 31.5A | HV 31.5A | 31.5 | 0 | [10.0, 2.34, 0.722, 0.181, 0.1, 0.055, 0.0296, 0.01] | [10.0, 2.84, 0.368, 0.164, 0.1, 0.0621, 0.0378, 0.0195, 0.01] | 0 | [95.0, 110.0, 125.0, 150.0, 165.0, 200.0, 250.0, 390.0] | [189.0, 220.0, 300.0, 350.0, 393.0, 450.0, 530.0, 700.0, 960.0]
HV 40A | HV 40A | 40 | 0 | [10.0, 1.3, 0.161, 0.1, 0.0611, 0.0399, 0.0141, 0.01] | [10.0, 2.05, 0.369, 0.198, 0.1, 0.051, 0.0298, 0.01] | 0 | [120.0, 150.0, 200.0, 223.0, 260.0, 300.0, 450.0, 532.0] | [240.0, 300.0, 400.0, 450.0, 530.0, 650.0, 800.0, 1311.0]
HV 50A | HV 50A | 50 | 0 | [10.0, 3.215, 0.597, 0.198, 0.1, 0.0378, 0.022, 0.01] | [10.0, 3.64, 0.854, 0.281, 0.1, 0.0531, 0.022, 0.01] | 0 | [150.0, 170.0, 210.0, 250.0, 294.0, 400.0, 500.0, 711.0] | [300.0, 350.0, 450.0, 550.0, 700.0, 850.0, 1200.0, 1752.0]
HV 6.3A | HV 6.3A | 6.3 | 0 | [10.0, 1.39, 0.344, 0.168, 0.1, 0.056, 0.0263, 0.01] | [10.0, 1.711, 0.516, 0.198, 0.1, 0.0634, 0.0303, 0.01] | 0 | [19.0, 19.5, 20.4, 20.8, 22.0, 25.0, 32.0, 48.0] | [38.0, 40.0, 43.0, 48.0, 53.0, 60.0, 75.0, 118.0]
HV 63A | HV 63A | 63 | 0 | [10.0, 2.84, 0.368, 0.164, 0.1, 0.0621, 0.0378, 0.0195, 0.01] | [10.0, 1.82, 0.344, 0.1, 0.0467, 0.0269, 0.01] | 0 | [189.0, 220.0, 300.0, 350.0, 393.0, 450.0, 530.0, 700.0, 961.0] | [378.0, 500.0, 700.0, 934.0, 1200.0, 1500.0, 2366.0]
HV 80A | HV 80A | 80 | 0 | [10.0, 2.05, 0.369, 0.198, 0.1, 0.051, 0.0298, 0.01] | [10.0, 4.15, 1.03, 0.198, 0.1, 0.051, 0.0172, 0.01] | 0 | [240.0, 300.0, 400.0, 450.0, 530.0, 650.0, 800.0, 1311.0] | [480.0, 550.0, 700.0, 1000.0, 1260.0, 1600.0, 2500.0, 3227.0]
Siemens NH-1-100 | Siemens NH-1-100 | 100 | [5400.0, 2000.0, 400.0, 20.0, 1.0, 0.2, 0.012, 0.004] | 0 | 0 | [150.0, 190.0, 250.0, 430.0, 900.0, 1250.0, 2700.0, 3600.0] | 0 | 0
Siemens NH-1-125 | Siemens NH-1-125 | 125 | [4800.0, 120.0, 7.0, 0.1, 0.004] | 0 | 0 | [180.0, 400.0, 740.0, 2000.0, 4250.0] | 0 | 0
Siemens NH-1-16 | Siemens NH-1-16 | 16 | [4000.0, 400.0, 2.0, 0.1, 0.04, 0.01] | 0 | 0 | [26.0, 35.0, 75.0, 150.0, 200.0, 300.0] | 0 | 0
Siemens NH-1-160 | Siemens NH-1-160 | 160 | [4800.0, 120.0, 7.0, 0.1, 0.004] | 0 | 0 | [210.0, 500.0, 900.0, 2300.0, 5000.0] | 0 | 0
Siemens NH-1-25 | Siemens NH-1-25 | 25 | [4000.0, 1000.0, 10.0, 0.2, 0.02, 0.01] | 0 | 0 | [40.0, 50.0, 100.0, 210.0, 400.0, 500.0] | 0 | 0
Siemens NH-1-50 | Siemens NH-1-50 | 50 | [4000.0, 40.0, 4.0, 1.0, 0.02, 0.01] | 0 | 0 | [86.0, 200.0, 300.0, 400.0, 1000.0, 1280.0] | 0 | 0
Siemens NH-1-63 | Siemens NH-1-63 | 63 | [4000.0, 100.0, 10.0, 2.0, 0.04, 0.01] | 0 | 0 | [100.0, 200.0, 300.0, 400.0, 1000.0, 1500.0] | 0 | 0
Siemens NH-1-80 | Siemens NH-1-80 | 80 | [4800.0, 120.0, 7.0, 0.1, 0.01] | 0 | 0 | [150.58, 250.0, 450.0, 1150.0, 2470.0] | 0 | 0
Siemens NH-2-1000 | Siemens NH-2-1000 | 1000 | [4800.0, 120.0, 7.0, 0.1, 0.004] | 0 | 0 | [1900.0, 3500.0, 8400.0, 24000.0, 52000.0] | 0 | 0
Siemens NH-2-200 | Siemens NH-2-200 | 200 | [4800.0, 120.0, 7.0, 0.1, 0.004] | 0 | 0 | [280.0, 650.0, 1200.0, 3000.0, 7000.0] | 0 | 0
Siemens NH-2-224 | Siemens NH-2-224 | 224 | [4800.0, 120.0, 7.0, 0.2, 0.04, 0.004] | 0 | 0 | [400.0, 750.0, 1453.0, 3025.0, 4315.0, 7600.0] | 0 | 0
Siemens NH-2-250 | Siemens NH-2-250 | 250 | [4800.0, 120.0, 7.0, 0.1, 0.004] | 0 | 0 | [450.0, 800.0, 1650.0, 4000.0, 8500.0] | 0 | 0
Siemens NH-2-315 | Siemens NH-2-315 | 315 | [4800.0, 120.0, 7.0, 0.1, 0.004] | 0 | 0 | [550.0, 920.0, 1900.0, 5000.0, 11000.0] | 0 | 0
Siemens NH-2-355 | Siemens NH-2-355 | 355 | [4800.0, 120.0, 6.0, 0.1, 0.004] | 0 | 0 | [650.0, 1116.27, 2350.0, 5840.0, 12790.0] | 0 | 0
Siemens NH-2-400 | Siemens NH-2-400 | 400 | [4800.0, 120.0, 7.0, 0.1, 0.004] | 0 | 0 | [720.0, 1350.0, 2800.0, 6500.0, 15000.0] | 0 | 0
Siemens NH-2-425 | Siemens NH-2-425 | 425 | [4800.0, 120.0, 7.0, 0.1, 0.004] | 0 | 0 | [850.0, 1500.0, 3050.0, 7500.0, 16500.0] | 0 | 0
Siemens NH-2-630 | Siemens NH-2-630 | 630 | [4800.0, 120.0, 7.0, 0.1, 0.004] | 0 | 0 | [1200.0, 2000.0, 4800.0, 12000.0, 26000.0] | 0 | 0

## res_bus
| vm_pu | va_degree | p_mw | q_mvar
0 | 0.99129 | -0.16664 | 0.01811 | 0.0045388
1 | 0.98996 | -0.19235 | 0.0025063 | 0.00062814
2 | 0.99247 | -0.14403 | 0 | 0
3 | 0.9887 | -0.21655 | 0.0050254 | 0.0012595
4 | 0.99265 | -0.14041 | 0 | 0
5 | 0.98818 | -0.22663 | 0.01402 | 0.0035139
6 | 0.99317 | -0.13049 | 0.0051242 | 0.0012843
7 | 0.99566 | -0.082759 | 0.004589 | 0.0011501
8 | 0.99574 | -0.081266 | 0 | 0
9 | 0.98368 | -0.31419 | 0 | 0
10 | 0.98358 | -0.31603 | 0.011998 | 0.003007
11 | 0.98309 | -0.3256 | 0 | 0
12 | 0.98489 | -0.29057 | 0.0075479 | 0.0018917
13 | 0.98325 | -0.32248 | 0 | 0
14 | 0.98289 | -0.32966 | 0.0094625 | 0.0023715
15 | 0.98316 | -0.32426 | 0.0084029 | 0.002106
16 | 0.98266 | -0.33403 | 0 | 0
17 | 0.98294 | -0.3286 | 0.0037461 | 0.00093886
18 | 0.98252 | -0.33672 | 0.0037292 | 0.00093461
19 | 0.98218 | -0.3435 | 0.0038012 | 0.00095267
20 | 0.99556 | -0.084815 | 0 | 0
21 | 0.99478 | -0.099852 | 0 | 0
22 | 0.99685 | -0.059981 | 0.0047177 | 0.0011824
23 | 0.99373 | -0.12012 | 0 | 0
24 | 0.99356 | -0.12329 | 0.072937 | 0.01828
25 | 0.99589 | -0.079 | 0 | 0
26 | 0.99638 | -0.069443 | 0 | 0
27 | 0.99462 | -0.10347 | 0.045517 | 0.011408
28 | 0.99219 | -0.14992 | 0.040483 | 0.010146
29 | 0.99694 | -0.058751 | 0.0075348 | 0.0018884
30 | 0.99552 | -0.085601 | 0.0031716 | 0.00079487
31 | 0.99443 | -0.10645 | 0.0057375 | 0.0014379
32 | 0.9863 | -0.2632 | 0.0079482 | 0.001992
33 | 0.99366 | -0.12111 | 0.0051204 | 0.0012833
34 | 0.98557 | -0.27734 | 0.0057828 | 0.0014493
35 | 0.98282 | -0.33095 | 0.0073727 | 0.0018478
36 | 0.98286 | -0.33017 | 0.0041328 | 0.0010358
37 | 0.98244 | -0.33847 | 0.0084218 | 0.0021107
38 | 0.98205 | -0.34604 | 0.0034275 | 0.00085902
39 | 0.98154 | -0.35603 | 0.0038742 | 0.00097098
40 | 0.98162 | -0.35448 | 0 | 0
41 | 0.99832 | -0.032053 | 0.010839 | 0.0027165
42 | 0.98145 | -0.35767 | 0.0030409 | 0.00076211
43 | 0.98148 | -0.3571 | 0.0030381 | 0.00076143
44 | 0.99782 | -0.041826 | 0.0072909 | 0.0018273
45 | 1 | 0 | -0.37815 | -0.095571
46 | 0.99876 | -0.023751 | 0.017668 | 0.0044281
47 | 0.98188 | -0.34928 | 0.0034483 | 0.00086423
48 | 0.98175 | -0.35194 | 0.0037949 | 0.0009511
49 | 0.98156 | -0.35553 | 0 | 0
50 | 0.99998 | 149.9956 | 0 | 0

## res_line
| p_from_mw | q_from_mvar | p_to_mw | q_to_mvar | pl_mw | ql_mvar | i_from_ka | i_to_ka | i_ka | vm_from_pu | va_from_degree | vm_to_pu | va_to_degree | loading_percent
0 | 0.12535 | 0.031734 | -0.1252 | -0.031635 | 0.00015453 | 9.8747e-05 | 0.18828 | 0.18828 | 0.18828 | 0.99129 | -0.16664 | 0.98996 | -0.19235 | 51.724
1 | -0.14346 | -0.036273 | 0.14362 | 0.036372 | 0.00015577 | 9.923e-05 | 0.21546 | 0.21546 | 0.21546 | 0.99129 | -0.16664 | 0.99247 | -0.14403 | 29.5962
2 | 0.12269 | 0.031007 | -0.12255 | -0.030916 | 0.00014218 | 9.0853e-05 | 0.18451 | 0.18451 | 0.18451 | 0.98996 | -0.19235 | 0.9887 | -0.21655 | 50.6891
3 | -0.14362 | -0.036372 | 0.14364 | 0.036388 | 2.4935e-05 | 1.5792e-05 | 0.21546 | 0.21546 | 0.21546 | 0.99247 | -0.14403 | 0.99265 | -0.14041 | 19.7308
4 | 0.11752 | 0.029657 | -0.11747 | -0.02962 | 5.6679e-05 | 3.6212e-05 | 0.17694 | 0.17694 | 0.17694 | 0.9887 | -0.21655 | 0.98818 | -0.22663 | 48.6113
5 | -0.14364 | -0.036388 | 0.14371 | 0.036431 | 6.8524e-05 | 4.3397e-05 | 0.21546 | 0.21546 | 0.21546 | 0.99265 | -0.14041 | 0.99317 | -0.13049 | 19.7308
6 | 0.10344 | 0.026106 | -0.10326 | -0.025991 | 0.00018082 | 0.00011547 | 0.15583 | 0.15583 | 0.15583 | 0.98818 | -0.22663 | 0.9863 | -0.2632 | 42.8113
7 | -0.14883 | -0.037715 | 0.1489 | 0.037758 | 6.7048e-05 | 4.2492e-05 | 0.22314 | 0.22314 | 0.22314 | 0.99317 | -0.13049 | 0.99366 | -0.12111 | 20.4338
8 | -0.004589 | -0.0011501 | 0.0045893 | 0.0011501 | 3.2638e-07 | -3.1802e-08 | 0.0068582 | 0.0068581 | 0.0068582 | 0.99566 | -0.082759 | 0.99574 | -0.081266 | 1.8841
9 | 0.16323 | 0.041466 | -0.16321 | -0.041448 | 2.7878e-05 | 1.7696e-05 | 0.24413 | 0.24413 | 0.24413 | 0.99574 | -0.081266 | 0.99556 | -0.084815 | 22.3562
10 | 0.1137 | 0.028603 | -0.1136 | -0.028539 | 0.00010086 | 6.443e-05 | 0.16995 | 0.16995 | 0.16995 | 0.99574 | -0.081266 | 0.99478 | -0.099852 | 46.6889
11 | -0.28152 | -0.071219 | 0.28181 | 0.071403 | 0.00028784 | 0.00018371 | 0.42094 | 0.42094 | 0.42094 | 0.99574 | -0.081266 | 0.99685 | -0.059981 | 38.5472
12 | 0.037254 | 0.009343 | -0.037251 | -0.0093409 | 3.2667e-06 | 2.0559e-06 | 0.056357 | 0.056357 | 0.056357 | 0.98368 | -0.31419 | 0.98358 | -0.31603 | 15.4826
13 | 0.044518 | 0.011179 | -0.044494 | -0.011164 | 2.4218e-05 | 1.5319e-05 | 0.06735 | 0.06735 | 0.06735 | 0.98368 | -0.31419 | 0.98309 | -0.3256 | 18.5029
14 | -0.081772 | -0.020522 | 0.081864 | 0.020581 | 9.2224e-05 | 5.8819e-05 | 0.12371 | 0.12371 | 0.12371 | 0.98368 | -0.31419 | 0.98489 | -0.29057 | 33.9855
15 | 0.025253 | 0.0063339 | -0.025245 | -0.0063291 | 7.7605e-06 | 4.7868e-06 | 0.038206 | 0.038206 | 0.038206 | 0.98358 | -0.31603 | 0.98325 | -0.32248 | 10.496
16 | 0.036613 | 0.0091887 | -0.036599 | -0.0091794 | 1.4721e-05 | 9.2595e-06 | 0.055423 | 0.055423 | 0.055423 | 0.98309 | -0.3256 | 0.98266 | -0.33403 | 15.226
17 | 0.0078803 | 0.001975 | -0.0078792 | -0.0019746 | 1.127e-06 | 4.5347e-07 | 0.011928 | 0.011928 | 0.011928 | 0.98309 | -0.3256 | 0.98294 | -0.3286 | 3.2769
18 | -0.089412 | -0.022473 | 0.089469 | 0.022509 | 5.6485e-05 | 3.6045e-05 | 0.13511 | 0.13511 | 0.13511 | 0.98489 | -0.29057 | 0.98557 | -0.27734 | 37.1184
19 | 0.016841 | 0.0042229 | -0.016836 | -0.0042195 | 5.7645e-06 | 3.3893e-06 | 0.025488 | 0.025488 | 0.025488 | 0.98325 | -0.32248 | 0.98289 | -0.32966 | 7.0022
20 | 0.0084036 | 0.0021063 | -0.0084029 | -0.002106 | 7.146e-07 | 3.0792e-07 | 0.012718 | 0.012718 | 0.012718 | 0.98325 | -0.32248 | 0.98316 | -0.32426 | 3.4939
21 | 0.0073732 | 0.0018479 | -0.0073727 | -0.0018478 | 4.5443e-07 | 1.6758e-07 | 0.011162 | 0.011162 | 0.011162 | 0.98289 | -0.32966 | 0.98282 | -0.33095 | 3.0666
22 | 0.012153 | 0.0030465 | -0.012152 | -0.0030456 | 1.5574e-06 | 8.4139e-07 | 0.018403 | 0.018403 | 0.018403 | 0.98266 | -0.33403 | 0.98252 | -0.33672 | 5.0559
23 | 0.024445 | 0.006133 | -0.024434 | -0.0061262 | 1.1031e-05 | 6.7881e-06 | 0.037019 | 0.037019 | 0.037019 | 0.98266 | -0.33403 | 0.98218 | -0.3435 | 10.1702
24 | 0.0041331 | 0.0010357 | -0.0041328 | -0.0010358 | 3.0863e-07 | -6.8932e-08 | 0.0062568 | 0.0062569 | 0.0062569 | 0.98294 | -0.3286 | 0.98286 | -0.33017 | 1.7189
25 | 0.0084225 | 0.002111 | -0.0084218 | -0.0021107 | 7.0012e-07 | 3.0277e-07 | 0.012756 | 0.012756 | 0.012756 | 0.98252 | -0.33672 | 0.98244 | -0.33847 | 3.5043
26 | 0.020633 | 0.0051735 | -0.020631 | -0.005172 | 2.4995e-06 | 1.5133e-06 | 0.031261 | 0.031261 | 0.031261 | 0.98218 | -0.3435 | 0.98205 | -0.34604 | 8.5881
27 | 0.0031717 | 0.00079476 | -0.0031716 | -0.00079487 | 1.1881e-07 | -1.0727e-07 | 0.0047405 | 0.0047406 | 0.0047406 | 0.99556 | -0.084815 | 0.99552 | -0.085601 | 1.3024
28 | 0.16003 | 0.040654 | -0.15987 | -0.040548 | 0.00016645 | 0.00010563 | 0.23939 | 0.23939 | 0.23939 | 0.99556 | -0.084815 | 0.99443 | -0.10645 | 21.9222
29 | 0.040579 | 0.010207 | -0.04054 | -0.010182 | 3.9258e-05 | 2.4757e-05 | 0.060713 | 0.060713 | 0.060713 | 0.99478 | -0.099852 | 0.99373 | -0.12012 | 16.6794
30 | 0.073019 | 0.018332 | -0.072937 | -0.01828 | 8.155e-05 | 5.1956e-05 | 0.10923 | 0.10923 | 0.10923 | 0.99478 | -0.099852 | 0.99356 | -0.12329 | 30.0096
31 | -0.28653 | -0.072585 | 0.28691 | 0.072831 | 0.00038494 | 0.0002457 | 0.42798 | 0.42798 | 0.42798 | 0.99685 | -0.059981 | 0.99832 | -0.032053 | 39.1921
32 | 0.04054 | 0.010182 | -0.040483 | -0.010146 | 5.7546e-05 | 3.6291e-05 | 0.060713 | 0.060713 | 0.060713 | 0.99373 | -0.12012 | 0.99219 | -0.14992 | 16.6794
33 | -0.04557 | -0.011441 | 0.045591 | 0.011454 | 2.0786e-05 | 1.3147e-05 | 0.068096 | 0.068096 | 0.068096 | 0.99589 | -0.079 | 0.99638 | -0.069443 | 18.7078
34 | 0.04557 | 0.011441 | -0.045517 | -0.011408 | 5.3119e-05 | 3.3599e-05 | 0.068096 | 0.068097 | 0.068097 | 0.99589 | -0.079 | 0.99462 | -0.10347 | 18.7079
35 | -0.045591 | -0.011454 | 0.045614 | 0.011469 | 2.3279e-05 | 1.4724e-05 | 0.068096 | 0.068096 | 0.068096 | 0.99638 | -0.069443 | 0.99694 | -0.058751 | 18.7078
36 | -0.053149 | -0.013358 | 0.053192 | 0.013385 | 4.2983e-05 | 2.7272e-05 | 0.079343 | 0.079343 | 0.079343 | 0.99694 | -0.058751 | 0.99782 | -0.041826 | 21.7974
37 | 0.15413 | 0.03911 | -0.15402 | -0.039041 | 0.00010865 | 6.8902e-05 | 0.2308 | 0.2308 | 0.2308 | 0.99443 | -0.10645 | 0.99366 | -0.12111 | 21.136
38 | 0.095316 | 0.023999 | -0.095251 | -0.023958 | 6.4422e-05 | 4.1124e-05 | 0.14384 | 0.14384 | 0.14384 | 0.9863 | -0.2632 | 0.98557 | -0.27734 | 39.5169
39 | 0.017203 | 0.004313 | -0.017201 | -0.0043114 | 2.6563e-06 | 1.5682e-06 | 0.026067 | 0.026067 | 0.026067 | 0.98205 | -0.34604 | 0.98188 | -0.34928 | 7.1613
40 | -0.0038742 | -0.00097098 | 0.0038745 | 0.00097088 | 2.864e-07 | -9.6561e-08 | 0.0058734 | 0.0058733 | 0.0058734 | 0.98154 | -0.35603 | 0.98162 | -0.35448 | 1.6136
41 | 0.0060798 | 0.0015236 | -0.0060795 | -0.0015236 | 3.0397e-07 | 7.3909e-08 | 0.0092163 | 0.0092163 | 0.0092163 | 0.98162 | -0.35448 | 0.98156 | -0.35553 | 2.532
42 | -0.0099544 | -0.0024945 | 0.0099556 | 0.0024951 | 1.2031e-06 | 5.9185e-07 | 0.01509 | 0.015089 | 0.01509 | 0.98162 | -0.35448 | 0.98175 | -0.35194 | 4.1455
43 | -0.29775 | -0.075548 | 0.29821 | 0.075841 | 0.00045976 | 0.00029352 | 0.44413 | 0.44413 | 0.44413 | 0.99832 | -0.032053 | 1 | 0 | 40.6715
44 | -0.0030409 | -0.00076211 | 0.0030409 | 0.00076203 | 8.3164e-08 | -7.8633e-08 | 0.0046104 | 0.0046103 | 0.0046104 | 0.98145 | -0.35767 | 0.98148 | -0.3571 | 1.2666
45 | -0.0060791 | -0.0015235 | 0.0060795 | 0.0015236 | 4.5527e-07 | 1.1072e-07 | 0.0092164 | 0.0092163 | 0.0092164 | 0.98148 | -0.3571 | 0.98156 | -0.35553 | 2.532
46 | -0.060483 | -0.015212 | 0.060535 | 0.015245 | 5.227e-05 | 3.3229e-05 | 0.090215 | 0.090215 | 0.090215 | 0.99782 | -0.041826 | 0.99876 | -0.023751 | 24.7844
47 | 0.078292 | 0.01973 | -0.078203 | -0.019673 | 8.8849e-05 | 5.6635e-05 | 0.11654 | 0.11654 | 0.11654 | 1 | 0 | 0.99876 | -0.023751 | 32.016
48 | 0.013752 | 0.0034472 | -0.01375 | -0.0034462 | 1.7397e-06 | 9.7836e-07 | 0.020841 | 0.020841 | 0.020841 | 0.98188 | -0.34928 | 0.98175 | -0.35194 | 5.7257

## res_trafo
| p_hv_mw | q_hv_mvar | p_lv_mw | q_lv_mvar | pl_mw | ql_mvar | i_hv_ka | i_lv_ka | vm_hv_pu | va_hv_degree | vm_lv_pu | va_lv_degree | loading_percent
0 | -1.2729e-15 | -1.3162e-15 | 0.00165 | 1.2699e-07 | 0.00165 | 1.2699e-07 | 5.2857e-17 | 0.0023815 | 0.99998 | 149.9956 | 1 | 0 | 0.2619

## res_ext_grid
| p_mw | q_mvar
0 | 0.39549 | 0.099915

## res_load
| p_mw | q_mvar
0 | 0.01811 | 0.0045388
1 | 0.0025063 | 0.00062814
2 | 0.0050254 | 0.0012595
3 | 0.01402 | 0.0035139
4 | 0.0051242 | 0.0012843
5 | 0.004589 | 0.0011501
6 | 0.011998 | 0.003007
7 | 0.0075479 | 0.0018917
8 | 0.0094625 | 0.0023715
9 | 0.0084029 | 0.002106
10 | 0.0037461 | 0.00093886
11 | 0.0037292 | 0.00093461
12 | 0.0038012 | 0.00095267
13 | 0.0047177 | 0.0011824
14 | 0.072937 | 0.01828
15 | 0.045517 | 0.011408
16 | 0.040483 | 0.010146
17 | 0.0075348 | 0.0018884
18 | 0.0031716 | 0.00079487
19 | 0.0057375 | 0.0014379
20 | 0.0079482 | 0.001992
21 | 0.0051204 | 0.0012833
22 | 0.0057828 | 0.0014493
23 | 0.0073727 | 0.0018478
24 | 0.0041328 | 0.0010358
25 | 0.0084218 | 0.0021107
26 | 0.0034275 | 0.00085902
27 | 0.0038742 | 0.00097098
28 | 0.010839 | 0.0027165
29 | 0.0030409 | 0.00076211
30 | 0.0030381 | 0.00076143
31 | 0.0072909 | 0.0018273
32 | 0.017333 | 0.0043441
33 | 0.017668 | 0.0044281
34 | 0.0034483 | 0.00086423
35 | 0.0037949 | 0.0009511

## dtypes
| element | column | dtype
0 | bus | name | object
1 | bus | vn_kv | float64
2 | bus | type | object
3 | bus | zone | object
4 | bus | in_service | bool
5 | load | name | object
6 | load | bus | uint32
7 | load | p_mw | float64
8 | load | q_mvar | float64
9 | load | const_z_percent | float64
10 | load | const_i_percent | float64
11 | load | sn_mva | float64
12 | load | scaling | float64
13 | load | in_service | bool
14 | load | type | object
15 | ext_grid | name | object
16 | ext_grid | bus | uint32
17 | ext_grid | vm_pu | float64
18 | ext_grid | va_degree | float64
19 | ext_grid | slack_weight | float64
20 | ext_grid | in_service | bool
21 | line | name | object
22 | line | std_type | object
23 | line | from_bus | uint32
24 | line | to_bus | uint32
25 | line | length_km | float64
26 | line | r_ohm_per_km | float64
27 | line | x_ohm_per_km | float64
28 | line | c_nf_per_km | float64
29 | line | g_us_per_km | float64
30 | line | max_i_ka | float64
31 | line | df | float64
32 | line | parallel | uint32
33 | line | type | object
34 | line | in_service | bool
35 | trafo | name | object
36 | trafo | std_type | object
37 | trafo | hv_bus | uint32
38 | trafo | lv_bus | uint32
39 | trafo | sn_mva | float64
40 | trafo | vn_hv_kv | float64
41 | trafo | vn_lv_kv | float64
42 | trafo | vk_percent | float64
43 | trafo | vkr_percent | float64
44 | trafo | pfe_kw | float64
45 | trafo | i0_percent | float64
46 | trafo | shift_degree | float64
47 | trafo | tap_side | object
48 | trafo | tap_neutral | int32
49 | trafo | tap_min | int32
50 | trafo | tap_max | int32
51 | trafo | tap_step_percent | float64
52 | trafo | tap_step_degree | float64
53 | trafo | tap_pos | int32
54 | trafo | tap_phase_shifter | bool
55 | trafo | parallel | uint32
56 | trafo | df | float64
57 | trafo | in_service | bool
58 | line_geodata | coords | object
59 | bus_geodata | x | float64
60 | bus_geodata | y | float64
61 | bus_geodata | coords | object
62 | res_bus | vm_pu | float64
63 | res_bus | va_degree | float64
64 | res_bus | p_mw | float64
65 | res_bus | q_mvar | float64
66 | res_line | p_from_mw | float64
67 | res_line | q_from_mvar | float64
68 | res_line | p_to_mw | float64
69 | res_line | q_to_mvar | float64
70 | res_line | pl_mw | float64
71 | res_line | ql_mvar | float64
72 | res_line | i_from_ka | float64
73 | res_line | i_to_ka | float64
74 | res_line | i_ka | float64
75 | res_line | vm_from_pu | float64
76 | res_line | va_from_degree | float64
77 | res_line | vm_to_pu | float64
78 | res_line | va_to_degree | float64
79 | res_line | loading_percent | float64
80 | res_trafo | p_hv_mw | float64
81 | res_trafo | q_hv_mvar | float64
82 | res_trafo | p_lv_mw | float64
83 | res_trafo | q_lv_mvar | float64
84 | res_trafo | pl_mw | float64
85 | res_trafo | ql_mvar | float64
86 | res_trafo | i_hv_ka | float64
87 | res_trafo | i_lv_ka | float64
88 | res_trafo | vm_hv_pu | float64
89 | res_trafo | va_hv_degree | float64
90 | res_trafo | vm_lv_pu | float64
91 | res_trafo | va_lv_degree | float64
92 | res_trafo | loading_percent | float64
93 | res_ext_grid | p_mw | float64
94 | res_ext_grid | q_mvar | float64
95 | res_load | p_mw | float64
96 | res_load | q_mvar | float64

## parameters
| version | format_version | converged | OPF_converged | name | f_hz | sn_mva
0 | 2.14.6 | 2.14.0 | TRUE | FALSE |  | 50 | 1