## bus
| name | vn_kv | type | zone | in_service
0 | bus_LV_230-76_0_3_node_0 | 0.4 | n |  | TRUE
1 | bus_LV_230-76_0_3_node_1 | 0.4 | n |  | TRUE
2 | bus_LV_230-76_0_3_node_3 | 0.4 | n |  | TRUE
3 | bus_LV_230-76_0_3_node_6 | 0.4 | n |  | TRUE
4 | bus_LV_230-76_0_3_node_116 | 0.4 | n |  | TRUE
5 | bus_LV_230-76_0_3_node_5 | 0.4 | n |  | TRUE
6 | bus_LV_230-76_0_3_node_32 | 0.4 | n |  | TRUE
7 | bus_LV_230-76_0_3_node_10 | 0.4 | n |  | TRUE
8 | bus_LV_230-76_0_3_node_31 | 0.4 | n |  | TRUE
9 | bus_LV_230-76_0_3_node_9 | 0.4 | n |  | TRUE
10 | bus_LV_230-76_0_3_node_25 | 0.4 | n |  | TRUE
11 | bus_LV_230-76_0_3_node_38 | 0.4 | n |  | TRUE
12 | bus_LV_230-76_0_3_node_81 | 0.4 | n |  | TRUE
13 | bus_LV_230-76_0_3_node_47 | 0.4 | n |  | TRUE
14 | bus_LV_230-76_0_3_node_12 | 0.4 | n |  | TRUE
15 | bus_LV_230-76_0_3_node_112 | 0.4 | n |  | TRUE
16 | bus_LV_230-76_0_3_node_119 | 0.4 | n |  | TRUE
17 | bus_LV_230-76_0_3_node_37 | 0.4 | n |  | TRUE
18 | bus_LV_230-76_0_3_node_121 | 0.4 | n |  | TRUE
19 | bus_LV_230-76_0_3_node_48 | 0.4 | n |  | TRUE
20 | bus_LV_230-76_0_3_node_83 | 0.4 | n |  | TRUE
21 | bus_LV_230-76_0_3_node_107 | 0.4 | n |  | TRUE
22 | bus_LV_230-76_0_3_node_108 | 0.4 | n |  | TRUE
23 | bus_LV_230-76_0_3_node_109 | 0.4 | n |  | TRUE
24 | bus_LV_230-76_0_3_node_110 | 0.4 | n |  | TRUE
25 | bus_LV_230-76_0_3_node_111 | 0.4 | n |  | TRUE
26 | bus_LV_230-76_0_3_node_117 | 0.4 | n |  | TRUE
27 | bus_LV_230-76_0_3_node_113 | 0.4 | n |  | TRUE
28 | bus_LV_230-76_0_3_node_114 | 0.4 | n |  | TRUE
29 | bus_LV_230-76_0_3_node_115 | 0.4 | n |  | TRUE
30 | bus_LV_230-76_0_3_node_118 | 0.4 | n |  | TRUE
31 | bus_MV_371_0_node_89 | 20 | n |  | TRUE

## load
| name | bus | p_mw | q_mvar | const_z_percent | const_i_percent | sn_mva | scaling | in_service | type
0 | LV_230-76_0_3_load_0 | 0 | 0.0018485 | 0.00046328 | 0 | 0 |  | 1 | TRUE | wye
1 | LV_230-76_0_3_load_3 | 2 | 0.0079485 | 0.0019921 | 0 | 0 |  | 1 | TRUE | wye
2 | LV_230-76_0_3_load_116 | 4 | 0.0015615 | 0.00039136 | 0 | 0 |  | 1 | TRUE | wye
3 | LV_230-76_0_3_load_32 | 6 | 0.010644 | 0.0026676 | 0 | 0 |  | 1 | TRUE | wye
4 | LV_230-76_0_3_load_31 | 8 | 0.0020701 | 0.00051881 | 0 | 0 |  | 1 | TRUE | wye
5 | LV_230-76_0_3_load_38 | 11 | 0.010646 | 0.0026683 | 0 | 0 |  | 1 | TRUE | wye
6 | LV_230-76_0_3_load_81 | 12 | 0.019401 | 0.0048622 | 0 | 0 |  | 1 | TRUE | wye
7 | LV_230-76_0_3_load_47 | 13 | 0.0038131 | 0.00095565 | 0 | 0 |  | 1 | TRUE | wye
8 | LV_230-76_0_3_load_119 | 16 | 0.0079353 | 0.0019888 | 0 | 0 |  | 1 | TRUE | wye
9 | LV_230-76_0_3_load_121 | 18 | 0.013165 | 0.0032996 | 0 | 0 |  | 1 | TRUE | wye
10 | LV_230-76_0_3_load_48 | 19 | 0.0060045 | 0.0015049 | 0 | 0 |  | 1 | TRUE | wye
11 | LV_230-76_0_3_load_83 | 20 | 0.019406 | 0.0048636 | 0 | 0 |  | 1 | TRUE | wye
12 | LV_230-76_0_3_load_107 | 21 | 0.0079354 | 0.0019888 | 0 | 0 |  | 1 | TRUE | wye
13 | LV_230-76_0_3_load_108 | 22 | 0.0079531 | 0.0019932 | 0 | 0 |  | 1 | TRUE | wye
14 | LV_230-76_0_3_load_109 | 23 | 0.0079485 | 0.0019921 | 0 | 0 |  | 1 | TRUE | wye
15 | LV_230-76_0_3_load_110 | 24 | 0.0079354 | 0.0019888 | 0 | 0 |  | 1 | TRUE | wye
16 | LV_230-76_0_3_load_111 | 25 | 0.0079354 | 0.0019888 | 0 | 0 |  | 1 | TRUE | wye
17 | LV_230-76_0_3_load_117 | 26 | 0.001559 | 0.00039071 | 0 | 0 |  | 1 | TRUE | wye
18 | LV_230-76_0_3_load_113 | 27 | 0.0079485 | 0.0019921 | 0 | 0 |  | 1 | TRUE | wye
19 | LV_230-76_0_3_load_114 | 28 | 0.0079354 | 0.0019888 | 0 | 0 |  | 1 | TRUE | wye
20 | LV_230-76_0_3_load_115 | 29 | 0.0079485 | 0.0019921 | 0 | 0 |  | 1 | TRUE | wye
21 | LV_230-76_0_3_load_118 | 30 | 0.0015615 | 0.00039136 | 0 | 0 |  | 1 | TRUE | wye

## ext_grid
| name | bus | vm_pu | va_degree | slack_weight | in_service
0 |  | 25 | 1 | 0 | 1 | TRUE

## line
| name | std_type | from_bus | to_bus | length_km | r_ohm_per_km | x_ohm_per_km | c_nf_per_km | g_us_per_km | max_i_ka | df | parallel | type | in_service
0 | LV_230-76_0_3_line_0 |  | 0 | 1 | 0.054299 | 0.125 | 0.08 | 261 | 0 | 0.364 | 1 | 1 | cs | TRUE
1 | LV_230-76_0_3_line_1 |  | 1 | 2 | 0.021856 | 0.125 | 0.08 | 261 | 0 | 0.364 | 1 | 1 | cs | TRUE
2 | LV_230-76_0_3_line_2 |  | 1 | 3 | 0.045695 | 0.125 | 0.08 | 261 | 0 | 0.364 | 1 | 1 | cs | TRUE
3 | LV_230-76_0_3_line_3 |  | 2 | 4 | 0.0043196 | 0.125 | 0.08 | 261 | 0 | 0.364 | 1 | 1 | cs | TRUE
4 | LV_230-76_0_3_line_4 |  | 3 | 8 | 0.015779 | 0.125 | 0.08 | 261 | 0 | 0.364 | 1 | 1 | cs | TRUE
5 | LV_230-76_0_3_line_5 |  | 4 | 15 | 0.009845 | 0.125 | 0.08 | 261 | 0 | 0.364 | 1 | 1 | cs | TRUE
6 | LV_230-76_0_3_line_6 |  | 5 | 6 | 0.040486 | 0.125 | 0.08 | 261 | 0 | 0.364 | 1 | 1 | cs | TRUE
7 | LV_230-76_0_3_line_7 |  | 5 | 7 | 0.10414 | 0.125 | 0.08 | 261 | 0 | 0.364 | 1 | 1 | cs | TRUE
8 | LV_230-76_0_3_line_8 |  | 5 | 8 | 0.033324 | 0.125 | 0.08 | 261 | 0 | 0.364 | 1 | 1 | cs | TRUE
9 | LV_230-76_0_3_line_9 |  | 6 | 11 | 0.032864 | 0.125 | 0.08 | 261 | 0 | 0.364 | 1 | 1 | cs | TRUE
10 | LV_230-76_0_3_line_10 |  | 7 | 13 | 0.20645 | 0.125 | 0.08 | 261 | 0 | 0.364 | 1 | 1 | cs | TRUE
11 | LV_230-76_0_3_line_11 |  | 9 | 10 | 0.046151 | 0.125 | 0.08 | 261 | 0 | 0.364 | 1 | 1 | cs | TRUE
12 | LV_230-76_0_3_line_12 |  | 9 | 11 | 0.023468 | 0.125 | 0.08 | 261 | 0 | 0.364 | 1 | 1 | cs | TRUE
13 | LV_230-76_0_3_line_13 |  | 9 | 12 | 0.055468 | 0.125 | 0.08 | 261 | 0 | 0.364 | 1 | 1 | cs | TRUE
14 | LV_230-76_0_3_line_14 |  | 10 | 17 | 0.088378 | 0.125 | 0.08 | 261 | 0 | 0.364 | 1 | 1 | cs | TRUE
15 | LV_230-76_0_3_line_15 |  | 12 | 20 | 0.058232 | 0.125 | 0.08 | 261 | 0 | 0.364 | 1 | 1 | cs | TRUE
16 | LV_230-76_0_3_line_16 |  | 13 | 19 | 0.0010423 | 0.125 | 0.08 | 261 | 0 | 0.364 | 1 | 1 | cs | TRUE
17 | LV_230-76_0_3_line_17 |  | 14 | 15 | 0.029834 | 0.125 | 0.08 | 261 | 0 | 0.364 | 1 | 1 | cs | TRUE
18 | LV_230-76_0_3_line_18 |  | 14 | 16 | 0.020923 | 0.125 | 0.08 | 261 | 0 | 0.364 | 1 | 1 | cs | TRUE
19 | LV_230-76_0_3_line_19 |  | 15 | 26 | 0.010745 | 0.125 | 0.08 | 261 | 0 | 0.364 | 1 | 1 | cs | TRUE
20 | LV_230-76_0_3_line_20 |  | 15 | 24 | 0.014859 | 0.125 | 0.08 | 261 | 0 | 0.364 | 1 | 1 | cs | TRUE
21 | LV_230-76_0_3_line_21 |  | 16 | 29 | 0.0059486 | 0.125 | 0.08 | 261 | 0 | 0.364 | 1 | 1 | cs | TRUE
22 | LV_230-76_0_3_line_22 |  | 17 | 18 | 0.003829 | 0.125 | 0.08 | 261 | 0 | 0.364 | 1 | 1 | cs | TRUE
23 | LV_230-76_0_3_line_23 |  | 21 | 22 | 0.0059457 | 0.125 | 0.08 | 261 | 0 | 0.364 | 1 | 2 | cs | TRUE
24 | LV_230-76_0_3_line_24 |  | 21 | 23 | 0.0059442 | 0.125 | 0.08 | 261 | 0 | 0.364 | 1 | 2 | cs | TRUE
25 | LV_230-76_0_3_line_25 |  | 22 | 24 | 0.0059457 | 0.125 | 0.08 | 261 | 0 | 0.364 | 1 | 1 | cs | TRUE
26 | LV_230-76_0_3_line_26 |  | 23 | 25 | 0.0059442 | 0.125 | 0.08 | 261 | 0 | 0.364 | 1 | 2 | cs | TRUE
27 | LV_230-76_0_3_line_27 |  | 26 | 30 | 0.005957 | 0.125 | 0.08 | 261 | 0 | 0.364 | 1 | 1 | cs | TRUE
28 | LV_230-76_0_3_line_28 |  | 27 | 28 | 0.0059486 | 0.125 | 0.08 | 261 | 0 | 0.364 | 1 | 1 | cs | TRUE
29 | LV_230-76_0_3_line_29 |  | 28 | 29 | 0.0059486 | 0.125 | 0.08 | 261 | 0 | 0.364 | 1 | 1 | cs | TRUE

## trafo
| name | std_type | hv_bus | lv_bus | sn_mva | vn_hv_kv | vn_lv_kv | vk_percent | vkr_percent | pfe_kw | i0_percent | shift_degree | tap_side | tap_neutral | tap_min | tap_max | tap_step_percent | tap_step_degree | tap_pos | tap_phase_shifter | parallel | df | in_service
0 | LV_230-76_0_3_trafo_111 | 0.63 MVA 20/0.4 kV | 31 | 25 | 0.63 | 20 | 0.4 | 6 | 1.206 | 1.65 | 0.2619 | 150 | hv | 0 | -2 | 2 | 2.5 | 0 | 0 | FALSE | 1 | 1 | TRUE

## line_geodata
| x0 | y0 | x1 | y1 | x2 | y2 | x3 | y3 | x4 | y4 | x5 | y5 | x6 | y6
0 | 2693608.0222 | 1263085.2079 | 2693594.651 | 1263104.1338 | 2693578.4571 | 1263106.7241 | 2693568.9314 | 1263117.955
1 | 2693608.0222 | 1263085.2079 | 2693617.3267 | 1263091.3934 | 2693626.4908 | 1263096.8837
2 | 2693575.7044 | 1263080.7262 | 2693586.3454 | 1263090.0576 | 2693597.4126 | 1263076.2772 | 2693608.0222 | 1263085.2079
3 | 2693626.4908 | 1263096.8837 | 2693630.1963 | 1263099.1037
4 | 2693575.7044 | 1263080.7262 | 2693563.8396 | 1263070.324
5 | 2693638.6416 | 1263104.1634 | 2693630.1963 | 1263099.1037
6 | 2693538.7878 | 1263048.3494 | 2693547.0197 | 1263039.4835 | 2693563.095 | 1263025.8379 | 2693568.9362 | 1263021.4563
7 | 2693466.731 | 1262993.6217 | 2693529.3063 | 1263058.5744 | 2693538.7878 | 1263048.3494
8 | 2693538.7878 | 1263048.3494 | 2693557.2461 | 1263064.5433 | 2693563.8396 | 1263070.324
9 | 2693568.9362 | 1263021.4563 | 2693586.1062 | 1263008.5769 | 2693595.8465 | 1263002.6521
10 | 2693466.731 | 1262993.6217 | 2693325.6764 | 1263144.3747
11 | 2693615.8969 | 1262990.4559 | 2693610.3569 | 1262985.8534 | 2693603.6736 | 1262980.1763 | 2693594.9191 | 1262971.5975 | 2693586.2635 | 1262962.0084 | 2693584.0375 | 1262959.371 | 2693583.0316 | 1262958.1875
12 | 2693615.8969 | 1262990.4559 | 2693595.8465 | 1263002.6521
13 | 2693615.8969 | 1262990.4559 | 2693670.9036 | 1262983.3192
14 | 2693510.4957 | 1262996.5491 | 2693529.2482 | 1262999.4034 | 2693584.0375 | 1262959.371 | 2693583.0316 | 1262958.1875
15 | 2693695.8012 | 1262930.8974 | 2693691.6844 | 1262942.8396 | 2693687.8653 | 1262952.2979 | 2693683.1251 | 1262962.3531 | 2693678.9161 | 1262970.2707 | 2693673.5435 | 1262979.3485 | 2693670.9036 | 1262983.3192
16 | 2693325.6764 | 1263144.3747 | 2693325.3114 | 1263145.351
17 | 2693638.6416 | 1263104.1634 | 2693664.6486 | 1263118.9205
18 | 2693664.6486 | 1263118.9205 | 2693673.4833 | 1263099.9539
19 | 2693638.6416 | 1263104.1634 | 2693633.7888 | 1263113.7502
20 | 2693638.6416 | 1263104.1634 | 2693644.7619 | 1263090.6239
21 | 2693675.9951 | 1263094.5615 | 2693673.4833 | 1263099.9539
22 | 2693506.7002 | 1262995.9664 | 2693510.4957 | 1262996.5491
23 | 2693649.6601 | 1263079.788 | 2693647.211 | 1263085.206
24 | 2693649.6601 | 1263079.788 | 2693652.1085 | 1263074.3715
25 | 2693647.211 | 1263085.206 | 2693644.7619 | 1263090.6239
26 | 2693654.557 | 1263068.955 | 2693652.1085 | 1263074.3715
27 | 2693631.0984 | 1263119.0651 | 2693633.7888 | 1263113.7502
28 | 2693681.0187 | 1263083.7768 | 2693678.5069 | 1263089.1692
29 | 2693678.5069 | 1263089.1692 | 2693675.9951 | 1263094.5615

## bus_geodata
| x | y | coords
0 | 2693568.9314 | 1263117.955
1 | 2693608.0222 | 1263085.2079
2 | 2693626.4908 | 1263096.8837
3 | 2693575.7044 | 1263080.7262
4 | 2693630.1963 | 1263099.1037
5 | 2693538.7878 | 1263048.3494
6 | 2693568.9362 | 1263021.4563
7 | 2693466.731 | 1262993.6216
8 | 2693563.8396 | 1263070.324
9 | 2693615.8969 | 1262990.4559
10 | 2693583.0316 | 1262958.1875
11 | 2693595.8465 | 1263002.6521
12 | 2693670.9036 | 1262983.3192
13 | 2693325.6764 | 1263144.3747
14 | 2693664.6486 | 1263118.9205
15 | 2693638.6416 | 1263104.1634
16 | 2693673.4833 | 1263099.9539
17 | 2693510.4957 | 1262996.5491
18 | 2693506.7002 | 1262995.9664
19 | 2693325.3114 | 1263145.351
20 | 2693695.8012 | 1262930.8974
21 | 2693649.6601 | 1263079.788
22 | 2693647.211 | 1263085.206
23 | 2693652.1085 | 1263074.3715
24 | 2693644.7619 | 1263090.6239
25 | 2693654.557 | 1263068.955
26 | 2693633.7888 | 1263113.7502
27 | 2693681.0187 | 1263083.7768
28 | 2693678.5069 | 1263089.1692
29 | 2693675.9951 | 1263094.5615
30 | 2693631.0984 | 1263119.0651
31 | 2693665.4588 | 1263044.9846

## line_std_types
| c_nf_per_km | r_ohm_per_km | x_ohm_per_km | max_i_ka | type | q_mm2 | alpha | voltage_rating
NAYY 4x50 SE | 210 | 0.642 | 0.083 | 0.142 | cs | 50 | 0.00403 | LV
NAYY 4x120 SE | 264 | 0.225 | 0.08 | 0.242 | cs | 120 | 0.00403 | LV
NAYY 4x150 SE | 261 | 0.208 | 0.08 | 0.27 | cs | 150 | 0.00403 | LV
NA2XS2Y 1x95 RM/25 12/20 kV | 216 | 0.313 | 0.132 | 0.252 | cs | 95 | 0.00403 | MV
NA2XS2Y 1x185 RM/25 12/20 kV | 273 | 0.161 | 0.117 | 0.362 | cs | 185 | 0.00403 | MV
NA2XS2Y 1x240 RM/25 12/20 kV | 304 | 0.122 | 0.112 | 0.421 | cs | 240 | 0.00403 | MV
NA2XS2Y 1x95 RM/25 6/10 kV | 315 | 0.313 | 0.123 | 0.249 | cs | 95 | 0.00403 | MV
NA2XS2Y 1x185 RM/25 6/10 kV | 406 | 0.161 | 0.11 | 0.358 | cs | 185 | 0.00403 | MV
NA2XS2Y 1x240 RM/25 6/10 kV | 456 | 0.122 | 0.105 | 0.416 | cs | 240 | 0.00403 | MV
NA2XS2Y 1x150 RM/25 12/20 kV | 250 | 0.206 | 0.116 | 0.319 | cs | 150 | 0.00403 | MV
NA2XS2Y 1x120 RM/25 12/20 kV | 230 | 0.253 | 0.119 | 0.283 | cs | 120 | 0.00403 | MV
NA2XS2Y 1x70 RM/25 12/20 kV | 190 | 0.443 | 0.132 | 0.22 | cs | 70 | 0.00403 | MV
NA2XS2Y 1x150 RM/25 6/10 kV | 360 | 0.206 | 0.11 | 0.315 | cs | 150 | 0.00403 | MV
NA2XS2Y 1x120 RM/25 6/10 kV | 340 | 0.253 | 0.113 | 0.28 | cs | 120 | 0.00403 | MV
NA2XS2Y 1x70 RM/25 6/10 kV | 280 | 0.443 | 0.123 | 0.217 | cs | 70 | 0.00403 | MV
N2XS(FL)2Y 1x120 RM/35 64/110 kV | 112 | 0.153 | 0.166 | 0.366 | cs | 120 | 0.00393 | HV
N2XS(FL)2Y 1x185 RM/35 64/110 kV | 125 | 0.099 | 0.156 | 0.457 | cs | 185 | 0.00393 | HV
N2XS(FL)2Y 1x240 RM/35 64/110 kV | 135 | 0.075 | 0.149 | 0.526 | cs | 240 | 0.00393 | HV
N2XS(FL)2Y 1x300 RM/35 64/110 kV | 144 | 0.06 | 0.144 | 0.588 | cs | 300 | 0.00393 | HV
15-AL1/3-ST1A 0.4 | 11 | 1.8769 | 0.35 | 0.105 | ol | 16 | 0.00403 | LV
24-AL1/4-ST1A 0.4 | 11.25 | 1.2012 | 0.335 | 0.14 | ol | 24 | 0.00403 | LV
48-AL1/8-ST1A 0.4 | 12.2 | 0.5939 | 0.3 | 0.21 | ol | 48 | 0.00403 | LV
94-AL1/15-ST1A 0.4 | 13.2 | 0.306 | 0.29 | 0.35 | ol | 94 | 0.00403 | LV
34-AL1/6-ST1A 10.0 | 9.7 | 0.8342 | 0.36 | 0.17 | ol | 34 | 0.00403 | MV
48-AL1/8-ST1A 10.0 | 10.1 | 0.5939 | 0.35 | 0.21 | ol | 48 | 0.00403 | MV
70-AL1/11-ST1A 10.0 | 10.4 | 0.4132 | 0.339 | 0.29 | ol | 70 | 0.00403 | MV
94-AL1/15-ST1A 10.0 | 10.75 | 0.306 | 0.33 | 0.35 | ol | 94 | 0.00403 | MV
122-AL1/20-ST1A 10.0 | 11.1 | 0.2376 | 0.323 | 0.41 | ol | 122 | 0.00403 | MV
149-AL1/24-ST1A 10.0 | 11.25 | 0.194 | 0.315 | 0.47 | ol | 149 | 0.00403 | MV
34-AL1/6-ST1A 20.0 | 9.15 | 0.8342 | 0.382 | 0.17 | ol | 34 | 0.00403 | MV
48-AL1/8-ST1A 20.0 | 9.5 | 0.5939 | 0.372 | 0.21 | ol | 48 | 0.00403 | MV
70-AL1/11-ST1A 20.0 | 9.7 | 0.4132 | 0.36 | 0.29 | ol | 70 | 0.00403 | MV
94-AL1/15-ST1A 20.0 | 10 | 0.306 | 0.35 | 0.35 | ol | 94 | 0.00403 | MV
122-AL1/20-ST1A 20.0 | 10.3 | 0.2376 | 0.344 | 0.41 | ol | 122 | 0.00403 | MV
149-AL1/24-ST1A 20.0 | 10.5 | 0.194 | 0.337 | 0.47 | ol | 149 | 0.00403 | MV
184-AL1/30-ST1A 20.0 | 10.75 | 0.1571 | 0.33 | 0.535 | ol | 184 | 0.00403 | MV
243-AL1/39-ST1A 20.0 | 11 | 0.1188 | 0.32 | 0.645 | ol | 243 | 0.00403 | MV
48-AL1/8-ST1A 110.0 | 8 | 0.5939 | 0.46 | 0.21 | ol | 48 | 0.00403 | HV
70-AL1/11-ST1A 110.0 | 8.4 | 0.4132 | 0.45 | 0.29 | ol | 70 | 0.00403 | HV
94-AL1/15-ST1A 110.0 | 8.65 | 0.306 | 0.44 | 0.35 | ol | 94 | 0.00403 | HV
122-AL1/20-ST1A 110.0 | 8.5 | 0.2376 | 0.43 | 0.41 | ol | 122 | 0.00403 | HV
149-AL1/24-ST1A 110.0 | 8.75 | 0.194 | 0.41 | 0.47 | ol | 149 | 0.00403 | HV
184-AL1/30-ST1A 110.0 | 8.8 | 0.1571 | 0.4 | 0.535 | ol | 184 | 0.00403 | HV
243-AL1/39-ST1A 110.0 | 9 | 0.1188 | 0.39 | 0.645 | ol | 243 | 0.00403 | HV
305-AL1/39-ST1A 110.0 | 9.2 | 0.0949 | 0.38 | 0.74 | ol | 305 | 0.00403 | HV
490-AL1/64-ST1A 110.0 | 9.75 | 0.059 | 0.37 | 0.96 | ol | 490 | 0.00403 | HV
679-AL1/86-ST1A 110.0 | 9.95 | 0.042 | 0.36 | 1.15 | ol | 679 | 0.00403 | HV
490-AL1/64-ST1A 220.0 | 10 | 0.059 | 0.285 | 0.96 | ol | 490 | 0.00403 | HV
679-AL1/86-ST1A 220.0 | 11.7 | 0.042 | 0.275 | 1.15 | ol | 679 | 0.00403 | HV
490-AL1/64-ST1A 380.0 | 11 | 0.059 | 0.253 | 0.96 | ol | 490 | 0.00403 | HV
679-AL1/86-ST1A 380.0 | 14.6 | 0.042 | 0.25 | 1.15 | ol | 679 | 0.00403 | HV

## trafo_std_types
| i0_percent | pfe_kw | vkr_percent | sn_mva | vn_lv_kv | vn_hv_kv | vk_percent | shift_degree | vector_group | tap_side | tap_neutral | tap_min | tap_max | tap_step_degree | tap_step_percent | tap_phase_shifter
160 MVA 380/110 kV | 0.06 | 60 | 0.25 | 160 | 110 | 380 | 12.2 | 0 | Yy0 | hv | 0 | -9 | 9 | 0 | 1.5 | FALSE
100 MVA 220/110 kV | 0.06 | 55 | 0.26 | 100 | 110 | 220 | 12 | 0 | Yy0 | hv | 0 | -9 | 9 | 0 | 1.5 | FALSE
63 MVA 110/20 kV | 0.04 | 22 | 0.32 | 63 | 20 | 110 | 18 | 150 | YNd5 | hv | 0 | -9 | 9 | 0 | 1.5 | FALSE
40 MVA 110/20 kV | 0.05 | 18 | 0.34 | 40 | 20 | 110 | 16.2 | 150 | YNd5 | hv | 0 | -9 | 9 | 0 | 1.5 | FALSE
25 MVA 110/20 kV | 0.07 | 14 | 0.41 | 25 | 20 | 110 | 12 | 150 | YNd5 | hv | 0 | -9 | 9 | 0 | 1.5 | FALSE
63 MVA 110/10 kV | 0.04 | 22 | 0.32 | 63 | 10 | 110 | 18 | 150 | YNd5 | hv | 0 | -9 | 9 | 0 | 1.5 | FALSE
40 MVA 110/10 kV | 0.05 | 18 | 0.34 | 40 | 10 | 110 | 16.2 | 150 | YNd5 | hv | 0 | -9 | 9 | 0 | 1.5 | FALSE
25 MVA 110/10 kV | 0.07 | 14 | 0.41 | 25 | 10 | 110 | 12 | 150 | YNd5 | hv | 0 | -9 | 9 | 0 | 1.5 | FALSE
0.25 MVA 20/0.4 kV | 0.32 | 0.8 | 1.44 | 0.25 | 0.4 | 20 | 6 | 150 | Yzn5 | hv | 0 | -2 | 2 | 0 | 2.5 | FALSE
0.4 MVA 20/0.4 kV | 0.3375 | 1.35 | 1.425 | 0.4 | 0.4 | 20 | 6 | 150 | Dyn5 | hv | 0 | -2 | 2 | 0 | 2.5 | FALSE
0.63 MVA 20/0.4 kV | 0.2619 | 1.65 | 1.206 | 0.63 | 0.4 | 20 | 6 | 150 | Dyn5 | hv | 0 | -2 | 2 | 0 | 2.5 | FALSE
0.25 MVA 10/0.4 kV | 0.24 | 0.6 | 1.2 | 0.25 | 0.4 | 10 | 4 | 150 | Dyn5 | hv | 0 | -2 | 2 | 0 | 2.5 | FALSE
0.4 MVA 10/0.4 kV | 0.2375 | 0.95 | 1.325 | 0.4 | 0.4 | 10 | 4 | 150 | Dyn5 | hv | 0 | -2 | 2 | 0 | 2.5 | FALSE
0.63 MVA 10/0.4 kV | 0.1873 | 1.18 | 1.0794 | 0.63 | 0.4 | 10 | 4 | 150 | Dyn5 | hv | 0 | -2 | 2 | 0 | 2.5 | FALSE

## trafo3w_std_types
| sn_hv_mva | sn_mv_mva | sn_lv_mva | vn_hv_kv | vn_mv_kv | vn_lv_kv | vk_hv_percent | vk_mv_percent | vk_lv_percent | vkr_hv_percent | vkr_mv_percent | vkr_lv_percent | pfe_kw | i0_percent | shift_mv_degree | shift_lv_degree | vector_group | tap_side | tap_neutral | tap_min | tap_max | tap_step_percent
63/25/38 MVA 110/20/10 kV | 63 | 25 | 38 | 110 | 20 | 10 | 10.4 | 10.4 | 10.4 | 0.28 | 0.32 | 0.35 | 35 | 0.89 | 0 | 0 | YN0yn0yn0 | hv | 0 | -10 | 10 | 1.2
63/25/38 MVA 110/10/10 kV | 63 | 25 | 38 | 110 | 10 | 10 | 10.4 | 10.4 | 10.4 | 0.28 | 0.32 | 0.35 | 35 | 0.89 | 0 | 0 | YN0yn0yn0 | hv | 0 | -10 | 10 | 1.2

## fuse_std_types
| fuse_type | i_rated_a | t_avg | t_min | t_total | x_avg | x_min | x_total
HV 100A | HV 100A | 100 | 0 | [10.0, 3.64, 0.854, 0.281, 0.1, 0.0531, 0.022, 0.01] | [10.0, 4.267, 1.21, 0.403, 0.1, 0.058, 0.022, 0.01] | 0 | [300.0, 350.0, 450.0, 550.0, 700.0, 850.0, 1200.0, 1752.0] | [600.0, 700.0, 900.0, 1150.0, 1665.0, 2000.0, 3000.0, 4313.0]
HV 10A | HV 10A | 10 | 0 | [10.0, 1675.0, 0.344, 0.156, 0.1, 0.0417, 0.0171, 0.01] | [10.0, 1.3, 0.3, 0.155, 0.1, 0.0555, 0.023, 0.01] | 0 | [30.0, 32.0, 35.0, 37.0, 39.0, 50.0, 70.0, 88.0] | [60.0, 70.0, 80.0, 87.0, 94.0, 110.0, 150.0, 216.0]
HV 125A | HV 125A | 125 | 0 | [10.0, 1.82, 0.344, 0.1, 0.0467, 0.0269, 0.01] | [10.0, 2.478, 0.426, 0.1, 0.0427, 0.0211, 0.01] | 0 | [375.0, 500.0, 700.0, 925.0, 1200.0, 1500.0, 2341.0] | [750.0, 1000.0, 1500.0, 2200.0, 3000.0, 4000.0, 5765.0]
HV 160A | HV 160A | 160 | 0 | [10.0, 4.15, 1.03, 0.198, 0.1, 0.051, 0.0172, 0.01] | [10.0, 2.3, 0.734, 0.274, 0.1, 0.046, 0.0177, 0.01] | 0 | [480.0, 550.0, 700.0, 1000.0, 1260.0, 1600.0, 2500.0, 3227.0] | [960.0, 1300.0, 1700.0, 2200.0, 2996.0, 4000.0, 6000.0, 7946.0]
HV 16A | HV 16A | 16 | 0 | [10.0, 0.352, 0.164, 0.1, 0.0649, 0.0342, 0.01] | [10.0, 2.34, 0.722, 0.181, 0.1, 0.055, 0.0296, 0.01] | 0 | [48.0, 60.0, 65.0, 71.0, 80.0, 100.0, 162.0] | [96.0, 110.0, 125.0, 150.0, 168.0, 200.0, 250.0, 398.0]
HV 200A | HV 200A | 200 | 0 | [10.0, 4.267, 1.21, 0.403, 0.1, 0.058, 0.022, 0.01] | [10.0, 3.73, 1.654, 0.328, 0.1, 0.0531, 0.019, 0.01] | 0 | [600.0, 700.0, 900.0, 1150.0, 1665.0, 2000.0, 3000.0, 4313.0] | [1200.0, 1500.0, 1800.0, 2700.0, 3960.0, 5000.0, 7500.0, 10620.0]
HV 20A | HV 20A | 20 | 0 | [10.0, 1.3, 0.3, 0.155, 0.1, 0.0555, 0.023, 0.01] | [10.0, 1.3, 0.161, 0.1, 0.0611, 0.0399, 0.0141, 0.01] | 0 | [60.0, 70.0, 80.0, 87.0, 94.0, 110.0, 150.0, 216.0] | [120.0, 150.0, 200.0, 223.0, 260.0, 300.0, 450.0, 532.0]
HV 25A | HV 25A | 25 | 0 | [10.0, 2.512, 0.833, 0.299, 0.1, 0.0372, 0.0223, 0.01] | [10.0, 3.125, 0.597, 0.198, 0.1, 0.0378, 0.022, 0.01] | 0 | [75.0, 82.0, 90.0, 100.0, 124.0, 170.0, 200.0, 289.0] | [150.0, 170.0, 210.0, 250.0, 294.0, 400.0, 500.0, 711.0]
HV 31.5A | HV 31.5A | 31.5 | 0 | [10.0, 2.34, 0.722, 0.181, 0.1, 0.055, 0.0296, 0.01] | [10.0, 2.84, 0.368, 0.164, 0.1, 0.0621, 0.0378, 0.0195, 0.01] | 0 | [95.0, 110.0, 125.0, 150.0, 165.0, 200.0, 250.0, 390.0] | [189.0, 220.0, 300.0, 350.0, 393.0, 450.0, 530.0, 700.0, 960.0]
HV 40A | HV 40A | 40 | 0 | [10.0, 1.3, 0.161, 0.1, 0.0611, 0.0399, 0.0141, 0.01] | [10.0, 2.05, 0.369, 0.198, 0.1, 0.051, 0.0298, 0.01] | 0 | [120.0, 150.0, 200.0, 223.0, 260.0, 300.0, 450.0, 532.0] | [240.0, 300.0, 400.0, 450.0, 530.0, 650.0, 800.0, 1311.0]
HV 50A | HV 50A | 50 | 0 | [10.0, 3.215, 0.597, 0.198, 0.1, 0.0378, 0.022, 0.01] | [10.0, 3.64, 0.854, 0.281, 0.1, 0.0531, 0.022, 0.01] | 0 | [150.0, 170.0, 210.0, 250.0, 294.0, 400.0, 500.0, 711.0] | [300.0, 350.0, 450.0, 550.0, 700.0, 850.0, 1200.0, 1752.0]
HV 6.3A | HV 6.3A | 6.3 | 0 | [10.0, 1.39, 0.344, 0.168, 0.1, 0.056, 0.0263, 0.01] | [10.0, 1.711, 0.516, 0.198, 0.1, 0.0634, 0.0303, 0.01] | 0 | [19.0, 19.5, 20.4, 20.8, 22.0, 25.0, 32.0, 48.0] | [38.0, 40.0, 43.0, 48.0, 53.0, 60.0, 75.0, 118.0]
HV 63A | HV 63A | 63 | 0 | [10.0, 2.84, 0.368, 0.164, 0.1, 0.0621, 0.0378, 0.0195, 0.01] | [10.0, 1.82, 0.344, 0.1, 0.0467, 0.0269, 0.01] | 0 | [189.0, 220.0, 300.0, 350.0, 393.0, 450.0, 530.0, 700.0, 961.0] | [378.0, 500.0, 700.0, 934.0, 1200.0, 1500.0, 2366.0]
HV 80A | HV 80A | 80 | 0 | [10.0, 2.05, 0.369, 0.198, 0.1, 0.051, 0.0298, 0.01] | [10.0, 4.15, 1.03, 0.198, 0.1, 0.051, 0.0172, 0.01] | 0 | [240.0, 300.0, 400.0, 450.0, 530.0, 650.0, 800.0, 1311.0] | [480.0, 550.0, 700.0, 1000.0, 1260.0, 1600.0, 2500.0, 3227.0]
Siemens NH-1-100 | Siemens NH-1-100 | 100 | [5400.0, 2000.0, 400.0, 20.0, 1.0, 0.2, 0.012, 0.004] | 0 | 0 | [150.0, 190.0, 250.0, 430.0, 900.0, 1250.0, 2700.0, 3600.0] | 0 | 0
Siemens NH-1-125 | Siemens NH-1-125 | 125 | [4800.0, 120.0, 7.0, 0.1, 0.004] | 0 | 0 | [180.0, 400.0, 740.0, 2000.0, 4250.0] | 0 | 0
Siemens NH-1-16 | Siemens NH-1-16 | 16 | [4000.0, 400.0, 2.0, 0.1, 0.04, 0.01] | 0 | 0 | [26.0, 35.0, 75.0, 150.0, 200.0, 300.0] | 0 | 0
Siemens NH-1-160 | Siemens NH-1-160 | 160 | [4800.0, 120.0, 7.0, 0.1, 0.004] | 0 | 0 | [210.0, 500.0, 900.0, 2300.0, 5000.0] | 0 | 0
Siemens NH-1-25 | Siemens NH-1-25 | 25 | [4000.0, 1000.0, 10.0, 0.2, 0.02, 0.01] | 0 | 0 | [40.0, 50.0, 100.0, 210.0, 400.0, 500.0] | 0 | 0
Siemens NH-1-50 | Siemens NH-1-50 | 50 | [4000.0, 40.0, 4.0, 1.0, 0.02, 0.01] | 0 | 0 | [86.0, 200.0, 300.0, 400.0, 1000.0, 1280.0] | 0 | 0
Siemens NH-1-63 | Siemens NH-1-63 | 63 | [4000.0, 100.0, 10.0, 2.0, 0.04, 0.01] | 0 | 0 | [100.0, 200.0, 300.0, 400.0, 1000.0, 1500.0] | 0 | 0
Siemens NH-1-80 | Siemens NH-1-80 | 80 | [4800.0, 120.0, 7.0, 0.1, 0.01] | 0 | 0 | [150.58, 250.0, 450.0, 1150.0, 2470.0] | 0 | 0
Siemens NH-2-1000 | Siemens NH-2-1000 | 1000 | [4800.0, 120.0, 7.0, 0.1, 0.004] | 0 | 0 | [1900.0, 3500.0, 8400.0, 24000.0, 52000.0] | 0 | 0
Siemens NH-2-200 | Siemens NH-2-200 | 200 | [4800.0, 120.0, 7.0, 0.1, 0.004] | 0 | 0 | [280.0, 650.0, 1200.0, 3000.0, 7000.0] | 0 | 0
Siemens NH-2-224 | Siemens NH-2-224 | 224 | [4800.0, 120.0, 7.0, 0.2, 0.04, 0.004] | 0 | 0 | [400.0, 750.0, 1453.0, 3025.0, 4315.0, 7600.0] | 0 | 0
Siemens NH-2-250 | Siemens NH-2-250 | 250 | [4800.0, 120.0, 7.0, 0.1, 0.004] | 0 | 0 | [450.0, 800.0, 1650.0, 4000.0, 8500.0] | 0 | 0
Siemens NH-2-315 | Siemens NH-2-315 | 315 | [4800.0, 120.0, 7.0, 0.1, 0.004] | 0 | 0 | [550.0, 920.0, 1900.0, 5000.0, 11000.0] | 0 | 0
Siemens NH-2-355 | Siemens NH-2-355 | 355 | [4800.0, 120.0, 6.0, 0.1, 0.004] | 0 | 0 | [650.0, 1116.27, 2350.0, 5840.0, 12790.0] | 0 | 0
Siemens NH-2-400 | Siemens NH-2-400 | 400 | [4800.0, 120.0, 7.0, 0.1, 0.004] | 0 | 0 | [720.0, 1350.0, 2800.0, 6500.0, 15000.0] | 0 | 0
Siemens NH-2-425 | Siemens NH-2-425 | 425 | [4800.0, 120.0, 7.0, 0.1, 0.004] | 0 | 0 | [850.0, 1500.0, 3050.0, 7500.0, 16500.0] | 0 | 0
Siemens NH-2-630 | Siemens NH-2-630 | 630 | [4800.0, 120.0, 7.0, 0.1, 0.004] | 0 | 0 | [1200.0, 2000.0, 4800.0, 12000.0, 26000.0] | 0 | 0

## res_bus
| vm_pu | va_degree | p_mw | q_mvar
0 | 0.99305 | -0.13214 | 0.0018485 | 0.00046328
1 | 0.99314 | -0.13037 | 0 | 0
2 | 0.99491 | -0.096817 | 0.0079485 | 0.0019921
3 | 0.98954 | -0.19939 | 0 | 0
4 | 0.99529 | -0.089596 | 0.0015615 | 0.00039136
5 | 0.98573 | -0.27289 | 0 | 0
6 | 0.98298 | -0.32625 | 0.010644 | 0.0026676
7 | 0.98479 | -0.29126 | 0 | 0
8 | 0.98829 | -0.22335 | 0.0020701 | 0.00051881
9 | 0.97994 | -0.38557 | 0 | 0
10 | 0.97938 | -0.39661 | 0 | 0
11 | 0.98107 | -0.36345 | 0.010646 | 0.0026683
12 | 0.97794 | -0.42472 | 0.019401 | 0.0048622
13 | 0.98292 | -0.32777 | 0.0038131 | 0.00095565
14 | 0.9953 | -0.08955 | 0 | 0
15 | 0.99616 | -0.072888 | 0 | 0
16 | 0.99469 | -0.10125 | 0.0079353 | 0.0019888
17 | 0.9783 | -0.41778 | 0 | 0
18 | 0.97825 | -0.41869 | 0.013165 | 0.0032996
19 | 0.98291 | -0.32789 | 0.0060045 | 0.0015049
20 | 0.9769 | -0.44534 | 0.019406 | 0.0048636
21 | 0.99913 | -0.016511 | 0.0079354 | 0.0019888
22 | 0.99873 | -0.024161 | 0.0079531 | 0.0019932
23 | 0.99955 | -0.008458 | 0.0079485 | 0.0019921
24 | 0.99796 | -0.038651 | 0.0079354 | 0.0019888
25 | 1 | 0 | -0.1667 | -0.042087
26 | 0.99613 | -0.073477 | 0.001559 | 0.00039071
27 | 0.99444 | -0.10625 | 0.0079485 | 0.0019921
28 | 0.99448 | -0.10542 | 0.0079354 | 0.0019888
29 | 0.99457 | -0.10375 | 0.0079485 | 0.0019921
30 | 0.99613 | -0.073641 | 0.0015615 | 0.00039136
31 | 0.99998 | 149.9956 | 0 | 0

## res_line
| p_from_mw | q_from_mvar | p_to_mw | q_to_mvar | pl_mw | ql_mvar | i_from_ka | i_to_ka | i_ka | vm_from_pu | va_from_degree | vm_to_pu | va_to_degree | loading_percent
0 | -0.0018485 | -0.00046328 | 0.0018487 | 0.00046268 | 1.5621e-07 | -6.0259e-07 | 0.0027699 | 0.0027696 | 0.0027699 | 0.99305 | -0.13214 | 0.99314 | -0.13037 | 0.76096
1 | -0.088077 | -0.022484 | 0.08822 | 0.022575 | 0.00014305 | 9.1266e-05 | 0.13211 | 0.13211 | 0.13211 | 0.99314 | -0.13037 | 0.99491 | -0.096817 | 36.2942
2 | 0.086228 | 0.022021 | -0.085942 | -0.021838 | 0.00028667 | 0.00018288 | 0.12934 | 0.12934 | 0.12934 | 0.99314 | -0.13037 | 0.98954 | -0.19939 | 35.5334
3 | -0.096169 | -0.024567 | 0.096202 | 0.024589 | 3.3588e-05 | 2.144e-05 | 0.144 | 0.144 | 0.144 | 0.99491 | -0.096817 | 0.99529 | -0.089596 | 39.5601
4 | 0.085942 | 0.021838 | -0.085843 | -0.021775 | 9.8989e-05 | 6.3151e-05 | 0.12934 | 0.12934 | 0.12934 | 0.98954 | -0.19939 | 0.98829 | -0.22335 | 35.5334
5 | -0.097764 | -0.02498 | 0.097843 | 0.02503 | 7.9056e-05 | 5.0468e-05 | 0.14633 | 0.14633 | 0.14633 | 0.99529 | -0.089596 | 0.99616 | -0.072888 | 40.2015
6 | 0.07373 | 0.018656 | -0.073542 | -0.018536 | 0.00018829 | 0.00011999 | 0.11136 | 0.11136 | 0.11136 | 0.98573 | -0.27289 | 0.98298 | -0.32625 | 30.5945
7 | 0.0098434 | 0.002473 | -0.0098347 | -0.0024689 | 8.625e-06 | 4.1938e-06 | 0.014861 | 0.014862 | 0.014862 | 0.98573 | -0.27289 | 0.98479 | -0.29126 | 4.0829
8 | -0.083574 | -0.021129 | 0.083773 | 0.021256 | 0.0001991 | 0.000127 | 0.12622 | 0.12622 | 0.12622 | 0.98573 | -0.27289 | 0.98829 | -0.22335 | 34.6772
9 | 0.062898 | 0.015869 | -0.062786 | -0.015797 | 0.00011181 | 7.1146e-05 | 0.095251 | 0.095251 | 0.095251 | 0.98298 | -0.32625 | 0.98107 | -0.36345 | 26.168
10 | 0.0098347 | 0.0024689 | -0.0098176 | -0.0024605 | 1.7101e-05 | 8.3229e-06 | 0.014862 | 0.014863 | 0.014863 | 0.98479 | -0.29126 | 0.98292 | -0.32777 | 4.0832
11 | 0.013186 | 0.0033111 | -0.013179 | -0.0033073 | 6.9402e-06 | 3.8606e-06 | 0.020025 | 0.020025 | 0.020025 | 0.97994 | -0.38557 | 0.97938 | -0.39661 | 5.5015
12 | -0.052085 | -0.013094 | 0.05214 | 0.013129 | 5.5069e-05 | 3.4948e-05 | 0.079104 | 0.079104 | 0.079104 | 0.97994 | -0.38557 | 0.98107 | -0.36345 | 21.7318
13 | 0.038898 | 0.0097831 | -0.038826 | -0.0097374 | 7.2599e-05 | 4.5766e-05 | 0.059079 | 0.059079 | 0.059079 | 0.97994 | -0.38557 | 0.97794 | -0.42472 | 16.2304
14 | 0.013179 | 0.0033073 | -0.013166 | -0.0032999 | 1.3291e-05 | 7.3952e-06 | 0.020025 | 0.020026 | 0.020026 | 0.97938 | -0.39661 | 0.9783 | -0.41778 | 5.5016
15 | 0.019425 | 0.0048751 | -0.019406 | -0.0048636 | 1.908e-05 | 1.1482e-05 | 0.029559 | 0.02956 | 0.02956 | 0.97794 | -0.42472 | 0.9769 | -0.44534 | 8.1208
16 | 0.0060045 | 0.0015049 | -0.0060045 | -0.0015049 | 3.2297e-08 | 7.4592e-09 | 0.0090902 | 0.0090902 | 0.0090902 | 0.98292 | -0.32777 | 0.98291 | -0.32789 | 2.4973
17 | -0.03179 | -0.0079754 | 0.031815 | 0.0079912 | 2.5274e-05 | 1.5787e-05 | 0.04753 | 0.04753 | 0.04753 | 0.9953 | -0.08955 | 0.99616 | -0.072888 | 13.0577
18 | 0.03179 | 0.0079754 | -0.031772 | -0.0079643 | 1.7726e-05 | 1.1073e-05 | 0.04753 | 0.04753 | 0.04753 | 0.9953 | -0.08955 | 0.99469 | -0.10125 | 13.0578
19 | 0.0031206 | 0.00078192 | -0.0031205 | -0.000782 | 8.7551e-08 | -8.3851e-08 | 0.0046613 | 0.0046614 | 0.0046614 | 0.99616 | -0.072888 | 0.99613 | -0.073477 | 1.2806
20 | -0.13278 | -0.033804 | 0.133 | 0.033944 | 0.0002196 | 0.00014035 | 0.19852 | 0.19852 | 0.19852 | 0.99616 | -0.072888 | 0.99796 | -0.038651 | 54.5396
21 | 0.023837 | 0.0059756 | -0.023834 | -0.0059738 | 2.8366e-06 | 1.7382e-06 | 0.035659 | 0.035659 | 0.035659 | 0.99469 | -0.10125 | 0.99457 | -0.10375 | 9.7965
22 | 0.013166 | 0.0032999 | -0.013165 | -0.0032996 | 5.7584e-07 | 3.2046e-07 | 0.020026 | 0.020026 | 0.020026 | 0.9783 | -0.41778 | 0.97825 | -0.41869 | 5.5016
23 | 0.14904 | 0.038024 | -0.14899 | -0.037989 | 5.5045e-05 | 3.5073e-05 | 0.22221 | 0.22221 | 0.22221 | 0.99913 | -0.016511 | 0.99873 | -0.024161 | 30.5227
24 | -0.15698 | -0.040013 | 0.15704 | 0.040052 | 6.104e-05 | 3.891e-05 | 0.23402 | 0.23402 | 0.23402 | 0.99913 | -0.016511 | 0.99955 | -0.008458 | 32.1461
25 | 0.14103 | 0.035996 | -0.14093 | -0.035933 | 9.8661e-05 | 6.3065e-05 | 0.21036 | 0.21036 | 0.21036 | 0.99873 | -0.024161 | 0.99796 | -0.038651 | 57.7901
26 | -0.16499 | -0.042044 | 0.16505 | 0.042087 | 6.7369e-05 | 4.296e-05 | 0.24586 | 0.24586 | 0.24586 | 0.99955 | -0.008458 | 1 | 0 | 33.7715
27 | 0.0015616 | 0.00039129 | -0.0015615 | -0.00039136 | 1.2155e-08 | -6.9769e-08 | 0.0023326 | 0.0023326 | 0.0023326 | 0.99613 | -0.073477 | 0.99613 | -0.073641 | 0.64083
28 | -0.0079485 | -0.0019921 | 0.0079488 | 0.0019922 | 3.1556e-07 | 1.2478e-07 | 0.011894 | 0.011894 | 0.011894 | 0.99444 | -0.10625 | 0.99448 | -0.10542 | 3.2675
29 | -0.015884 | -0.003981 | 0.015885 | 0.0039817 | 1.2601e-06 | 7.2927e-07 | 0.023767 | 0.023767 | 0.023767 | 0.99448 | -0.10542 | 0.99457 | -0.10375 | 6.5295

## res_trafo
| p_hv_mw | q_hv_mvar | p_lv_mw | q_lv_mvar | pl_mw | ql_mvar | i_hv_ka | i_lv_ka | vm_hv_pu | va_hv_degree | vm_lv_pu | va_lv_degree | loading_percent
0 | -1.2729e-15 | -1.3162e-15 | 0.00165 | 1.2699e-07 | 0.00165 | 1.2699e-07 | 5.2857e-17 | 0.0023815 | 0.99998 | 149.9956 | 1 | 0 | 0.2619

## res_ext_grid
| p_mw | q_mvar
0 | 0.17464 | 0.044076

## res_load
| p_mw | q_mvar
0 | 0.0018485 | 0.00046328
1 | 0.0079485 | 0.0019921
2 | 0.0015615 | 0.00039136
3 | 0.010644 | 0.0026676
4 | 0.0020701 | 0.00051881
5 | 0.010646 | 0.0026683
6 | 0.019401 | 0.0048622
7 | 0.0038131 | 0.00095565
8 | 0.0079353 | 0.0019888
9 | 0.013165 | 0.0032996
10 | 0.0060045 | 0.0015049
11 | 0.019406 | 0.0048636
12 | 0.0079354 | 0.0019888
13 | 0.0079531 | 0.0019932
14 | 0.0079485 | 0.0019921
15 | 0.0079354 | 0.0019888
16 | 0.0079354 | 0.0019888
17 | 0.001559 | 0.00039071
18 | 0.0079485 | 0.0019921
19 | 0.0079354 | 0.0019888
20 | 0.0079485 | 0.0019921
21 | 0.0015615 | 0.00039136

## dtypes
| element | column | dtype
0 | bus | name | object
1 | bus | vn_kv | float64
2 | bus | type | object
3 | bus | zone | object
4 | bus | in_service | bool
5 | load | name | object
6 | load | bus | uint32
7 | load | p_mw | float64
8 | load | q_mvar | float64
9 | load | const_z_percent | float64
10 | load | const_i_percent | float64
11 | load | sn_mva | float64
12 | load | scaling | float64
13 | load | in_service | bool
14 | load | type | object
15 | ext_grid | name | object
16 | ext_grid | bus | uint32
17 | ext_grid | vm_pu | float64
18 | ext_grid | va_degree | float64
19 | ext_grid | slack_weight | float64
20 | ext_grid | in_service | bool
21 | line | name | object
22 | line | std_type | object
23 | line | from_bus | uint32
24 | line | to_bus | uint32
25 | line | length_km | float64
26 | line | r_ohm_per_km | float64
27 | line | x_ohm_per_km | float64
28 | line | c_nf_per_km | float64
29 | line | g_us_per_km | float64
30 | line | max_i_ka | float64
31 | line | df | float64
32 | line | parallel | uint32
33 | line | type | object
34 | line | in_service | bool
35 | trafo | name | object
36 | trafo | std_type | object
37 | trafo | hv_bus | uint32
38 | trafo | lv_bus | uint32
39 | trafo | sn_mva | float64
40 | trafo | vn_hv_kv | float64
41 | trafo | vn_lv_kv | float64
42 | trafo | vk_percent | float64
43 | trafo | vkr_percent | float64
44 | trafo | pfe_kw | float64
45 | trafo | i0_percent | float64
46 | trafo | shift_degree | float64
47 | trafo | tap_side | object
48 | trafo | tap_neutral | int32
49 | trafo | tap_min | int32
50 | trafo | tap_max | int32
51 | trafo | tap_step_percent | float64
52 | trafo | tap_step_degree | float64
53 | trafo | tap_pos | int32
54 | trafo | tap_phase_shifter | bool
55 | trafo | parallel | uint32
56 | trafo | df | float64
57 | trafo | in_service | bool
58 | line_geodata | coords | object
59 | bus_geodata | x | float64
60 | bus_geodata | y | float64
61 | bus_geodata | coords | object
62 | res_bus | vm_pu | float64
63 | res_bus | va_degree | float64
64 | res_bus | p_mw | float64
65 | res_bus | q_mvar | float64
66 | res_line | p_from_mw | float64
67 | res_line | q_from_mvar | float64
68 | res_line | p_to_mw | float64
69 | res_line | q_to_mvar | float64
70 | res_line | pl_mw | float64
71 | res_line | ql_mvar | float64
72 | res_line | i_from_ka | float64
73 | res_line | i_to_ka | float64
74 | res_line | i_ka | float64
75 | res_line | vm_from_pu | float64
76 | res_line | va_from_degree | float64
77 | res_line | vm_to_pu | float64
78 | res_line | va_to_degree | float64
79 | res_line | loading_percent | float64
80 | res_trafo | p_hv_mw | float64
81 | res_trafo | q_hv_mvar | float64
82 | res_trafo | p_lv_mw | float64
83 | res_trafo | q_lv_mvar | float64
84 | res_trafo | pl_mw | float64
85 | res_trafo | ql_mvar | float64
86 | res_trafo | i_hv_ka | float64
87 | res_trafo | i_lv_ka | float64
88 | res_trafo | vm_hv_pu | float64
89 | res_trafo | va_hv_degree | float64
90 | res_trafo | vm_lv_pu | float64
91 | res_trafo | va_lv_degree | float64
92 | res_trafo | loading_percent | float64
93 | res_ext_grid | p_mw | float64
94 | res_ext_grid | q_mvar | float64
95 | res_load | p_mw | float64
96 | res_load | q_mvar | float64

## parameters
| version | format_version | converged | OPF_converged | name | f_hz | sn_mva
0 | 2.14.6 | 2.14.0 | TRUE | FALSE |  | 50 | 1