## bus
| name | vn_kv | type | zone | in_service
0 | bus_LV_230-76_1_3_node_14 | 0.4 | n |  | TRUE
1 | bus_LV_230-76_1_3_node_90 | 0.4 | n |  | TRUE
2 | bus_LV_230-76_1_3_node_106 | 0.4 | n |  | TRUE
3 | bus_LV_230-76_1_3_node_15 | 0.4 | n |  | TRUE
4 | bus_LV_230-76_1_3_node_28 | 0.4 | n |  | TRUE
5 | bus_LV_230-76_1_3_node_60 | 0.4 | n |  | TRUE
6 | bus_LV_230-76_1_3_node_17 | 0.4 | n |  | TRUE
7 | bus_LV_230-76_1_3_node_24 | 0.4 | n |  | TRUE
8 | bus_LV_230-76_1_3_node_23 | 0.4 | n |  | TRUE
9 | bus_LV_230-76_1_3_node_66 | 0.4 | n |  | TRUE
10 | bus_LV_230-76_1_3_node_18 | 0.4 | n |  | TRUE
11 | bus_LV_230-76_1_3_node_22 | 0.4 | n |  | TRUE
12 | bus_LV_230-76_1_3_node_95 | 0.4 | n |  | TRUE
13 | bus_LV_230-76_1_3_node_20 | 0.4 | n |  | TRUE
14 | bus_LV_230-76_1_3_node_122 | 0.4 | n |  | TRUE
15 | bus_LV_230-76_1_3_node_29 | 0.4 | n |  | TRUE
16 | bus_LV_230-76_1_3_node_21 | 0.4 | n |  | TRUE
17 | bus_LV_230-76_1_3_node_85 | 0.4 | n |  | TRUE
18 | bus_LV_230-76_1_3_node_64 | 0.4 | n |  | TRUE
19 | bus_LV_230-76_1_3_node_61 | 0.4 | n |  | TRUE
20 | bus_LV_230-76_1_3_node_101 | 0.4 | n |  | TRUE
21 | bus_LV_230-76_1_3_node_98 | 0.4 | n |  | TRUE
22 | bus_LV_230-76_1_3_node_53 | 0.4 | n |  | TRUE
23 | bus_LV_230-76_1_3_node_54 | 0.4 | n |  | TRUE
24 | bus_LV_230-76_1_3_node_120 | 0.4 | n |  | TRUE
25 | bus_LV_230-76_1_3_node_84 | 0.4 | n |  | TRUE
26 | bus_LV_230-76_1_3_node_103 | 0.4 | n |  | TRUE
27 | bus_LV_230-76_1_3_node_51 | 0.4 | n |  | TRUE
28 | bus_LV_230-76_1_3_node_49 | 0.4 | n |  | TRUE
29 | bus_LV_230-76_1_3_node_77 | 0.4 | n |  | TRUE
30 | bus_LV_230-76_1_3_node_36 | 0.4 | n |  | TRUE
31 | bus_LV_230-76_1_3_node_93 | 0.4 | n |  | TRUE
32 | bus_LV_230-76_1_3_node_88 | 0.4 | n |  | TRUE
33 | bus_LV_230-76_1_3_node_104 | 0.4 | n |  | TRUE
34 | bus_LV_230-76_1_3_node_105 | 0.4 | n |  | TRUE
35 | bus_LV_230-76_1_3_node_58 | 0.4 | n |  | TRUE
36 | bus_LV_230-76_1_3_node_96 | 0.4 | n |  | TRUE
37 | bus_LV_230-76_1_3_node_99 | 0.4 | n |  | TRUE
38 | bus_LV_230-76_1_3_node_100 | 0.4 | n |  | TRUE
39 | bus_LV_230-76_1_3_node_86 | 0.4 | n |  | TRUE
40 | bus_LV_230-76_1_3_node_62 | 0.4 | n |  | TRUE
41 | bus_LV_230-76_1_3_node_82 | 0.4 | n |  | TRUE
42 | bus_LV_230-76_1_3_node_34 | 0.4 | n |  | TRUE
43 | bus_LV_230-76_1_3_node_33 | 0.4 | n |  | TRUE
44 | bus_LV_230-76_1_3_node_79 | 0.4 | n |  | TRUE
45 | bus_LV_230-76_1_3_node_80 | 0.4 | n |  | TRUE
46 | bus_LV_230-76_1_3_node_102 | 0.4 | n |  | TRUE
47 | bus_LV_230-76_1_3_node_97 | 0.4 | n |  | TRUE
48 | bus_LV_230-76_1_3_node_52 | 0.4 | n |  | TRUE
49 | bus_LV_230-76_1_3_node_55 | 0.4 | n |  | TRUE
50 | bus_LV_230-76_1_3_node_35 | 0.4 | n |  | TRUE
51 | bus_LV_230-76_1_3_node_78 | 0.4 | n |  | TRUE
52 | bus_LV_230-76_1_3_node_67 | 0.4 | n |  | TRUE
53 | bus_LV_230-76_1_3_node_39 | 0.4 | n |  | TRUE
54 | bus_LV_230-76_1_3_node_40 | 0.4 | n |  | TRUE
55 | bus_LV_230-76_1_3_node_42 | 0.4 | n |  | TRUE
56 | bus_LV_230-76_1_3_node_44 | 0.4 | n |  | TRUE
57 | bus_LV_230-76_1_3_node_45 | 0.4 | n |  | TRUE
58 | bus_LV_230-76_1_3_node_46 | 0.4 | n |  | TRUE
59 | bus_LV_230-76_1_3_node_65 | 0.4 | n |  | TRUE
60 | bus_LV_230-76_1_3_node_56 | 0.4 | n |  | TRUE
61 | bus_LV_230-76_1_3_node_50 | 0.4 | n |  | TRUE
62 | bus_LV_230-76_1_3_node_57 | 0.4 | n |  | TRUE
63 | bus_LV_230-76_1_3_node_59 | 0.4 | n |  | TRUE
64 | bus_LV_230-76_1_3_node_63 | 0.4 | n |  | TRUE
65 | bus_LV_230-76_1_3_node_94 | 0.4 | n |  | TRUE
66 | bus_LV_230-76_1_3_node_87 | 0.4 | n |  | TRUE
67 | bus_LV_230-76_1_3_node_91 | 0.4 | n |  | TRUE
68 | bus_LV_230-76_1_3_node_68 | 0.4 | n |  | TRUE
69 | bus_LV_230-76_1_3_node_69 | 0.4 | n |  | TRUE
70 | bus_LV_230-76_1_3_node_70 | 0.4 | n |  | TRUE
71 | bus_LV_230-76_1_3_node_71 | 0.4 | n |  | TRUE
72 | bus_LV_230-76_1_3_node_72 | 0.4 | n |  | TRUE
73 | bus_LV_230-76_1_3_node_74 | 0.4 | n |  | TRUE
74 | bus_LV_230-76_1_3_node_73 | 0.4 | n |  | TRUE
75 | bus_LV_230-76_1_3_node_75 | 0.4 | n |  | TRUE
76 | bus_LV_230-76_1_3_node_76 | 0.4 | n |  | TRUE
77 | bus_LV_230-76_1_3_node_89 | 0.4 | n |  | TRUE
78 | bus_LV_230-76_1_3_node_92 | 0.4 | n |  | TRUE
79 | bus_MV_371_0_node_98 | 20 | n |  | TRUE

## load
| name | bus | p_mw | q_mvar | const_z_percent | const_i_percent | sn_mva | scaling | in_service | type
0 | LV_230-76_1_3_load_106 | 2 | 0.001076 | 0.00026966 | 0 | 0 |  | 1 | TRUE | wye
1 | LV_230-76_1_3_load_60 | 5 | 0.0033018 | 0.00082751 | 0 | 0 |  | 1 | TRUE | wye
2 | LV_230-76_1_3_load_66 | 9 | 0.0016072 | 0.0004028 | 0 | 0 |  | 1 | TRUE | wye
3 | LV_230-76_1_3_load_95 | 12 | 0.0076388 | 0.0019145 | 0 | 0 |  | 1 | TRUE | wye
4 | LV_230-76_1_3_load_122 | 14 | 0.0050301 | 0.0012607 | 0 | 0 |  | 1 | TRUE | wye
5 | LV_230-76_1_3_load_85 | 17 | 0.00076157 | 0.00019087 | 0 | 0 |  | 1 | TRUE | wye
6 | LV_230-76_1_3_load_64 | 18 | 0.0040214 | 0.0010079 | 0 | 0 |  | 1 | TRUE | wye
7 | LV_230-76_1_3_load_61 | 19 | 0.0034701 | 0.00086968 | 0 | 0 |  | 1 | TRUE | wye
8 | LV_230-76_1_3_load_101 | 20 | 0.0056726 | 0.0014217 | 0 | 0 |  | 1 | TRUE | wye
9 | LV_230-76_1_3_load_98 | 21 | 0.0057508 | 0.0014413 | 0 | 0 |  | 1 | TRUE | wye
10 | LV_230-76_1_3_load_53 | 22 | 0.0013689 | 0.00034307 | 0 | 0 |  | 1 | TRUE | wye
11 | LV_230-76_1_3_load_54 | 23 | 0.0043858 | 0.0010992 | 0 | 0 |  | 1 | TRUE | wye
12 | LV_230-76_1_3_load_120 | 24 | 0.003603 | 0.000903 | 0 | 0 |  | 1 | TRUE | wye
13 | LV_230-76_1_3_load_84 | 25 | 0.005958 | 0.0014932 | 0 | 0 |  | 1 | TRUE | wye
14 | LV_230-76_1_3_load_103 | 26 | 0.0063432 | 0.0015898 | 0 | 0 |  | 1 | TRUE | wye
15 | LV_230-76_1_3_load_51 | 27 | 0.0081373 | 0.0020394 | 0 | 0 |  | 1 | TRUE | wye
16 | LV_230-76_1_3_load_77 | 29 | 0.0081788 | 0.0020498 | 0 | 0 |  | 1 | TRUE | wye
17 | LV_230-76_1_3_load_88 | 32 | 0.0030736 | 0.00077032 | 0 | 0 |  | 1 | TRUE | wye
18 | LV_230-76_1_3_load_104 | 33 | 0.0063388 | 0.0015887 | 0 | 0 |  | 1 | TRUE | wye
19 | LV_230-76_1_3_load_105 | 34 | 0.0053224 | 0.0013339 | 0 | 0 |  | 1 | TRUE | wye
20 | LV_230-76_1_3_load_96 | 36 | 0.0071866 | 0.0018011 | 0 | 0 |  | 1 | TRUE | wye
21 | LV_230-76_1_3_load_99 | 37 | 0.0068992 | 0.0017291 | 0 | 0 |  | 1 | TRUE | wye
22 | LV_230-76_1_3_load_100 | 38 | 0.006927 | 0.0017361 | 0 | 0 |  | 1 | TRUE | wye
23 | LV_230-76_1_3_load_62 | 40 | 0.0074761 | 0.0018737 | 0 | 0 |  | 1 | TRUE | wye
24 | LV_230-76_1_3_load_82 | 41 | 0.0056132 | 0.0014068 | 0 | 0 |  | 1 | TRUE | wye
25 | LV_230-76_1_3_load_34 | 42 | 0.0099791 | 0.002501 | 0 | 0 |  | 1 | TRUE | wye
26 | LV_230-76_1_3_load_33 | 43 | 0.0099793 | 0.002501 | 0 | 0 |  | 1 | TRUE | wye
27 | LV_230-76_1_3_load_79 | 44 | 0.0060687 | 0.001521 | 0 | 0 |  | 1 | TRUE | wye
28 | LV_230-76_1_3_load_80 | 45 | 0.019401 | 0.0048624 | 0 | 0 |  | 1 | TRUE | wye
29 | LV_230-76_1_3_load_102 | 46 | 0.0032709 | 0.00081976 | 0 | 0 |  | 1 | TRUE | wye
30 | LV_230-76_1_3_load_97 | 47 | 0.0088704 | 0.0022231 | 0 | 0 |  | 1 | TRUE | wye
31 | LV_230-76_1_3_load_52 | 48 | 0.0025178 | 0.00063103 | 0 | 0 |  | 1 | TRUE | wye
32 | LV_230-76_1_3_load_55 | 49 | 0.0029779 | 0.00074633 | 0 | 0 |  | 1 | TRUE | wye
33 | LV_230-76_1_3_load_78 | 51 | 0.0081518 | 0.002043 | 0 | 0 |  | 1 | TRUE | wye
34 | LV_230-76_1_3_load_39 | 53 | 0.0010984 | 0.00027528 | 0 | 0 |  | 1 | TRUE | wye
35 | LV_230-76_1_3_load_40 | 54 | 0.00085091 | 0.00021326 | 0 | 0 |  | 1 | TRUE | wye
36 | LV_230-76_1_3_load_42 | 55 | 0.00065629 | 0.00016448 | 0 | 0 |  | 1 | TRUE | wye
37 | LV_230-76_1_3_load_44 | 56 | 0.0013174 | 0.00033018 | 0 | 0 |  | 1 | TRUE | wye
38 | LV_230-76_1_3_load_45 | 57 | 0.00058411 | 0.00014639 | 0 | 0 |  | 1 | TRUE | wye
39 | LV_230-76_1_3_load_46 | 58 | 0.00058416 | 0.00014641 | 0 | 0 |  | 1 | TRUE | wye
40 | LV_230-76_1_3_load_65 | 59 | 0.00080864 | 0.00020267 | 0 | 0 |  | 1 | TRUE | wye
41 | LV_230-76_1_3_load_56 | 60 | 0.0011458 | 0.00028716 | 0 | 0 |  | 1 | TRUE | wye
42 | LV_230-76_1_3_load_57 | 62 | 0.0020686 | 0.00051845 | 0 | 0 |  | 1 | TRUE | wye
43 | LV_230-76_1_3_load_59 | 63 | 0.0086975 | 0.0021798 | 0 | 0 |  | 1 | TRUE | wye
44 | LV_230-76_1_3_load_91 | 67 | 0.0088849 | 0.0022268 | 0 | 0 |  | 1 | TRUE | wye
45 | LV_230-76_1_3_load_68 | 68 | 0.0085358 | 0.0021393 | 0 | 0 |  | 1 | TRUE | wye
46 | LV_230-76_1_3_load_69 | 69 | 0.0067832 | 0.0017 | 0 | 0 |  | 1 | TRUE | wye
47 | LV_230-76_1_3_load_70 | 70 | 0.00648 | 0.001624 | 0 | 0 |  | 1 | TRUE | wye
48 | LV_230-76_1_3_load_71 | 71 | 0.0071674 | 0.0017963 | 0 | 0 |  | 1 | TRUE | wye
49 | LV_230-76_1_3_load_72 | 72 | 0.0064941 | 0.0016276 | 0 | 0 |  | 1 | TRUE | wye
50 | LV_230-76_1_3_load_74 | 73 | 0.0072125 | 0.0018076 | 0 | 0 |  | 1 | TRUE | wye
51 | LV_230-76_1_3_load_73 | 74 | 0.0077242 | 0.0019359 | 0 | 0 |  | 1 | TRUE | wye
52 | LV_230-76_1_3_load_75 | 75 | 0.0058641 | 0.0014697 | 0 | 0 |  | 1 | TRUE | wye
53 | LV_230-76_1_3_load_76 | 76 | 0.00064075 | 0.00016059 | 0 | 0 |  | 1 | TRUE | wye
54 | LV_230-76_1_3_load_92 | 78 | 0.008014 | 0.0020085 | 0 | 0 |  | 1 | TRUE | wye

## ext_grid
| name | bus | vm_pu | va_degree | slack_weight | in_service
0 |  | 71 | 1 | 0 | 1 | TRUE

## line
| name | std_type | from_bus | to_bus | length_km | r_ohm_per_km | x_ohm_per_km | c_nf_per_km | g_us_per_km | max_i_ka | df | parallel | type | in_service
0 | LV_230-76_1_3_line_0 |  | 0 | 1 | 0.03094 | 0.125 | 0.08 | 261 | 0 | 0.364 | 1 | 1 | cs | TRUE
1 | LV_230-76_1_3_line_1 |  | 0 | 2 | 0.0099294 | 0.125 | 0.08 | 261 | 0 | 0.364 | 1 | 1 | cs | TRUE
2 | LV_230-76_1_3_line_2 |  | 1 | 31 | 0.037901 | 0.125 | 0.08 | 261 | 0 | 0.364 | 1 | 1 | cs | TRUE
3 | LV_230-76_1_3_line_3 |  | 1 | 32 | 0.018401 | 0.125 | 0.08 | 261 | 0 | 0.364 | 1 | 1 | cs | TRUE
4 | LV_230-76_1_3_line_4 |  | 3 | 4 | 0.061558 | 0.125 | 0.08 | 261 | 0 | 0.364 | 1 | 1 | cs | TRUE
5 | LV_230-76_1_3_line_5 |  | 3 | 5 | 0.021302 | 0.125 | 0.08 | 261 | 0 | 0.364 | 1 | 1 | cs | TRUE
6 | LV_230-76_1_3_line_6 |  | 4 | 22 | 0.031308 | 0.125 | 0.08 | 261 | 0 | 0.364 | 1 | 1 | cs | TRUE
7 | LV_230-76_1_3_line_7 |  | 4 | 23 | 0.018489 | 0.125 | 0.08 | 261 | 0 | 0.364 | 1 | 1 | cs | TRUE
8 | LV_230-76_1_3_line_8 |  | 4 | 6 | 0.066095 | 0.125 | 0.08 | 261 | 0 | 0.364 | 1 | 1 | cs | TRUE
9 | LV_230-76_1_3_line_9 |  | 5 | 35 | 0.0088227 | 0.125 | 0.08 | 261 | 0 | 0.364 | 1 | 1 | cs | TRUE
10 | LV_230-76_1_3_line_10 |  | 6 | 7 | 0.066767 | 0.125 | 0.08 | 261 | 0 | 0.364 | 1 | 1 | cs | TRUE
11 | LV_230-76_1_3_line_11 |  | 6 | 8 | 0.072828 | 0.125 | 0.08 | 261 | 0 | 0.364 | 1 | 1 | cs | TRUE
12 | LV_230-76_1_3_line_12 |  | 6 | 9 | 0.0064131 | 0.125 | 0.08 | 261 | 0 | 0.364 | 1 | 1 | cs | TRUE
13 | LV_230-76_1_3_line_13 |  | 7 | 21 | 0.0020617 | 0.125 | 0.08 | 261 | 0 | 0.364 | 1 | 1 | cs | TRUE
14 | LV_230-76_1_3_line_14 |  | 8 | 20 | 0.032321 | 0.125 | 0.08 | 261 | 0 | 0.364 | 1 | 1 | cs | TRUE
15 | LV_230-76_1_3_line_15 |  | 8 | 16 | 0.072837 | 0.125 | 0.08 | 261 | 0 | 0.364 | 1 | 2 | cs | TRUE
16 | LV_230-76_1_3_line_16 |  | 10 | 11 | 0.023925 | 0.125 | 0.08 | 261 | 0 | 0.364 | 1 | 1 | cs | TRUE
17 | LV_230-76_1_3_line_17 |  | 10 | 12 | 0.012048 | 0.125 | 0.08 | 261 | 0 | 0.364 | 1 | 1 | cs | TRUE
18 | LV_230-76_1_3_line_18 |  | 11 | 18 | 0.0338 | 0.125 | 0.08 | 261 | 0 | 0.364 | 1 | 1 | cs | TRUE
19 | LV_230-76_1_3_line_19 |  | 11 | 19 | 0.015681 | 0.125 | 0.08 | 261 | 0 | 0.364 | 1 | 1 | cs | TRUE
20 | LV_230-76_1_3_line_20 |  | 12 | 36 | 0.036675 | 0.125 | 0.08 | 261 | 0 | 0.364 | 1 | 1 | cs | TRUE
21 | LV_230-76_1_3_line_21 |  | 13 | 14 | 0.00662 | 0.125 | 0.08 | 261 | 0 | 0.364 | 1 | 1 | cs | TRUE
22 | LV_230-76_1_3_line_22 |  | 13 | 15 | 0.085552 | 0.125 | 0.08 | 261 | 0 | 0.364 | 1 | 1 | cs | TRUE
23 | LV_230-76_1_3_line_23 |  | 15 | 24 | 0.0058333 | 0.125 | 0.08 | 261 | 0 | 0.364 | 1 | 1 | cs | TRUE
24 | LV_230-76_1_3_line_24 |  | 15 | 16 | 0.040312 | 0.125 | 0.08 | 261 | 0 | 0.364 | 1 | 1 | cs | TRUE
25 | LV_230-76_1_3_line_25 |  | 16 | 17 | 0.020522 | 0.125 | 0.08 | 261 | 0 | 0.364 | 1 | 2 | cs | TRUE
26 | LV_230-76_1_3_line_26 |  | 17 | 39 | 0.0045497 | 0.125 | 0.08 | 261 | 0 | 0.364 | 1 | 2 | cs | TRUE
27 | LV_230-76_1_3_line_27 |  | 19 | 40 | 0.030281 | 0.125 | 0.08 | 261 | 0 | 0.364 | 1 | 1 | cs | TRUE
28 | LV_230-76_1_3_line_28 |  | 20 | 38 | 0.018415 | 0.125 | 0.08 | 261 | 0 | 0.364 | 1 | 1 | cs | TRUE
29 | LV_230-76_1_3_line_29 |  | 21 | 41 | 0.025582 | 0.125 | 0.08 | 261 | 0 | 0.364 | 1 | 1 | cs | TRUE
30 | LV_230-76_1_3_line_30 |  | 22 | 48 | 0.0043565 | 0.125 | 0.08 | 261 | 0 | 0.364 | 1 | 1 | cs | TRUE
31 | LV_230-76_1_3_line_31 |  | 23 | 49 | 0.031405 | 0.125 | 0.08 | 261 | 0 | 0.364 | 1 | 1 | cs | TRUE
32 | LV_230-76_1_3_line_32 |  | 25 | 26 | 0.016319 | 0.125 | 0.08 | 261 | 0 | 0.364 | 1 | 1 | cs | TRUE
33 | LV_230-76_1_3_line_33 |  | 26 | 33 | 0.016933 | 0.125 | 0.08 | 261 | 0 | 0.364 | 1 | 1 | cs | TRUE
34 | LV_230-76_1_3_line_34 |  | 27 | 28 | 0.037764 | 0.125 | 0.08 | 261 | 0 | 0.364 | 1 | 1 | cs | TRUE
35 | LV_230-76_1_3_line_35 |  | 28 | 61 | 0.050059 | 0.125 | 0.08 | 261 | 0 | 0.364 | 1 | 1 | cs | TRUE
36 | LV_230-76_1_3_line_36 |  | 29 | 30 | 0.0079325 | 0.125 | 0.08 | 261 | 0 | 0.364 | 1 | 1 | cs | TRUE
37 | LV_230-76_1_3_line_37 |  | 30 | 51 | 0.0080122 | 0.125 | 0.08 | 261 | 0 | 0.364 | 1 | 1 | cs | TRUE
38 | LV_230-76_1_3_line_38 |  | 30 | 50 | 0.04373 | 0.125 | 0.08 | 261 | 0 | 0.364 | 1 | 1 | cs | TRUE
39 | LV_230-76_1_3_line_39 |  | 31 | 33 | 0.033613 | 0.125 | 0.08 | 261 | 0 | 0.364 | 1 | 1 | cs | TRUE
40 | LV_230-76_1_3_line_40 |  | 31 | 34 | 0.017199 | 0.125 | 0.08 | 261 | 0 | 0.364 | 1 | 1 | cs | TRUE
41 | LV_230-76_1_3_line_41 |  | 32 | 77 | 0.012763 | 0.125 | 0.08 | 261 | 0 | 0.364 | 1 | 1 | cs | TRUE
42 | LV_230-76_1_3_line_42 |  | 34 | 78 | 0.0012442 | 0.125 | 0.08 | 261 | 0 | 0.364 | 1 | 1 | cs | TRUE
43 | LV_230-76_1_3_line_43 |  | 35 | 63 | 0.02486 | 0.125 | 0.08 | 261 | 0 | 0.364 | 1 | 1 | cs | TRUE
44 | LV_230-76_1_3_line_44 |  | 35 | 62 | 0.026207 | 0.125 | 0.08 | 261 | 0 | 0.364 | 1 | 1 | cs | TRUE
45 | LV_230-76_1_3_line_45 |  | 36 | 66 | 0.0038471 | 0.125 | 0.08 | 261 | 0 | 0.364 | 1 | 1 | cs | TRUE
46 | LV_230-76_1_3_line_46 |  | 37 | 38 | 0.033077 | 0.125 | 0.08 | 261 | 0 | 0.364 | 1 | 1 | cs | TRUE
47 | LV_230-76_1_3_line_47 |  | 39 | 66 | 0.020739 | 0.125 | 0.08 | 261 | 0 | 0.364 | 1 | 1 | cs | TRUE
48 | LV_230-76_1_3_line_48 |  | 39 | 76 | 0.039431 | 0.125 | 0.08 | 261 | 0 | 0.364 | 1 | 2 | cs | TRUE
49 | LV_230-76_1_3_line_49 |  | 40 | 64 | 0.0066524 | 0.125 | 0.08 | 261 | 0 | 0.364 | 1 | 1 | cs | TRUE
50 | LV_230-76_1_3_line_50 |  | 41 | 52 | 0.013807 | 0.125 | 0.08 | 261 | 0 | 0.364 | 1 | 1 | cs | TRUE
51 | LV_230-76_1_3_line_51 |  | 42 | 43 | 0.019837 | 0.125 | 0.08 | 261 | 0 | 0.364 | 1 | 1 | cs | TRUE
52 | LV_230-76_1_3_line_52 |  | 43 | 50 | 0.0060397 | 0.125 | 0.08 | 261 | 0 | 0.364 | 1 | 1 | cs | TRUE
53 | LV_230-76_1_3_line_53 |  | 44 | 45 | 0.0038874 | 0.125 | 0.08 | 261 | 0 | 0.364 | 1 | 1 | cs | TRUE
54 | LV_230-76_1_3_line_54 |  | 45 | 72 | 0.031452 | 0.125 | 0.08 | 261 | 0 | 0.364 | 1 | 1 | cs | TRUE
55 | LV_230-76_1_3_line_55 |  | 46 | 47 | 0.020362 | 0.125 | 0.08 | 261 | 0 | 0.364 | 1 | 1 | cs | TRUE
56 | LV_230-76_1_3_line_56 |  | 47 | 64 | 0.026109 | 0.125 | 0.08 | 261 | 0 | 0.364 | 1 | 1 | cs | TRUE
57 | LV_230-76_1_3_line_57 |  | 49 | 60 | 0.019754 | 0.125 | 0.08 | 261 | 0 | 0.364 | 1 | 1 | cs | TRUE
58 | LV_230-76_1_3_line_58 |  | 51 | 52 | 0.015336 | 0.125 | 0.08 | 261 | 0 | 0.364 | 1 | 1 | cs | TRUE
59 | LV_230-76_1_3_line_59 |  | 52 | 61 | 0.034357 | 0.125 | 0.08 | 261 | 0 | 0.364 | 1 | 1 | cs | TRUE
60 | LV_230-76_1_3_line_60 |  | 53 | 54 | 0.021566 | 0.125 | 0.08 | 261 | 0 | 0.364 | 1 | 1 | cs | TRUE
61 | LV_230-76_1_3_line_61 |  | 54 | 55 | 0.0093443 | 0.125 | 0.08 | 261 | 0 | 0.364 | 1 | 1 | cs | TRUE
62 | LV_230-76_1_3_line_62 |  | 55 | 56 | 0.020368 | 0.125 | 0.08 | 261 | 0 | 0.364 | 1 | 1 | cs | TRUE
63 | LV_230-76_1_3_line_63 |  | 56 | 57 | 0.0040471 | 0.125 | 0.08 | 261 | 0 | 0.364 | 1 | 1 | cs | TRUE
64 | LV_230-76_1_3_line_64 |  | 57 | 58 | 0.009021 | 0.125 | 0.08 | 261 | 0 | 0.364 | 1 | 1 | cs | TRUE
65 | LV_230-76_1_3_line_65 |  | 58 | 59 | 0.02283 | 0.125 | 0.08 | 261 | 0 | 0.364 | 1 | 1 | cs | TRUE
66 | LV_230-76_1_3_line_66 |  | 59 | 60 | 0.0089754 | 0.125 | 0.08 | 261 | 0 | 0.364 | 1 | 1 | cs | TRUE
67 | LV_230-76_1_3_line_67 |  | 65 | 66 | 0.037049 | 0.125 | 0.08 | 261 | 0 | 0.364 | 1 | 1 | cs | TRUE
68 | LV_230-76_1_3_line_68 |  | 65 | 67 | 0.025547 | 0.125 | 0.08 | 261 | 0 | 0.364 | 1 | 1 | cs | TRUE
69 | LV_230-76_1_3_line_69 |  | 67 | 77 | 0.0099265 | 0.125 | 0.08 | 261 | 0 | 0.364 | 1 | 1 | cs | TRUE
70 | LV_230-76_1_3_line_70 |  | 68 | 69 | 0.0032306 | 0.125 | 0.08 | 261 | 0 | 0.364 | 1 | 1 | cs | TRUE
71 | LV_230-76_1_3_line_71 |  | 68 | 70 | 0.014634 | 0.125 | 0.08 | 261 | 0 | 0.364 | 1 | 1 | cs | TRUE
72 | LV_230-76_1_3_line_72 |  | 69 | 71 | 0.019312 | 0.125 | 0.08 | 261 | 0 | 0.364 | 1 | 1 | cs | TRUE
73 | LV_230-76_1_3_line_73 |  | 70 | 72 | 0.018012 | 0.125 | 0.08 | 261 | 0 | 0.364 | 1 | 1 | cs | TRUE
74 | LV_230-76_1_3_line_74 |  | 71 | 73 | 0.013037 | 0.125 | 0.08 | 261 | 0 | 0.364 | 1 | 2 | cs | TRUE
75 | LV_230-76_1_3_line_75 |  | 73 | 74 | 0.013821 | 0.125 | 0.08 | 261 | 0 | 0.364 | 1 | 2 | cs | TRUE
76 | LV_230-76_1_3_line_76 |  | 74 | 75 | 0.019701 | 0.125 | 0.08 | 261 | 0 | 0.364 | 1 | 2 | cs | TRUE
77 | LV_230-76_1_3_line_77 |  | 75 | 76 | 0.014846 | 0.125 | 0.08 | 261 | 0 | 0.364 | 1 | 2 | cs | TRUE

## trafo
| name | std_type | hv_bus | lv_bus | sn_mva | vn_hv_kv | vn_lv_kv | vk_percent | vkr_percent | pfe_kw | i0_percent | shift_degree | tap_side | tap_neutral | tap_min | tap_max | tap_step_percent | tap_step_degree | tap_pos | tap_phase_shifter | parallel | df | in_service
0 | LV_230-76_1_3_trafo_71 | 0.63 MVA 20/0.4 kV | 79 | 71 | 0.63 | 20 | 0.4 | 6 | 1.206 | 1.65 | 0.2619 | 150 | hv | 0 | -2 | 2 | 2.5 | 0 | 0 | FALSE | 1 | 1 | TRUE

## line_geodata
| x0 | y0 | x1 | y1 | x2 | y2 | x3 | y3 | x4 | y4 | x5 | y5 | x6 | y6 | x7 | y7 | x8 | y8 | x9 | y9
0 | 2693721.4792 | 1262780.536 | 2693720.9195 | 1262791.6028 | 2693740.7731 | 1262792.0511
1 | 2693740.7731 | 1262792.0511 | 2693741.9583 | 1262801.9095
2 | 2693719.2294 | 1262818.3643 | 2693719.7361 | 1262813.4906 | 2693720.9195 | 1262791.6028 | 2693721.4792 | 1262780.536
3 | 2693721.4792 | 1262780.536 | 2693703.0801 | 1262780.2813
4 | 2693408.3643 | 1262848.6826 | 2693426.9182 | 1262834.5865 | 2693456.1761 | 1262816.8232 | 2693453.0135 | 1262814.3268
5 | 2693408.3643 | 1262848.6826 | 2693421.5415 | 1262865.4195
6 | 2693453.0135 | 1262814.3268 | 2693432.2458 | 1262790.8987
7 | 2693453.0135 | 1262814.3268 | 2693437.4511 | 1262824.31
8 | 2693453.0135 | 1262814.3268 | 2693456.1761 | 1262816.8232 | 2693464.4195 | 1262813.9178 | 2693468.9216 | 1262813.6554 | 2693473.8215 | 1262814.9227 | 2693478.4973 | 1262817.4987 | 2693482.2422 | 1262820.8161 | 2693491.4953 | 1262830.2811 | 2693498.5824 | 1262840.4569 | 2693490.8736 | 1262841.4803
9 | 2693426.9993 | 1262872.3516 | 2693421.5415 | 1262865.4195
10 | 2693490.8736 | 1262841.4803 | 2693519.4313 | 1262876.0819 | 2693515.6848 | 1262879.0584 | 2693504.8694 | 1262875.4846 | 2693501.8689 | 1262880.3633
11 | 2693490.8736 | 1262841.4803 | 2693498.5824 | 1262840.4569 | 2693510.169 | 1262828.1523 | 2693513.2056 | 1262830.9915 | 2693543.1969 | 1262798.8064
12 | 2693490.8736 | 1262841.4803 | 2693484.5164 | 1262842.325
13 | 2693501.8689 | 1262880.3633 | 2693500.7833 | 1262882.116
14 | 2693543.1969 | 1262798.8064 | 2693561.0571 | 1262805.7167 | 2693559.2051 | 1262810.8582 | 2693559.1359 | 1262813.804 | 2693557.4545 | 1262818.2566
15 | 2693543.1969 | 1262798.8064 | 2693593.2219 | 1262745.7327
16 | 2693620.1895 | 1262717.0808 | 2693624.0753 | 1262712.9278 | 2693632.152 | 1262701.5353 | 2693635.0794 | 1262698.4236
17 | 2693620.1895 | 1262717.0808 | 2693628.7113 | 1262721.8195 | 2693628.7294 | 1262724.1166
18 | 2693635.0794 | 1262698.4236 | 2693658.2407 | 1262673.8072
19 | 2693635.0794 | 1262698.4236 | 2693646.4841 | 1262709.1859
20 | 2693628.7294 | 1262724.1166 | 2693628.8689 | 1262741.8381 | 2693631.3735 | 1262744.0129 | 2693631.4161 | 1262759.649
21 | 2693510.3244 | 1262779.282 | 2693515.0655 | 1262783.9163
22 | 2693510.3244 | 1262779.282 | 2693520.359 | 1262768.4097 | 2693525.541 | 1262762.7982 | 2693530.2555 | 1262757.6908 | 2693540.1213 | 1262747.016 | 2693549.5888 | 1262736.7574 | 2693554.6328 | 1262731.2995 | 2693568.3625 | 1262716.4268
23 | 2693568.3625 | 1262716.4268 | 2693564.3611 | 1262712.1823
24 | 2693568.3625 | 1262716.4268 | 2693571.2005 | 1262719.4408 | 2693578.633 | 1262727.3092 | 2693591.9118 | 1262741.3973 | 2693590.5015 | 1262742.9096 | 2693593.2219 | 1262745.7327
25 | 2693593.2219 | 1262745.7327 | 2693607.4683 | 1262760.5038
26 | 2693610.627 | 1262763.7782 | 2693609.8857 | 1262763.0103 | 2693607.4683 | 1262760.5038
27 | 2693646.4841 | 1262709.1859 | 2693651.3073 | 1262713.7373 | 2693651.6483 | 1262737.384
28 | 2693557.4545 | 1262818.2566 | 2693555.0702 | 1262824.5706 | 2693551.2527 | 1262828.2243 | 2693549.0874 | 1262834.2276
29 | 2693487.3126 | 1262903.8643 | 2693500.7833 | 1262882.116
30 | 2693432.2458 | 1262790.8987 | 2693429.356 | 1262787.6387
31 | 2693437.4511 | 1262824.31 | 2693425.5053 | 1262831.9731 | 2693411.9279 | 1262842.5518
32 | 2693709.832 | 1262884.5657 | 2693712.1254 | 1262868.4091
33 | 2693712.1254 | 1262868.4091 | 2693714.5052 | 1262851.644
34 | 2693417.8158 | 1262942.8412 | 2693444.0151 | 1262970.0395
35 | 2693417.8158 | 1262942.8412 | 2693429.0176 | 1262929.5963 | 2693443.4132 | 1262912.1096 | 2693448.5462 | 1262903.3948
36 | 2693475.2794 | 1262938.0674 | 2693474.1446 | 1262945.9183
37 | 2693475.2794 | 1262938.0674 | 2693476.4307 | 1262930.1384
38 | 2693475.2794 | 1262938.0674 | 2693518.5813 | 1262945.0353
39 | 2693719.2294 | 1262818.3643 | 2693714.5052 | 1262851.644
40 | 2693719.2294 | 1262818.3643 | 2693702.0309 | 1262818.2028
41 | 2693690.976 | 1262782.2097 | 2693693.8566 | 1262780.1537 | 2693703.0801 | 1262780.2813
42 | 2693702.0507 | 1262816.9587 | 2693702.0309 | 1262818.2028
43 | 2693426.9993 | 1262872.3516 | 2693445.8289 | 1262856.0581
44 | 2693426.9993 | 1262872.3516 | 2693440.0755 | 1262895.0637
45 | 2693631.4265 | 1262763.4961 | 2693631.4161 | 1262759.649
46 | 2693550.1101 | 1262863.1969 | 2693555.6935 | 1262848.0216 | 2693552.6823 | 1262846.9064 | 2693548.2976 | 1262836.4175 | 2693549.0874 | 1262834.2276
47 | 2693631.4265 | 1262763.4961 | 2693610.627 | 1262763.7782
48 | 2693610.627 | 1262763.7782 | 2693629.5072 | 1262783.3484 | 2693620.6708 | 1262791.8154
49 | 2693658.3007 | 1262737.4227 | 2693651.6483 | 1262737.384
50 | 2693480.0422 | 1262915.6023 | 2693487.3126 | 1262903.8643
51 | 2693524.5441 | 1262945.9954 | 2693538.5713 | 1262948.254 | 2693540.912 | 1262949.8367 | 2693542.6553 | 1262952.0327
52 | 2693518.5813 | 1262945.0353 | 2693524.5441 | 1262945.9954
53 | 2693599.7247 | 1262928.9885 | 2693602.6009 | 1262926.3734
54 | 2693608.6164 | 1262897.1553 | 2693607.6039 | 1262921.8247 | 2693602.6009 | 1262926.3734
55 | 2693682.6021 | 1262735.1828 | 2693702.9639 | 1262735.1075
56 | 2693658.3007 | 1262737.4227 | 2693679.1397 | 1262737.5083 | 2693679.7189 | 1262735.1934 | 2693682.6021 | 1262735.1828
57 | 2693396.3454 | 1262854.6927 | 2693411.9279 | 1262842.5518
58 | 2693480.0422 | 1262915.6023 | 2693478.6135 | 1262925.4321 | 2693476.8098 | 1262927.5275 | 2693476.4307 | 1262930.1384
59 | 2693480.0422 | 1262915.6023 | 2693464.38 | 1262913.1306 | 2693448.5462 | 1262903.3948
60 | 2693337.5096 | 1262900.5338 | 2693320.4977 | 1262913.7883
61 | 2693344.8807 | 1262894.7907 | 2693337.5096 | 1262900.5338
62 | 2693344.8807 | 1262894.7907 | 2693360.9479 | 1262882.2721
63 | 2693364.1404 | 1262879.7847 | 2693360.9479 | 1262882.2721
64 | 2693371.2564 | 1262874.2404 | 2693364.1404 | 1262879.7847
65 | 2693389.2653 | 1262860.209 | 2693371.2564 | 1262874.2404
66 | 2693396.3454 | 1262854.6927 | 2693389.2653 | 1262860.209
67 | 2693631.4265 | 1262763.4961 | 2693633.3773 | 1262765.4397 | 2693633.4077 | 1262774.9367 | 2693658.278 | 1262775.4642
68 | 2693658.278 | 1262775.4642 | 2693664.676 | 1262782.0375 | 2693681.0497 | 1262782.1447
69 | 2693690.976 | 1262782.2097 | 2693681.0497 | 1262782.1447
70 | 2693609.2638 | 1262864.5201 | 2693609.2935 | 1262861.2896
71 | 2693609.2638 | 1262864.5201 | 2693609.1292 | 1262879.1532
72 | 2693609.2935 | 1262861.2896 | 2693609.4711 | 1262841.9787
73 | 2693609.1292 | 1262879.1532 | 2693609.0639 | 1262886.2524 | 2693608.6164 | 1262897.1553
74 | 2693621.3966 | 1262840.1771 | 2693609.4812 | 1262840.8779 | 2693609.4711 | 1262841.9787
75 | 2693621.1892 | 1262826.3577 | 2693621.3966 | 1262840.1771 | 2693621.3966 | 1262840.1771
76 | 2693621.1892 | 1262826.3577 | 2693620.8936 | 1262806.6594
77 | 2693620.6708 | 1262791.8154 | 2693620.8936 | 1262806.6594

## bus_geodata
| x | y | coords
0 | 2693740.7731 | 1262792.0511
1 | 2693721.4792 | 1262780.536
2 | 2693741.9583 | 1262801.9095
3 | 2693408.3643 | 1262848.6826
4 | 2693453.0135 | 1262814.3268
5 | 2693421.5415 | 1262865.4195
6 | 2693490.8736 | 1262841.4803
7 | 2693501.8689 | 1262880.3633
8 | 2693543.1969 | 1262798.8064
9 | 2693484.5164 | 1262842.325
10 | 2693620.1895 | 1262717.0808
11 | 2693635.0794 | 1262698.4236
12 | 2693628.7294 | 1262724.1166
13 | 2693510.3244 | 1262779.282
14 | 2693515.0655 | 1262783.9163
15 | 2693568.3625 | 1262716.4268
16 | 2693593.2219 | 1262745.7327
17 | 2693607.4683 | 1262760.5038
18 | 2693658.2407 | 1262673.8072
19 | 2693646.4841 | 1262709.1859
20 | 2693557.4545 | 1262818.2566
21 | 2693500.7833 | 1262882.116
22 | 2693432.2458 | 1262790.8987
23 | 2693437.4511 | 1262824.31
24 | 2693564.3611 | 1262712.1823
25 | 2693709.832 | 1262884.5657
26 | 2693712.1254 | 1262868.4091
27 | 2693444.0151 | 1262970.0395
28 | 2693417.8158 | 1262942.8412
29 | 2693474.1446 | 1262945.9183
30 | 2693475.2794 | 1262938.0674
31 | 2693719.2294 | 1262818.3643
32 | 2693703.0801 | 1262780.2813
33 | 2693714.5052 | 1262851.644
34 | 2693702.0309 | 1262818.2028
35 | 2693426.9993 | 1262872.3516
36 | 2693631.4161 | 1262759.649
37 | 2693550.1101 | 1262863.1969
38 | 2693549.0874 | 1262834.2276
39 | 2693610.627 | 1262763.7782
40 | 2693651.6483 | 1262737.384
41 | 2693487.3126 | 1262903.8643
42 | 2693542.6553 | 1262952.0327
43 | 2693524.5441 | 1262945.9954
44 | 2693599.7247 | 1262928.9885
45 | 2693602.6009 | 1262926.3734
46 | 2693702.9639 | 1262735.1075
47 | 2693682.6021 | 1262735.1828
48 | 2693429.356 | 1262787.6387
49 | 2693411.9279 | 1262842.5518
50 | 2693518.5813 | 1262945.0353
51 | 2693476.4307 | 1262930.1384
52 | 2693480.0422 | 1262915.6023
53 | 2693320.4977 | 1262913.7883
54 | 2693337.5096 | 1262900.5338
55 | 2693344.8807 | 1262894.7907
56 | 2693360.9479 | 1262882.2721
57 | 2693364.1404 | 1262879.7847
58 | 2693371.2564 | 1262874.2404
59 | 2693389.2653 | 1262860.209
60 | 2693396.3454 | 1262854.6927
61 | 2693448.5462 | 1262903.3948
62 | 2693440.0755 | 1262895.0637
63 | 2693445.8289 | 1262856.0581
64 | 2693658.3007 | 1262737.4227
65 | 2693658.278 | 1262775.4642
66 | 2693631.4265 | 1262763.4961
67 | 2693681.0497 | 1262782.1447
68 | 2693609.2638 | 1262864.5201
69 | 2693609.2935 | 1262861.2896
70 | 2693609.1292 | 1262879.1532
71 | 2693609.4711 | 1262841.9787
72 | 2693608.6164 | 1262897.1553
73 | 2693621.3966 | 1262840.1771
74 | 2693621.1892 | 1262826.3577
75 | 2693620.8936 | 1262806.6594
76 | 2693620.6708 | 1262791.8154
77 | 2693690.976 | 1262782.2097
78 | 2693702.0507 | 1262816.9587
79 | 2693610.627 | 1262763.7782

## line_std_types
| c_nf_per_km | r_ohm_per_km | x_ohm_per_km | max_i_ka | type | q_mm2 | alpha | voltage_rating
NAYY 4x50 SE | 210 | 0.642 | 0.083 | 0.142 | cs | 50 | 0.00403 | LV
NAYY 4x120 SE | 264 | 0.225 | 0.08 | 0.242 | cs | 120 | 0.00403 | LV
NAYY 4x150 SE | 261 | 0.208 | 0.08 | 0.27 | cs | 150 | 0.00403 | LV
NA2XS2Y 1x95 RM/25 12/20 kV | 216 | 0.313 | 0.132 | 0.252 | cs | 95 | 0.00403 | MV
NA2XS2Y 1x185 RM/25 12/20 kV | 273 | 0.161 | 0.117 | 0.362 | cs | 185 | 0.00403 | MV
NA2XS2Y 1x240 RM/25 12/20 kV | 304 | 0.122 | 0.112 | 0.421 | cs | 240 | 0.00403 | MV
NA2XS2Y 1x95 RM/25 6/10 kV | 315 | 0.313 | 0.123 | 0.249 | cs | 95 | 0.00403 | MV
NA2XS2Y 1x185 RM/25 6/10 kV | 406 | 0.161 | 0.11 | 0.358 | cs | 185 | 0.00403 | MV
NA2XS2Y 1x240 RM/25 6/10 kV | 456 | 0.122 | 0.105 | 0.416 | cs | 240 | 0.00403 | MV
NA2XS2Y 1x150 RM/25 12/20 kV | 250 | 0.206 | 0.116 | 0.319 | cs | 150 | 0.00403 | MV
NA2XS2Y 1x120 RM/25 12/20 kV | 230 | 0.253 | 0.119 | 0.283 | cs | 120 | 0.00403 | MV
NA2XS2Y 1x70 RM/25 12/20 kV | 190 | 0.443 | 0.132 | 0.22 | cs | 70 | 0.00403 | MV
NA2XS2Y 1x150 RM/25 6/10 kV | 360 | 0.206 | 0.11 | 0.315 | cs | 150 | 0.00403 | MV
NA2XS2Y 1x120 RM/25 6/10 kV | 340 | 0.253 | 0.113 | 0.28 | cs | 120 | 0.00403 | MV
NA2XS2Y 1x70 RM/25 6/10 kV | 280 | 0.443 | 0.123 | 0.217 | cs | 70 | 0.00403 | MV
N2XS(FL)2Y 1x120 RM/35 64/110 kV | 112 | 0.153 | 0.166 | 0.366 | cs | 120 | 0.00393 | HV
N2XS(FL)2Y 1x185 RM/35 64/110 kV | 125 | 0.099 | 0.156 | 0.457 | cs | 185 | 0.00393 | HV
N2XS(FL)2Y 1x240 RM/35 64/110 kV | 135 | 0.075 | 0.149 | 0.526 | cs | 240 | 0.00393 | HV
N2XS(FL)2Y 1x300 RM/35 64/110 kV | 144 | 0.06 | 0.144 | 0.588 | cs | 300 | 0.00393 | HV
15-AL1/3-ST1A 0.4 | 11 | 1.8769 | 0.35 | 0.105 | ol | 16 | 0.00403 | LV
24-AL1/4-ST1A 0.4 | 11.25 | 1.2012 | 0.335 | 0.14 | ol | 24 | 0.00403 | LV
48-AL1/8-ST1A 0.4 | 12.2 | 0.5939 | 0.3 | 0.21 | ol | 48 | 0.00403 | LV
94-AL1/15-ST1A 0.4 | 13.2 | 0.306 | 0.29 | 0.35 | ol | 94 | 0.00403 | LV
34-AL1/6-ST1A 10.0 | 9.7 | 0.8342 | 0.36 | 0.17 | ol | 34 | 0.00403 | MV
48-AL1/8-ST1A 10.0 | 10.1 | 0.5939 | 0.35 | 0.21 | ol | 48 | 0.00403 | MV
70-AL1/11-ST1A 10.0 | 10.4 | 0.4132 | 0.339 | 0.29 | ol | 70 | 0.00403 | MV
94-AL1/15-ST1A 10.0 | 10.75 | 0.306 | 0.33 | 0.35 | ol | 94 | 0.00403 | MV
122-AL1/20-ST1A 10.0 | 11.1 | 0.2376 | 0.323 | 0.41 | ol | 122 | 0.00403 | MV
149-AL1/24-ST1A 10.0 | 11.25 | 0.194 | 0.315 | 0.47 | ol | 149 | 0.00403 | MV
34-AL1/6-ST1A 20.0 | 9.15 | 0.8342 | 0.382 | 0.17 | ol | 34 | 0.00403 | MV
48-AL1/8-ST1A 20.0 | 9.5 | 0.5939 | 0.372 | 0.21 | ol | 48 | 0.00403 | MV
70-AL1/11-ST1A 20.0 | 9.7 | 0.4132 | 0.36 | 0.29 | ol | 70 | 0.00403 | MV
94-AL1/15-ST1A 20.0 | 10 | 0.306 | 0.35 | 0.35 | ol | 94 | 0.00403 | MV
122-AL1/20-ST1A 20.0 | 10.3 | 0.2376 | 0.344 | 0.41 | ol | 122 | 0.00403 | MV
149-AL1/24-ST1A 20.0 | 10.5 | 0.194 | 0.337 | 0.47 | ol | 149 | 0.00403 | MV
184-AL1/30-ST1A 20.0 | 10.75 | 0.1571 | 0.33 | 0.535 | ol | 184 | 0.00403 | MV
243-AL1/39-ST1A 20.0 | 11 | 0.1188 | 0.32 | 0.645 | ol | 243 | 0.00403 | MV
48-AL1/8-ST1A 110.0 | 8 | 0.5939 | 0.46 | 0.21 | ol | 48 | 0.00403 | HV
70-AL1/11-ST1A 110.0 | 8.4 | 0.4132 | 0.45 | 0.29 | ol | 70 | 0.00403 | HV
94-AL1/15-ST1A 110.0 | 8.65 | 0.306 | 0.44 | 0.35 | ol | 94 | 0.00403 | HV
122-AL1/20-ST1A 110.0 | 8.5 | 0.2376 | 0.43 | 0.41 | ol | 122 | 0.00403 | HV
149-AL1/24-ST1A 110.0 | 8.75 | 0.194 | 0.41 | 0.47 | ol | 149 | 0.00403 | HV
184-AL1/30-ST1A 110.0 | 8.8 | 0.1571 | 0.4 | 0.535 | ol | 184 | 0.00403 | HV
243-AL1/39-ST1A 110.0 | 9 | 0.1188 | 0.39 | 0.645 | ol | 243 | 0.00403 | HV
305-AL1/39-ST1A 110.0 | 9.2 | 0.0949 | 0.38 | 0.74 | ol | 305 | 0.00403 | HV
490-AL1/64-ST1A 110.0 | 9.75 | 0.059 | 0.37 | 0.96 | ol | 490 | 0.00403 | HV
679-AL1/86-ST1A 110.0 | 9.95 | 0.042 | 0.36 | 1.15 | ol | 679 | 0.00403 | HV
490-AL1/64-ST1A 220.0 | 10 | 0.059 | 0.285 | 0.96 | ol | 490 | 0.00403 | HV
679-AL1/86-ST1A 220.0 | 11.7 | 0.042 | 0.275 | 1.15 | ol | 679 | 0.00403 | HV
490-AL1/64-ST1A 380.0 | 11 | 0.059 | 0.253 | 0.96 | ol | 490 | 0.00403 | HV
679-AL1/86-ST1A 380.0 | 14.6 | 0.042 | 0.25 | 1.15 | ol | 679 | 0.00403 | HV

## trafo_std_types
| i0_percent | pfe_kw | vkr_percent | sn_mva | vn_lv_kv | vn_hv_kv | vk_percent | shift_degree | vector_group | tap_side | tap_neutral | tap_min | tap_max | tap_step_degree | tap_step_percent | tap_phase_shifter
160 MVA 380/110 kV | 0.06 | 60 | 0.25 | 160 | 110 | 380 | 12.2 | 0 | Yy0 | hv | 0 | -9 | 9 | 0 | 1.5 | FALSE
100 MVA 220/110 kV | 0.06 | 55 | 0.26 | 100 | 110 | 220 | 12 | 0 | Yy0 | hv | 0 | -9 | 9 | 0 | 1.5 | FALSE
63 MVA 110/20 kV | 0.04 | 22 | 0.32 | 63 | 20 | 110 | 18 | 150 | YNd5 | hv | 0 | -9 | 9 | 0 | 1.5 | FALSE
40 MVA 110/20 kV | 0.05 | 18 | 0.34 | 40 | 20 | 110 | 16.2 | 150 | YNd5 | hv | 0 | -9 | 9 | 0 | 1.5 | FALSE
25 MVA 110/20 kV | 0.07 | 14 | 0.41 | 25 | 20 | 110 | 12 | 150 | YNd5 | hv | 0 | -9 | 9 | 0 | 1.5 | FALSE
63 MVA 110/10 kV | 0.04 | 22 | 0.32 | 63 | 10 | 110 | 18 | 150 | YNd5 | hv | 0 | -9 | 9 | 0 | 1.5 | FALSE
40 MVA 110/10 kV | 0.05 | 18 | 0.34 | 40 | 10 | 110 | 16.2 | 150 | YNd5 | hv | 0 | -9 | 9 | 0 | 1.5 | FALSE
25 MVA 110/10 kV | 0.07 | 14 | 0.41 | 25 | 10 | 110 | 12 | 150 | YNd5 | hv | 0 | -9 | 9 | 0 | 1.5 | FALSE
0.25 MVA 20/0.4 kV | 0.32 | 0.8 | 1.44 | 0.25 | 0.4 | 20 | 6 | 150 | Yzn5 | hv | 0 | -2 | 2 | 0 | 2.5 | FALSE
0.4 MVA 20/0.4 kV | 0.3375 | 1.35 | 1.425 | 0.4 | 0.4 | 20 | 6 | 150 | Dyn5 | hv | 0 | -2 | 2 | 0 | 2.5 | FALSE
0.63 MVA 20/0.4 kV | 0.2619 | 1.65 | 1.206 | 0.63 | 0.4 | 20 | 6 | 150 | Dyn5 | hv | 0 | -2 | 2 | 0 | 2.5 | FALSE
0.25 MVA 10/0.4 kV | 0.24 | 0.6 | 1.2 | 0.25 | 0.4 | 10 | 4 | 150 | Dyn5 | hv | 0 | -2 | 2 | 0 | 2.5 | FALSE
0.4 MVA 10/0.4 kV | 0.2375 | 0.95 | 1.325 | 0.4 | 0.4 | 10 | 4 | 150 | Dyn5 | hv | 0 | -2 | 2 | 0 | 2.5 | FALSE
0.63 MVA 10/0.4 kV | 0.1873 | 1.18 | 1.0794 | 0.63 | 0.4 | 10 | 4 | 150 | Dyn5 | hv | 0 | -2 | 2 | 0 | 2.5 | FALSE

## trafo3w_std_types
| sn_hv_mva | sn_mv_mva | sn_lv_mva | vn_hv_kv | vn_mv_kv | vn_lv_kv | vk_hv_percent | vk_mv_percent | vk_lv_percent | vkr_hv_percent | vkr_mv_percent | vkr_lv_percent | pfe_kw | i0_percent | shift_mv_degree | shift_lv_degree | vector_group | tap_side | tap_neutral | tap_min | tap_max | tap_step_percent
63/25/38 MVA 110/20/10 kV | 63 | 25 | 38 | 110 | 20 | 10 | 10.4 | 10.4 | 10.4 | 0.28 | 0.32 | 0.35 | 35 | 0.89 | 0 | 0 | YN0yn0yn0 | hv | 0 | -10 | 10 | 1.2
63/25/38 MVA 110/10/10 kV | 63 | 25 | 38 | 110 | 10 | 10 | 10.4 | 10.4 | 10.4 | 0.28 | 0.32 | 0.35 | 35 | 0.89 | 0 | 0 | YN0yn0yn0 | hv | 0 | -10 | 10 | 1.2

## fuse_std_types
| fuse_type | i_rated_a | t_avg | t_min | t_total | x_avg | x_min | x_total
HV 100A | HV 100A | 100 | 0 | [10.0, 3.64, 0.854, 0.281, 0.1, 0.0531, 0.022, 0.01] | [10.0, 4.267, 1.21, 0.403, 0.1, 0.058, 0.022, 0.01] | 0 | [300.0, 350.0, 450.0, 550.0, 700.0, 850.0, 1200.0, 1752.0] | [600.0, 700.0, 900.0, 1150.0, 1665.0, 2000.0, 3000.0, 4313.0]
HV 10A | HV 10A | 10 | 0 | [10.0, 1675.0, 0.344, 0.156, 0.1, 0.0417, 0.0171, 0.01] | [10.0, 1.3, 0.3, 0.155, 0.1, 0.0555, 0.023, 0.01] | 0 | [30.0, 32.0, 35.0, 37.0, 39.0, 50.0, 70.0, 88.0] | [60.0, 70.0, 80.0, 87.0, 94.0, 110.0, 150.0, 216.0]
HV 125A | HV 125A | 125 | 0 | [10.0, 1.82, 0.344, 0.1, 0.0467, 0.0269, 0.01] | [10.0, 2.478, 0.426, 0.1, 0.0427, 0.0211, 0.01] | 0 | [375.0, 500.0, 700.0, 925.0, 1200.0, 1500.0, 2341.0] | [750.0, 1000.0, 1500.0, 2200.0, 3000.0, 4000.0, 5765.0]
HV 160A | HV 160A | 160 | 0 | [10.0, 4.15, 1.03, 0.198, 0.1, 0.051, 0.0172, 0.01] | [10.0, 2.3, 0.734, 0.274, 0.1, 0.046, 0.0177, 0.01] | 0 | [480.0, 550.0, 700.0, 1000.0, 1260.0, 1600.0, 2500.0, 3227.0] | [960.0, 1300.0, 1700.0, 2200.0, 2996.0, 4000.0, 6000.0, 7946.0]
HV 16A | HV 16A | 16 | 0 | [10.0, 0.352, 0.164, 0.1, 0.0649, 0.0342, 0.01] | [10.0, 2.34, 0.722, 0.181, 0.1, 0.055, 0.0296, 0.01] | 0 | [48.0, 60.0, 65.0, 71.0, 80.0, 100.0, 162.0] | [96.0, 110.0, 125.0, 150.0, 168.0, 200.0, 250.0, 398.0]
HV 200A | HV 200A | 200 | 0 | [10.0, 4.267, 1.21, 0.403, 0.1, 0.058, 0.022, 0.01] | [10.0, 3.73, 1.654, 0.328, 0.1, 0.0531, 0.019, 0.01] | 0 | [600.0, 700.0, 900.0, 1150.0, 1665.0, 2000.0, 3000.0, 4313.0] | [1200.0, 1500.0, 1800.0, 2700.0, 3960.0, 5000.0, 7500.0, 10620.0]
HV 20A | HV 20A | 20 | 0 | [10.0, 1.3, 0.3, 0.155, 0.1, 0.0555, 0.023, 0.01] | [10.0, 1.3, 0.161, 0.1, 0.0611, 0.0399, 0.0141, 0.01] | 0 | [60.0, 70.0, 80.0, 87.0, 94.0, 110.0, 150.0, 216.0] | [120.0, 150.0, 200.0, 223.0, 260.0, 300.0, 450.0, 532.0]
HV 25A | HV 25A | 25 | 0 | [10.0, 2.512, 0.833, 0.299, 0.1, 0.0372, 0.0223, 0.01] | [10.0, 3.125, 0.597, 0.198, 0.1, 0.0378, 0.022, 0.01] | 0 | [75.0, 82.0, 90.0, 100.0, 124.0, 170.0, 200.0, 289.0] | [150.0, 170.0, 210.0, 250.0, 294.0, 400.0, 500.0, 711.0]
HV 31.5A | HV 31.5A | 31.5 | 0 | [10.0, 2.34, 0.722, 0.181, 0.1, 0.055, 0.0296, 0.01] | [10.0, 2.84, 0.368, 0.164, 0.1, 0.0621, 0.0378, 0.0195, 0.01] | 0 | [95.0, 110.0, 125.0, 150.0, 165.0, 200.0, 250.0, 390.0] | [189.0, 220.0, 300.0, 350.0, 393.0, 450.0, 530.0, 700.0, 960.0]
HV 40A | HV 40A | 40 | 0 | [10.0, 1.3, 0.161, 0.1, 0.0611, 0.0399, 0.0141, 0.01] | [10.0, 2.05, 0.369, 0.198, 0.1, 0.051, 0.0298, 0.01] | 0 | [120.0, 150.0, 200.0, 223.0, 260.0, 300.0, 450.0, 532.0] | [240.0, 300.0, 400.0, 450.0, 530.0, 650.0, 800.0, 1311.0]
HV 50A | HV 50A | 50 | 0 | [10.0, 3.215, 0.597, 0.198, 0.1, 0.0378, 0.022, 0.01] | [10.0, 3.64, 0.854, 0.281, 0.1, 0.0531, 0.022, 0.01] | 0 | [150.0, 170.0, 210.0, 250.0, 294.0, 400.0, 500.0, 711.0] | [300.0, 350.0, 450.0, 550.0, 700.0, 850.0, 1200.0, 1752.0]
HV 6.3A | HV 6.3A | 6.3 | 0 | [10.0, 1.39, 0.344, 0.168, 0.1, 0.056, 0.0263, 0.01] | [10.0, 1.711, 0.516, 0.198, 0.1, 0.0634, 0.0303, 0.01] | 0 | [19.0, 19.5, 20.4, 20.8, 22.0, 25.0, 32.0, 48.0] | [38.0, 40.0, 43.0, 48.0, 53.0, 60.0, 75.0, 118.0]
HV 63A | HV 63A | 63 | 0 | [10.0, 2.84, 0.368, 0.164, 0.1, 0.0621, 0.0378, 0.0195, 0.01] | [10.0, 1.82, 0.344, 0.1, 0.0467, 0.0269, 0.01] | 0 | [189.0, 220.0, 300.0, 350.0, 393.0, 450.0, 530.0, 700.0, 961.0] | [378.0, 500.0, 700.0, 934.0, 1200.0, 1500.0, 2366.0]
HV 80A | HV 80A | 80 | 0 | [10.0, 2.05, 0.369, 0.198, 0.1, 0.051, 0.0298, 0.01] | [10.0, 4.15, 1.03, 0.198, 0.1, 0.051, 0.0172, 0.01] | 0 | [240.0, 300.0, 400.0, 450.0, 530.0, 650.0, 800.0, 1311.0] | [480.0, 550.0, 700.0, 1000.0, 1260.0, 1600.0, 2500.0, 3227.0]
Siemens NH-1-100 | Siemens NH-1-100 | 100 | [5400.0, 2000.0, 400.0, 20.0, 1.0, 0.2, 0.012, 0.004] | 0 | 0 | [150.0, 190.0, 250.0, 430.0, 900.0, 1250.0, 2700.0, 3600.0] | 0 | 0
Siemens NH-1-125 | Siemens NH-1-125 | 125 | [4800.0, 120.0, 7.0, 0.1, 0.004] | 0 | 0 | [180.0, 400.0, 740.0, 2000.0, 4250.0] | 0 | 0
Siemens NH-1-16 | Siemens NH-1-16 | 16 | [4000.0, 400.0, 2.0, 0.1, 0.04, 0.01] | 0 | 0 | [26.0, 35.0, 75.0, 150.0, 200.0, 300.0] | 0 | 0
Siemens NH-1-160 | Siemens NH-1-160 | 160 | [4800.0, 120.0, 7.0, 0.1, 0.004] | 0 | 0 | [210.0, 500.0, 900.0, 2300.0, 5000.0] | 0 | 0
Siemens NH-1-25 | Siemens NH-1-25 | 25 | [4000.0, 1000.0, 10.0, 0.2, 0.02, 0.01] | 0 | 0 | [40.0, 50.0, 100.0, 210.0, 400.0, 500.0] | 0 | 0
Siemens NH-1-50 | Siemens NH-1-50 | 50 | [4000.0, 40.0, 4.0, 1.0, 0.02, 0.01] | 0 | 0 | [86.0, 200.0, 300.0, 400.0, 1000.0, 1280.0] | 0 | 0
Siemens NH-1-63 | Siemens NH-1-63 | 63 | [4000.0, 100.0, 10.0, 2.0, 0.04, 0.01] | 0 | 0 | [100.0, 200.0, 300.0, 400.0, 1000.0, 1500.0] | 0 | 0
Siemens NH-1-80 | Siemens NH-1-80 | 80 | [4800.0, 120.0, 7.0, 0.1, 0.01] | 0 | 0 | [150.58, 250.0, 450.0, 1150.0, 2470.0] | 0 | 0
Siemens NH-2-1000 | Siemens NH-2-1000 | 1000 | [4800.0, 120.0, 7.0, 0.1, 0.004] | 0 | 0 | [1900.0, 3500.0, 8400.0, 24000.0, 52000.0] | 0 | 0
Siemens NH-2-200 | Siemens NH-2-200 | 200 | [4800.0, 120.0, 7.0, 0.1, 0.004] | 0 | 0 | [280.0, 650.0, 1200.0, 3000.0, 7000.0] | 0 | 0
Siemens NH-2-224 | Siemens NH-2-224 | 224 | [4800.0, 120.0, 7.0, 0.2, 0.04, 0.004] | 0 | 0 | [400.0, 750.0, 1453.0, 3025.0, 4315.0, 7600.0] | 0 | 0
Siemens NH-2-250 | Siemens NH-2-250 | 250 | [4800.0, 120.0, 7.0, 0.1, 0.004] | 0 | 0 | [450.0, 800.0, 1650.0, 4000.0, 8500.0] | 0 | 0
Siemens NH-2-315 | Siemens NH-2-315 | 315 | [4800.0, 120.0, 7.0, 0.1, 0.004] | 0 | 0 | [550.0, 920.0, 1900.0, 5000.0, 11000.0] | 0 | 0
Siemens NH-2-355 | Siemens NH-2-355 | 355 | [4800.0, 120.0, 6.0, 0.1, 0.004] | 0 | 0 | [650.0, 1116.27, 2350.0, 5840.0, 12790.0] | 0 | 0
Siemens NH-2-400 | Siemens NH-2-400 | 400 | [4800.0, 120.0, 7.0, 0.1, 0.004] | 0 | 0 | [720.0, 1350.0, 2800.0, 6500.0, 15000.0] | 0 | 0
Siemens NH-2-425 | Siemens NH-2-425 | 425 | [4800.0, 120.0, 7.0, 0.1, 0.004] | 0 | 0 | [850.0, 1500.0, 3050.0, 7500.0, 16500.0] | 0 | 0
Siemens NH-2-630 | Siemens NH-2-630 | 630 | [4800.0, 120.0, 7.0, 0.1, 0.004] | 0 | 0 | [1200.0, 2000.0, 4800.0, 12000.0, 26000.0] | 0 | 0

## res_bus
| vm_pu | va_degree | p_mw | q_mvar
0 | 0.98451 | -0.29669 | 0 | 0
1 | 0.98454 | -0.29609 | 0 | 0
2 | 0.9845 | -0.29689 | 0.001076 | 0.00026966
3 | 0.97616 | -0.45852 | 0 | 0
4 | 0.97697 | -0.44269 | 0 | 0
5 | 0.97588 | -0.46401 | 0.0033018 | 0.00082751
6 | 0.97895 | -0.4037 | 0 | 0
7 | 0.97548 | -0.47169 | 0 | 0
8 | 0.98504 | -0.28551 | 0 | 0
9 | 0.97895 | -0.40388 | 0.0016072 | 0.0004028
10 | 0.98684 | -0.25154 | 0 | 0
11 | 0.98624 | -0.26316 | 0 | 0
12 | 0.98714 | -0.2457 | 0.0076388 | 0.0019145
13 | 0.98803 | -0.22817 | 0 | 0
14 | 0.988 | -0.22877 | 0.0050301 | 0.0012607
15 | 0.98842 | -0.22049 | 0 | 0
16 | 0.98874 | -0.21428 | 0 | 0
17 | 0.98987 | -0.19273 | 0.00076157 | 0.00019087
18 | 0.98612 | -0.26559 | 0.0040214 | 0.0010079
19 | 0.98591 | -0.26965 | 0.0034701 | 0.00086968
20 | 0.98446 | -0.29684 | 0.0056726 | 0.0014217
21 | 0.97538 | -0.4738 | 0.0057508 | 0.0014413
22 | 0.97686 | -0.44492 | 0.0013689 | 0.00034307
23 | 0.97672 | -0.44756 | 0.0043858 | 0.0010992
24 | 0.98841 | -0.22086 | 0.003603 | 0.000903
25 | 0.98257 | -0.33473 | 0.005958 | 0.0014932
26 | 0.98266 | -0.33297 | 0.0063432 | 0.0015898
27 | 0.97268 | -0.52686 | 0.0081373 | 0.0020394
28 | 0.97297 | -0.5212 | 0 | 0
29 | 0.97282 | -0.52415 | 0.0081788 | 0.0020498
30 | 0.97288 | -0.52295 | 0 | 0
31 | 0.98343 | -0.31791 | 0 | 0
32 | 0.9851 | -0.28516 | 0.0030736 | 0.00077032
33 | 0.98285 | -0.32921 | 0.0063388 | 0.0015887
34 | 0.98321 | -0.32205 | 0.0053224 | 0.0013339
35 | 0.9758 | -0.46575 | 0 | 0
36 | 0.98831 | -0.22293 | 0.0071866 | 0.0018011
37 | 0.98402 | -0.30553 | 0.0068992 | 0.0017291
38 | 0.98423 | -0.30142 | 0.006927 | 0.0017361
39 | 0.99012 | -0.18793 | 0 | 0
40 | 0.98536 | -0.28031 | 0.0074761 | 0.0018737
41 | 0.97418 | -0.49729 | 0.0056132 | 0.0014068
42 | 0.97177 | -0.54491 | 0.0099791 | 0.002501
43 | 0.97195 | -0.54126 | 0.0099793 | 0.002501
44 | 0.99713 | -0.055116 | 0.0060687 | 0.001521
45 | 0.99716 | -0.054702 | 0.019401 | 0.0048624
46 | 0.98493 | -0.28865 | 0.0032709 | 0.00081976
47 | 0.98499 | -0.28745 | 0.0088704 | 0.0022231
48 | 0.97684 | -0.44512 | 0.0025178 | 0.00063103
49 | 0.97643 | -0.45332 | 0.0029779 | 0.00074633
50 | 0.97207 | -0.53904 | 0 | 0
51 | 0.97309 | -0.5188 | 0.0081518 | 0.002043
52 | 0.97361 | -0.50856 | 0 | 0
53 | 0.976 | -0.46173 | 0.0010984 | 0.00027528
54 | 0.97602 | -0.4613 | 0.00085091 | 0.00021326
55 | 0.97604 | -0.46096 | 0.00065629 | 0.00016448
56 | 0.97609 | -0.45999 | 0.0013174 | 0.00033018
57 | 0.9761 | -0.4597 | 0.00058411 | 0.00014639
58 | 0.97614 | -0.45896 | 0.00058416 | 0.00014641
59 | 0.97625 | -0.45683 | 0.00080864 | 0.00020267
60 | 0.9763 | -0.45586 | 0.0011458 | 0.00028716
61 | 0.97335 | -0.5137 | 0 | 0
62 | 0.97575 | -0.46674 | 0.0020686 | 0.00051845
63 | 0.9756 | -0.46971 | 0.0086975 | 0.0021798
64 | 0.98529 | -0.28176 | 0 | 0
65 | 0.98692 | -0.24985 | 0 | 0
66 | 0.98846 | -0.22005 | 0 | 0
67 | 0.98586 | -0.27045 | 0.0088849 | 0.0022268
68 | 0.99892 | -0.020765 | 0.0085358 | 0.0021393
69 | 0.99906 | -0.018114 | 0.0067832 | 0.0017
70 | 0.99841 | -0.030597 | 0.00648 | 0.001624
71 | 1 | 0 | -0.2864 | -0.072876
72 | 0.99788 | -0.04067 | 0.0064941 | 0.0016276
73 | 0.99863 | -0.025837 | 0.0072125 | 0.0018076
74 | 0.99722 | -0.052432 | 0.0077242 | 0.0019359
75 | 0.99529 | -0.089132 | 0.0058641 | 0.0014697
76 | 0.99387 | -0.11611 | 0.00064075 | 0.00016059
77 | 0.98553 | -0.27688 | 0 | 0
78 | 0.98321 | -0.32223 | 0.008014 | 0.0020085
79 | 0.99998 | 149.9956 | 0 | 0

## res_line
| p_from_mw | q_from_mvar | p_to_mw | q_to_mvar | pl_mw | ql_mvar | i_from_ka | i_to_ka | i_ka | vm_from_pu | va_from_degree | vm_to_pu | va_to_degree | loading_percent
0 | -0.001076 | -0.00026954 | 0.001076 | 0.00026917 | 3.068e-08 | -3.7381e-07 | 0.0016262 | 0.0016261 | 0.0016262 | 0.98451 | -0.29669 | 0.98454 | -0.29609 | 0.44676
1 | 0.001076 | 0.00026954 | -0.001076 | -0.00026966 | 9.8474e-09 | -1.1996e-07 | 0.0016262 | 0.0016263 | 0.0016263 | 0.98451 | -0.29669 | 0.9845 | -0.29689 | 0.44677
2 | 0.032025 | 0.0080437 | -0.031992 | -0.0080229 | 3.3306e-05 | 2.0834e-05 | 0.048408 | 0.048408 | 0.048408 | 0.98454 | -0.29609 | 0.98343 | -0.31791 | 13.299
3 | -0.033101 | -0.0083129 | 0.033118 | 0.0083237 | 1.7275e-05 | 1.0822e-05 | 0.050034 | 0.050034 | 0.050034 | 0.98454 | -0.29609 | 0.9851 | -0.28516 | 13.7457
4 | -0.014074 | -0.0035288 | 0.014085 | 0.0035348 | 1.0626e-05 | 6.0302e-06 | 0.021455 | 0.021454 | 0.021455 | 0.97616 | -0.45852 | 0.97697 | -0.44269 | 5.8941
5 | 0.014074 | 0.0035288 | -0.014071 | -0.0035267 | 3.6769e-06 | 2.087e-06 | 0.021455 | 0.021455 | 0.021455 | 0.97616 | -0.45852 | 0.97588 | -0.46401 | 5.8941
6 | 0.0038871 | 0.00097393 | -0.0038867 | -0.00097406 | 4.1152e-07 | -1.2861e-07 | 0.0059204 | 0.0059205 | 0.0059205 | 0.97697 | -0.44269 | 0.97686 | -0.44492 | 1.6265
7 | 0.014418 | 0.0036145 | -0.014414 | -0.0036126 | 3.3436e-06 | 1.9084e-06 | 0.02196 | 0.02196 | 0.02196 | 0.97697 | -0.44269 | 0.97672 | -0.44756 | 6.0329
8 | -0.03239 | -0.0081232 | 0.03245 | 0.008161 | 6.0325e-05 | 3.7779e-05 | 0.049334 | 0.049334 | 0.049334 | 0.97697 | -0.44269 | 0.97895 | -0.4037 | 13.5534
9 | 0.010769 | 0.0026992 | -0.010768 | -0.0026987 | 8.9205e-07 | 4.6069e-07 | 0.01642 | 0.01642 | 0.01642 | 0.97588 | -0.46401 | 0.9758 | -0.46575 | 4.511
10 | 0.056108 | 0.014182 | -0.055926 | -0.014066 | 0.0001823 | 0.00011583 | 0.085328 | 0.085328 | 0.085328 | 0.97895 | -0.4037 | 0.97548 | -0.47169 | 23.4419
11 | -0.090165 | -0.022746 | 0.090679 | 0.023073 | 0.00051337 | 0.00032764 | 0.13711 | 0.1371 | 0.13711 | 0.97895 | -0.4037 | 0.98504 | -0.28551 | 37.6662
12 | 0.0016072 | 0.00040272 | -0.0016072 | -0.0004028 | 1.4352e-08 | -7.1446e-08 | 0.0024429 | 0.0024429 | 0.0024429 | 0.97895 | -0.4037 | 0.97895 | -0.40388 | 0.67114
13 | 0.055926 | 0.014066 | -0.05592 | -0.014062 | 5.6291e-06 | 3.5769e-06 | 0.085328 | 0.085328 | 0.085328 | 0.97548 | -0.47169 | 0.97538 | -0.4738 | 23.4419
14 | 0.019514 | 0.0048954 | -0.019503 | -0.004889 | 1.0533e-05 | 6.33e-06 | 0.029479 | 0.02948 | 0.02948 | 0.98504 | -0.28551 | 0.98446 | -0.29684 | 8.0988
15 | -0.11019 | -0.027969 | 0.11057 | 0.028209 | 0.00037898 | 0.00024069 | 0.16658 | 0.16658 | 0.16658 | 0.98504 | -0.28551 | 0.98874 | -0.21428 | 22.8824
16 | 0.027146 | 0.0068158 | -0.027131 | -0.0068064 | 1.5035e-05 | 9.3169e-06 | 0.040937 | 0.040937 | 0.040937 | 0.98684 | -0.25154 | 0.98624 | -0.26316 | 11.2463
17 | -0.027146 | -0.0068158 | 0.027153 | 0.0068205 | 7.5712e-06 | 4.6916e-06 | 0.040937 | 0.040937 | 0.040937 | 0.98684 | -0.25154 | 0.98714 | -0.2457 | 11.2463
18 | 0.0040219 | 0.0010077 | -0.0040214 | -0.0010079 | 4.6672e-07 | -1.3255e-07 | 0.0060681 | 0.0060682 | 0.0060682 | 0.98624 | -0.26316 | 0.98612 | -0.26559 | 1.6671
19 | 0.023109 | 0.0057987 | -0.023102 | -0.0057943 | 7.1495e-06 | 4.3756e-06 | 0.034869 | 0.034869 | 0.034869 | 0.98624 | -0.26316 | 0.98591 | -0.26965 | 9.5793
20 | -0.034792 | -0.0087349 | 0.03483 | 0.0087587 | 3.7837e-05 | 2.3746e-05 | 0.052451 | 0.052451 | 0.052451 | 0.98714 | -0.2457 | 0.98831 | -0.22293 | 14.4097
21 | 0.0050303 | 0.0012607 | -0.0050301 | -0.0012607 | 1.4248e-07 | 6.4063e-09 | 0.0075758 | 0.0075759 | 0.0075759 | 0.98803 | -0.22817 | 0.988 | -0.22877 | 2.0813
22 | -0.0050303 | -0.0012607 | 0.0050321 | 0.0012608 | 1.8412e-06 | 8.2254e-08 | 0.0075758 | 0.0075754 | 0.0075758 | 0.98803 | -0.22817 | 0.98842 | -0.22049 | 2.0813
23 | 0.0036031 | 0.00090297 | -0.003603 | -0.000903 | 6.436e-08 | -3.3575e-08 | 0.0054242 | 0.0054242 | 0.0054242 | 0.98842 | -0.22049 | 0.98841 | -0.22086 | 1.4902
24 | -0.0086352 | -0.0021637 | 0.0086378 | 0.0021648 | 2.5546e-06 | 1.1181e-06 | 0.013 | 0.012999 | 0.013 | 0.98842 | -0.22049 | 0.98874 | -0.21428 | 3.5713
25 | -0.11921 | -0.030374 | 0.11933 | 0.030453 | 0.00012409 | 7.8892e-05 | 0.17958 | 0.17958 | 0.17958 | 0.98874 | -0.21428 | 0.98987 | -0.19273 | 24.668
26 | -0.1201 | -0.030644 | 0.12012 | 0.030662 | 2.7863e-05 | 1.7715e-05 | 0.18073 | 0.18073 | 0.18073 | 0.98987 | -0.19273 | 0.99012 | -0.18793 | 24.8252
27 | 0.019632 | 0.0049247 | -0.019622 | -0.0049187 | 9.9702e-06 | 5.995e-06 | 0.029631 | 0.029631 | 0.029631 | 0.98591 | -0.26965 | 0.98536 | -0.28031 | 8.1405
28 | 0.013831 | 0.0034673 | -0.013828 | -0.0034656 | 3.0181e-06 | 1.6975e-06 | 0.020905 | 0.020905 | 0.020905 | 0.98446 | -0.29684 | 0.98423 | -0.30142 | 5.7433
29 | 0.05017 | 0.012621 | -0.050113 | -0.012585 | 5.6223e-05 | 3.5664e-05 | 0.076555 | 0.076555 | 0.076555 | 0.97538 | -0.4738 | 0.97418 | -0.49729 | 21.0316
30 | 0.0025179 | 0.00063099 | -0.0025178 | -0.00063103 | 2.4032e-08 | -3.9158e-08 | 0.0038354 | 0.0038354 | 0.0038354 | 0.97686 | -0.44492 | 0.97684 | -0.44512 | 1.0537
31 | 0.010028 | 0.0025134 | -0.010026 | -0.002512 | 2.749e-06 | 1.3664e-06 | 0.015278 | 0.015278 | 0.015278 | 0.97672 | -0.44756 | 0.97643 | -0.45332 | 4.1973
32 | -0.005958 | -0.0014932 | 0.0059585 | 0.0014933 | 4.9819e-07 | 1.1214e-07 | 0.0090228 | 0.0090228 | 0.0090228 | 0.98257 | -0.33473 | 0.98266 | -0.33297 | 2.4788
33 | -0.012302 | -0.0030831 | 0.012304 | 0.0030843 | 2.2035e-06 | 1.1957e-06 | 0.018628 | 0.018628 | 0.018628 | 0.98266 | -0.33297 | 0.98285 | -0.32921 | 5.1176
34 | -0.0081373 | -0.0020394 | 0.0081395 | 0.0020403 | 2.1945e-06 | 9.3561e-07 | 0.012448 | 0.012448 | 0.012448 | 0.97268 | -0.52686 | 0.97297 | -0.5212 | 3.4199
35 | -0.0081395 | -0.0020403 | 0.0081424 | 0.0020416 | 2.9089e-06 | 1.2397e-06 | 0.012448 | 0.012448 | 0.012448 | 0.97297 | -0.5212 | 0.97335 | -0.5137 | 3.4199
36 | -0.0081788 | -0.0020498 | 0.0081792 | 0.00205 | 4.6555e-07 | 1.9946e-07 | 0.01251 | 0.01251 | 0.01251 | 0.97282 | -0.52415 | 0.97288 | -0.52295 | 3.4369
37 | -0.028157 | -0.0070634 | 0.028162 | 0.0070669 | 5.573e-06 | 3.4672e-06 | 0.043068 | 0.043068 | 0.043068 | 0.97288 | -0.52295 | 0.97309 | -0.5188 | 11.8319
38 | 0.019978 | 0.0050134 | -0.019962 | -0.0050042 | 1.5313e-05 | 9.2578e-06 | 0.030558 | 0.030558 | 0.030558 | 0.97288 | -0.52295 | 0.97207 | -0.53904 | 8.3951
39 | 0.018653 | 0.0046789 | -0.018643 | -0.0046729 | 1.0042e-05 | 6.0005e-06 | 0.028225 | 0.028225 | 0.028225 | 0.98343 | -0.31791 | 0.98285 | -0.32921 | 7.7541
40 | 0.013339 | 0.0033439 | -0.013336 | -0.0033424 | 2.6275e-06 | 1.4634e-06 | 0.020184 | 0.020184 | 0.020184 | 0.98343 | -0.31791 | 0.98321 | -0.32205 | 5.545
41 | -0.036192 | -0.009094 | 0.036206 | 0.009103 | 1.4309e-05 | 8.9952e-06 | 0.054677 | 0.054677 | 0.054677 | 0.9851 | -0.28516 | 0.98553 | -0.27688 | 15.0212
42 | 0.008014 | 0.0020085 | -0.008014 | -0.0020085 | 6.8635e-08 | 2.8147e-08 | 0.012129 | 0.012129 | 0.012129 | 0.98321 | -0.32205 | 0.98321 | -0.32223 | 3.332
43 | 0.0086991 | 0.0021805 | -0.0086975 | -0.0021798 | 1.6406e-06 | 7.3947e-07 | 0.013266 | 0.013266 | 0.013266 | 0.9758 | -0.46575 | 0.9756 | -0.46971 | 3.6444
44 | 0.0020687 | 0.00051818 | -0.0020686 | -0.00051845 | 9.7801e-08 | -2.6477e-07 | 0.0031545 | 0.0031547 | 0.0031547 | 0.9758 | -0.46575 | 0.97575 | -0.46674 | 0.86666
45 | -0.042017 | -0.01056 | 0.042022 | 0.010563 | 5.7754e-06 | 3.647e-06 | 0.063271 | 0.063271 | 0.063271 | 0.98831 | -0.22293 | 0.98846 | -0.22005 | 17.3822
46 | -0.0068992 | -0.0017291 | 0.0069006 | 0.0017296 | 1.3501e-06 | 4.4378e-07 | 0.010433 | 0.010433 | 0.010433 | 0.98402 | -0.30553 | 0.98423 | -0.30142 | 2.8662
47 | 0.087368 | 0.022055 | -0.087234 | -0.021969 | 0.00013419 | 8.5618e-05 | 0.13136 | 0.13136 | 0.13136 | 0.99012 | -0.18793 | 0.98846 | -0.22005 | 36.0875
48 | -0.20749 | -0.052716 | 0.20821 | 0.053176 | 0.00072009 | 0.00045984 | 0.31209 | 0.31209 | 0.31209 | 0.99012 | -0.18793 | 0.99387 | -0.11611 | 42.8689
49 | 0.012146 | 0.003045 | -0.012145 | -0.0030445 | 8.3925e-07 | 4.5239e-07 | 0.018342 | 0.018342 | 0.018342 | 0.98536 | -0.28031 | 0.98529 | -0.28176 | 5.0389
50 | 0.0445 | 0.011179 | -0.044476 | -0.011164 | 2.3929e-05 | 1.5142e-05 | 0.067981 | 0.067981 | 0.067981 | 0.97418 | -0.49729 | 0.97361 | -0.50856 | 18.6762
51 | -0.0099791 | -0.002501 | 0.0099808 | 0.0025019 | 1.7369e-06 | 8.6582e-07 | 0.01528 | 0.01528 | 0.01528 | 0.97177 | -0.54491 | 0.97195 | -0.54126 | 4.1979
52 | -0.01996 | -0.0050029 | 0.019962 | 0.0050042 | 2.1149e-06 | 1.2787e-06 | 0.030558 | 0.030558 | 0.030558 | 0.97195 | -0.54126 | 0.97207 | -0.53904 | 8.3951
53 | -0.0060687 | -0.001521 | 0.0060689 | 0.001521 | 1.1956e-07 | 2.5811e-08 | 0.0090563 | 0.0090563 | 0.0090563 | 0.99713 | -0.055116 | 0.99716 | -0.054702 | 2.488
54 | -0.02547 | -0.0063834 | 0.025487 | 0.0063939 | 1.7039e-05 | 1.0494e-05 | 0.038008 | 0.038008 | 0.038008 | 0.99716 | -0.054702 | 0.99788 | -0.04067 | 10.4418
55 | -0.0032709 | -0.00081976 | 0.0032711 | 0.00081962 | 1.8645e-07 | -1.3983e-07 | 0.0049416 | 0.0049415 | 0.0049416 | 0.98493 | -0.28865 | 0.98499 | -0.28745 | 1.3576
56 | -0.012141 | -0.0030427 | 0.012145 | 0.0030445 | 3.2938e-06 | 1.7756e-06 | 0.018342 | 0.018342 | 0.018342 | 0.98499 | -0.28745 | 0.98529 | -0.28176 | 5.039
57 | 0.0070478 | 0.0017657 | -0.0070469 | -0.0017654 | 8.5449e-07 | 2.9982e-07 | 0.01074 | 0.01074 | 0.01074 | 0.97643 | -0.45332 | 0.9763 | -0.45586 | 2.9506
58 | -0.036314 | -0.0091099 | 0.036332 | 0.0091211 | 1.7736e-05 | 1.116e-05 | 0.055534 | 0.055533 | 0.055534 | 0.97309 | -0.5188 | 0.97361 | -0.50856 | 15.2565
59 | 0.0081444 | 0.0020424 | -0.0081424 | -0.0020416 | 1.9964e-06 | 8.5054e-07 | 0.012448 | 0.012448 | 0.012448 | 0.97361 | -0.50856 | 0.97335 | -0.5137 | 3.4198
60 | -0.0010984 | -0.00027528 | 0.0010984 | 0.00027503 | 2.2678e-08 | -2.55e-07 | 0.0016746 | 0.0016745 | 0.0016746 | 0.976 | -0.46173 | 0.97602 | -0.4613 | 0.46006
61 | -0.0019493 | -0.00048829 | 0.0019494 | 0.00048819 | 3.0946e-08 | -9.6979e-08 | 0.0029718 | 0.0029717 | 0.0029718 | 0.97602 | -0.4613 | 0.97604 | -0.46096 | 0.81643
62 | -0.0026057 | -0.00065267 | 0.0026058 | 0.00065249 | 1.2052e-07 | -1.7745e-07 | 0.0039723 | 0.0039722 | 0.0039723 | 0.97604 | -0.46096 | 0.97609 | -0.45999 | 1.0913
63 | -0.0039232 | -0.00098268 | 0.0039233 | 0.00098266 | 5.4283e-08 | -1.5846e-08 | 0.0059806 | 0.0059806 | 0.0059806 | 0.97609 | -0.45999 | 0.9761 | -0.4597 | 1.643
64 | -0.0045074 | -0.0011291 | 0.0045075 | 0.001129 | 1.5971e-07 | -1.0552e-08 | 0.006871 | 0.006871 | 0.006871 | 0.9761 | -0.4597 | 0.97614 | -0.45896 | 1.8876
65 | -0.0050917 | -0.0012754 | 0.0050922 | 0.0012755 | 5.1572e-07 | 4.4641e-08 | 0.0077615 | 0.0077614 | 0.0077615 | 0.97614 | -0.45896 | 0.97625 | -0.45683 | 2.1323
66 | -0.0059009 | -0.0014782 | 0.0059011 | 0.0014782 | 2.7226e-07 | 6.2016e-08 | 0.0089939 | 0.0089939 | 0.0089939 | 0.97625 | -0.45683 | 0.9763 | -0.45586 | 2.4709
67 | -0.045147 | -0.011365 | 0.045211 | 0.011406 | 6.4408e-05 | 4.0747e-05 | 0.068087 | 0.068087 | 0.068087 | 0.98692 | -0.24985 | 0.98846 | -0.22005 | 18.7053
68 | 0.045147 | 0.011365 | -0.045102 | -0.011337 | 4.4412e-05 | 2.8098e-05 | 0.068087 | 0.068087 | 0.068087 | 0.98692 | -0.24985 | 0.98586 | -0.27045 | 18.7054
69 | 0.036218 | 0.00911 | -0.036206 | -0.009103 | 1.1129e-05 | 6.9957e-06 | 0.054677 | 0.054677 | 0.054677 | 0.98586 | -0.27045 | 0.98553 | -0.27688 | 15.0212
70 | -0.047031 | -0.011806 | 0.047037 | 0.01181 | 5.9472e-06 | 3.7639e-06 | 0.070065 | 0.070065 | 0.070065 | 0.99892 | -0.020765 | 0.99906 | -0.018114 | 19.2485
71 | 0.038495 | 0.0096665 | -0.038477 | -0.0096551 | 1.8049e-05 | 1.136e-05 | 0.057349 | 0.05735 | 0.05735 | 0.99892 | -0.020765 | 0.99841 | -0.030597 | 15.7554
72 | -0.05382 | -0.01351 | 0.053866 | 0.013539 | 4.6543e-05 | 2.9534e-05 | 0.080168 | 0.080168 | 0.080168 | 0.99906 | -0.018114 | 1 | 0 | 22.0241
73 | 0.031997 | 0.0080311 | -0.031981 | -0.0080215 | 1.5363e-05 | 9.5968e-06 | 0.047692 | 0.047692 | 0.047692 | 0.99841 | -0.030597 | 0.99788 | -0.04067 | 13.1022
74 | 0.23088 | 0.059337 | -0.2306 | -0.059152 | 0.0002894 | 0.00018487 | 0.34408 | 0.34408 | 0.34408 | 1 | 0 | 0.99863 | -0.025837 | 47.2642
75 | 0.22338 | 0.057345 | -0.2231 | -0.057161 | 0.00028794 | 0.00018392 | 0.33334 | 0.33334 | 0.33334 | 0.99863 | -0.025837 | 0.99722 | -0.052432 | 45.788
76 | 0.21537 | 0.055225 | -0.21499 | -0.054981 | 0.00038255 | 0.00024432 | 0.32181 | 0.32181 | 0.32181 | 0.99722 | -0.052432 | 0.99529 | -0.089132 | 44.2049
77 | 0.20912 | 0.053511 | -0.20885 | -0.053337 | 0.00027278 | 0.00017419 | 0.31304 | 0.31304 | 0.31304 | 0.99529 | -0.089132 | 0.99387 | -0.11611 | 43.0006

## res_trafo
| p_hv_mw | q_hv_mvar | p_lv_mw | q_lv_mvar | pl_mw | ql_mvar | i_hv_ka | i_lv_ka | vm_hv_pu | va_hv_degree | vm_lv_pu | va_lv_degree | loading_percent
0 | -1.2729e-15 | -1.3162e-15 | 0.00165 | 1.2699e-07 | 0.00165 | 1.2699e-07 | 5.2857e-17 | 0.0023815 | 0.99998 | 149.9956 | 1 | 0 | 0.2619

## res_ext_grid
| p_mw | q_mvar
0 | 0.29357 | 0.074673

## res_load
| p_mw | q_mvar
0 | 0.001076 | 0.00026966
1 | 0.0033018 | 0.00082751
2 | 0.0016072 | 0.0004028
3 | 0.0076388 | 0.0019145
4 | 0.0050301 | 0.0012607
5 | 0.00076157 | 0.00019087
6 | 0.0040214 | 0.0010079
7 | 0.0034701 | 0.00086968
8 | 0.0056726 | 0.0014217
9 | 0.0057508 | 0.0014413
10 | 0.0013689 | 0.00034307
11 | 0.0043858 | 0.0010992
12 | 0.003603 | 0.000903
13 | 0.005958 | 0.0014932
14 | 0.0063432 | 0.0015898
15 | 0.0081373 | 0.0020394
16 | 0.0081788 | 0.0020498
17 | 0.0030736 | 0.00077032
18 | 0.0063388 | 0.0015887
19 | 0.0053224 | 0.0013339
20 | 0.0071866 | 0.0018011
21 | 0.0068992 | 0.0017291
22 | 0.006927 | 0.0017361
23 | 0.0074761 | 0.0018737
24 | 0.0056132 | 0.0014068
25 | 0.0099791 | 0.002501
26 | 0.0099793 | 0.002501
27 | 0.0060687 | 0.001521
28 | 0.019401 | 0.0048624
29 | 0.0032709 | 0.00081976
30 | 0.0088704 | 0.0022231
31 | 0.0025178 | 0.00063103
32 | 0.0029779 | 0.00074633
33 | 0.0081518 | 0.002043
34 | 0.0010984 | 0.00027528
35 | 0.00085091 | 0.00021326
36 | 0.00065629 | 0.00016448
37 | 0.0013174 | 0.00033018
38 | 0.00058411 | 0.00014639
39 | 0.00058416 | 0.00014641
40 | 0.00080864 | 0.00020267
41 | 0.0011458 | 0.00028716
42 | 0.0020686 | 0.00051845
43 | 0.0086975 | 0.0021798
44 | 0.0088849 | 0.0022268
45 | 0.0085358 | 0.0021393
46 | 0.0067832 | 0.0017
47 | 0.00648 | 0.001624
48 | 0.0071674 | 0.0017963
49 | 0.0064941 | 0.0016276
50 | 0.0072125 | 0.0018076
51 | 0.0077242 | 0.0019359
52 | 0.0058641 | 0.0014697
53 | 0.00064075 | 0.00016059
54 | 0.008014 | 0.0020085

## dtypes
| element | column | dtype
0 | bus | name | object
1 | bus | vn_kv | float64
2 | bus | type | object
3 | bus | zone | object
4 | bus | in_service | bool
5 | load | name | object
6 | load | bus | uint32
7 | load | p_mw | float64
8 | load | q_mvar | float64
9 | load | const_z_percent | float64
10 | load | const_i_percent | float64
11 | load | sn_mva | float64
12 | load | scaling | float64
13 | load | in_service | bool
14 | load | type | object
15 | ext_grid | name | object
16 | ext_grid | bus | uint32
17 | ext_grid | vm_pu | float64
18 | ext_grid | va_degree | float64
19 | ext_grid | slack_weight | float64
20 | ext_grid | in_service | bool
21 | line | name | object
22 | line | std_type | object
23 | line | from_bus | uint32
24 | line | to_bus | uint32
25 | line | length_km | float64
26 | line | r_ohm_per_km | float64
27 | line | x_ohm_per_km | float64
28 | line | c_nf_per_km | float64
29 | line | g_us_per_km | float64
30 | line | max_i_ka | float64
31 | line | df | float64
32 | line | parallel | uint32
33 | line | type | object
34 | line | in_service | bool
35 | trafo | name | object
36 | trafo | std_type | object
37 | trafo | hv_bus | uint32
38 | trafo | lv_bus | uint32
39 | trafo | sn_mva | float64
40 | trafo | vn_hv_kv | float64
41 | trafo | vn_lv_kv | float64
42 | trafo | vk_percent | float64
43 | trafo | vkr_percent | float64
44 | trafo | pfe_kw | float64
45 | trafo | i0_percent | float64
46 | trafo | shift_degree | float64
47 | trafo | tap_side | object
48 | trafo | tap_neutral | int32
49 | trafo | tap_min | int32
50 | trafo | tap_max | int32
51 | trafo | tap_step_percent | float64
52 | trafo | tap_step_degree | float64
53 | trafo | tap_pos | int32
54 | trafo | tap_phase_shifter | bool
55 | trafo | parallel | uint32
56 | trafo | df | float64
57 | trafo | in_service | bool
58 | line_geodata | coords | object
59 | bus_geodata | x | float64
60 | bus_geodata | y | float64
61 | bus_geodata | coords | object
62 | res_bus | vm_pu | float64
63 | res_bus | va_degree | float64
64 | res_bus | p_mw | float64
65 | res_bus | q_mvar | float64
66 | res_line | p_from_mw | float64
67 | res_line | q_from_mvar | float64
68 | res_line | p_to_mw | float64
69 | res_line | q_to_mvar | float64
70 | res_line | pl_mw | float64
71 | res_line | ql_mvar | float64
72 | res_line | i_from_ka | float64
73 | res_line | i_to_ka | float64
74 | res_line | i_ka | float64
75 | res_line | vm_from_pu | float64
76 | res_line | va_from_degree | float64
77 | res_line | vm_to_pu | float64
78 | res_line | va_to_degree | float64
79 | res_line | loading_percent | float64
80 | res_trafo | p_hv_mw | float64
81 | res_trafo | q_hv_mvar | float64
82 | res_trafo | p_lv_mw | float64
83 | res_trafo | q_lv_mvar | float64
84 | res_trafo | pl_mw | float64
85 | res_trafo | ql_mvar | float64
86 | res_trafo | i_hv_ka | float64
87 | res_trafo | i_lv_ka | float64
88 | res_trafo | vm_hv_pu | float64
89 | res_trafo | va_hv_degree | float64
90 | res_trafo | vm_lv_pu | float64
91 | res_trafo | va_lv_degree | float64
92 | res_trafo | loading_percent | float64
93 | res_ext_grid | p_mw | float64
94 | res_ext_grid | q_mvar | float64
95 | res_load | p_mw | float64
96 | res_load | q_mvar | float64

## parameters
| version | format_version | converged | OPF_converged | name | f_hz | sn_mva
0 | 2.14.6 | 2.14.0 | TRUE | FALSE |  | 50 | 1