## bus
| name | vn_kv | type | zone | in_service
0 | bus_LV_230-79_1_3_node_16 | 0.4 | n |  | TRUE
1 | bus_LV_230-79_1_3_node_223 | 0.4 | n |  | TRUE
2 | bus_LV_230-79_1_3_node_221 | 0.4 | n |  | TRUE
3 | bus_LV_230-79_1_3_node_17 | 0.4 | n |  | TRUE
4 | bus_LV_230-79_1_3_node_30 | 0.4 | n |  | TRUE
5 | bus_LV_230-79_1_3_node_23 | 0.4 | n |  | TRUE
6 | bus_LV_230-79_1_3_node_63 | 0.4 | n |  | TRUE
7 | bus_LV_230-79_1_3_node_20 | 0.4 | n |  | TRUE
8 | bus_LV_230-79_1_3_node_43 | 0.4 | n |  | TRUE
9 | bus_LV_230-79_1_3_node_40 | 0.4 | n |  | TRUE
10 | bus_LV_230-79_1_3_node_24 | 0.4 | n |  | TRUE
11 | bus_LV_230-79_1_3_node_28 | 0.4 | n |  | TRUE
12 | bus_LV_230-79_1_3_node_196 | 0.4 | n |  | TRUE
13 | bus_LV_230-79_1_3_node_198 | 0.4 | n |  | TRUE
14 | bus_LV_230-79_1_3_node_25 | 0.4 | n |  | TRUE
15 | bus_LV_230-79_1_3_node_33 | 0.4 | n |  | TRUE
16 | bus_LV_230-79_1_3_node_182 | 0.4 | n |  | TRUE
17 | bus_LV_230-79_1_3_node_128 | 0.4 | n |  | TRUE
18 | bus_LV_230-79_1_3_node_67 | 0.4 | n |  | TRUE
19 | bus_LV_230-79_1_3_node_32 | 0.4 | n |  | TRUE
20 | bus_LV_230-79_1_3_node_197 | 0.4 | n |  | TRUE
21 | bus_LV_230-79_1_3_node_34 | 0.4 | n |  | TRUE
22 | bus_LV_230-79_1_3_node_214 | 0.4 | n |  | TRUE
23 | bus_LV_230-79_1_3_node_211 | 0.4 | n |  | TRUE
24 | bus_LV_230-79_1_3_node_37 | 0.4 | n |  | TRUE
25 | bus_LV_230-79_1_3_node_126 | 0.4 | n |  | TRUE
26 | bus_LV_230-79_1_3_node_117 | 0.4 | n |  | TRUE
27 | bus_LV_230-79_1_3_node_232 | 0.4 | n |  | TRUE
28 | bus_LV_230-79_1_3_node_222 | 0.4 | n |  | TRUE
29 | bus_LV_230-79_1_3_node_41 | 0.4 | n |  | TRUE
30 | bus_LV_230-79_1_3_node_204 | 0.4 | n |  | TRUE
31 | bus_LV_230-79_1_3_node_199 | 0.4 | n |  | TRUE
32 | bus_LV_230-79_1_3_node_181 | 0.4 | n |  | TRUE
33 | bus_LV_230-79_1_3_node_155 | 0.4 | n |  | TRUE
34 | bus_LV_230-79_1_3_node_156 | 0.4 | n |  | TRUE
35 | bus_LV_230-79_1_3_node_130 | 0.4 | n |  | TRUE
36 | bus_LV_230-79_1_3_node_131 | 0.4 | n |  | TRUE
37 | bus_LV_230-79_1_3_node_129 | 0.4 | n |  | TRUE
38 | bus_LV_230-79_1_3_node_216 | 0.4 | n |  | TRUE
39 | bus_LV_230-79_1_3_node_212 | 0.4 | n |  | TRUE
40 | bus_LV_230-79_1_3_node_127 | 0.4 | n |  | TRUE
41 | bus_LV_230-79_1_3_node_119 | 0.4 | n |  | TRUE
42 | bus_LV_230-79_1_3_node_124 | 0.4 | n |  | TRUE
43 | bus_LV_230-79_1_3_node_202 | 0.4 | n |  | TRUE
44 | bus_LV_230-79_1_3_node_200 | 0.4 | n |  | TRUE
45 | bus_LV_230-79_1_3_node_123 | 0.4 | n |  | TRUE
46 | bus_LV_230-79_1_3_node_220 | 0.4 | n |  | TRUE
47 | bus_LV_230-79_1_3_node_121 | 0.4 | n |  | TRUE
48 | bus_LV_230-79_1_3_node_122 | 0.4 | n |  | TRUE
49 | bus_LV_230-79_1_3_node_218 | 0.4 | n |  | TRUE
50 | bus_LV_230-79_1_3_node_217 | 0.4 | n |  | TRUE
51 | bus_LV_230-79_1_3_node_115 | 0.4 | n |  | TRUE
52 | bus_LV_230-79_1_3_node_42 | 0.4 | n |  | TRUE
53 | bus_LV_230-79_1_3_node_44 | 0.4 | n |  | TRUE
54 | bus_LV_230-79_1_3_node_52 | 0.4 | n |  | TRUE
55 | bus_LV_230-79_1_3_node_54 | 0.4 | n |  | TRUE
56 | bus_LV_230-79_1_3_node_53 | 0.4 | n |  | TRUE
57 | bus_LV_230-79_1_3_node_55 | 0.4 | n |  | TRUE
58 | bus_LV_230-79_1_3_node_56 | 0.4 | n |  | TRUE
59 | bus_LV_230-79_1_3_node_58 | 0.4 | n |  | TRUE
60 | bus_LV_230-79_1_3_node_59 | 0.4 | n |  | TRUE
61 | bus_LV_230-79_1_3_node_60 | 0.4 | n |  | TRUE
62 | bus_LV_230-79_1_3_node_61 | 0.4 | n |  | TRUE
63 | bus_LV_230-79_1_3_node_62 | 0.4 | n |  | TRUE
64 | bus_LV_230-79_1_3_node_249 | 0.4 | n |  | TRUE
65 | bus_LV_230-79_1_3_node_246 | 0.4 | n |  | TRUE
66 | bus_LV_230-79_1_3_node_260 | 0.4 | n |  | TRUE
67 | bus_LV_230-79_1_3_node_193 | 0.4 | n |  | TRUE
68 | bus_LV_230-79_1_3_node_191 | 0.4 | n |  | TRUE
69 | bus_LV_230-79_1_3_node_258 | 0.4 | n |  | TRUE
70 | bus_LV_230-79_1_3_node_247 | 0.4 | n |  | TRUE
71 | bus_LV_230-79_1_3_node_261 | 0.4 | n |  | TRUE
72 | bus_LV_230-79_1_3_node_64 | 0.4 | n |  | TRUE
73 | bus_LV_230-79_1_3_node_65 | 0.4 | n |  | TRUE
74 | bus_LV_230-79_1_3_node_66 | 0.4 | n |  | TRUE
75 | bus_LV_230-79_1_3_node_68 | 0.4 | n |  | TRUE
76 | bus_LV_230-79_1_3_node_69 | 0.4 | n |  | TRUE
77 | bus_LV_230-79_1_3_node_70 | 0.4 | n |  | TRUE
78 | bus_LV_230-79_1_3_node_144 | 0.4 | n |  | TRUE
79 | bus_LV_230-79_1_3_node_244 | 0.4 | n |  | TRUE
80 | bus_LV_230-79_1_3_node_145 | 0.4 | n |  | TRUE
81 | bus_LV_230-79_1_3_node_245 | 0.4 | n |  | TRUE
82 | bus_LV_230-79_1_3_node_116 | 0.4 | n |  | TRUE
83 | bus_LV_230-79_1_3_node_118 | 0.4 | n |  | TRUE
84 | bus_LV_230-79_1_3_node_125 | 0.4 | n |  | TRUE
85 | bus_LV_230-79_1_3_node_210 | 0.4 | n |  | TRUE
86 | bus_LV_230-79_1_3_node_215 | 0.4 | n |  | TRUE
87 | bus_LV_230-79_1_3_node_201 | 0.4 | n |  | TRUE
88 | bus_LV_230-79_1_3_node_194 | 0.4 | n |  | TRUE
89 | bus_LV_230-79_1_3_node_207 | 0.4 | n |  | TRUE
90 | bus_LV_230-79_1_3_node_205 | 0.4 | n |  | TRUE
91 | bus_LV_230-79_1_3_node_146 | 0.4 | n |  | TRUE
92 | bus_LV_230-79_1_3_node_147 | 0.4 | n |  | TRUE
93 | bus_LV_230-79_1_3_node_159 | 0.4 | n |  | TRUE
94 | bus_LV_230-79_1_3_node_163 | 0.4 | n |  | TRUE
95 | bus_LV_230-79_1_3_node_164 | 0.4 | n |  | TRUE
96 | bus_LV_230-79_1_3_node_166 | 0.4 | n |  | TRUE
97 | bus_LV_230-79_1_3_node_167 | 0.4 | n |  | TRUE
98 | bus_LV_230-79_1_3_node_168 | 0.4 | n |  | TRUE
99 | bus_LV_230-79_1_3_node_169 | 0.4 | n |  | TRUE
100 | bus_LV_230-79_1_3_node_170 | 0.4 | n |  | TRUE
101 | bus_LV_230-79_1_3_node_178 | 0.4 | n |  | TRUE
102 | bus_LV_230-79_1_3_node_183 | 0.4 | n |  | TRUE
103 | bus_LV_230-79_1_3_node_184 | 0.4 | n |  | TRUE
104 | bus_LV_230-79_1_3_node_187 | 0.4 | n |  | TRUE
105 | bus_LV_230-79_1_3_node_185 | 0.4 | n |  | TRUE
106 | bus_LV_230-79_1_3_node_186 | 0.4 | n |  | TRUE
107 | bus_LV_230-79_1_3_node_188 | 0.4 | n |  | TRUE
108 | bus_LV_230-79_1_3_node_189 | 0.4 | n |  | TRUE
109 | bus_LV_230-79_1_3_node_190 | 0.4 | n |  | TRUE
110 | bus_LV_230-79_1_3_node_192 | 0.4 | n |  | TRUE
111 | bus_LV_230-79_1_3_node_195 | 0.4 | n |  | TRUE
112 | bus_LV_230-79_1_3_node_251 | 0.4 | n |  | TRUE
113 | bus_LV_230-79_1_3_node_252 | 0.4 | n |  | TRUE
114 | bus_LV_230-79_1_3_node_203 | 0.4 | n |  | TRUE
115 | bus_LV_230-79_1_3_node_209 | 0.4 | n |  | TRUE
116 | bus_LV_230-79_1_3_node_208 | 0.4 | n |  | TRUE
117 | bus_LV_230-79_1_3_node_206 | 0.4 | n |  | TRUE
118 | bus_LV_230-79_1_3_node_213 | 0.4 | n |  | TRUE
119 | bus_LV_230-79_1_3_node_225 | 0.4 | n |  | TRUE
120 | bus_LV_230-79_1_3_node_228 | 0.4 | n |  | TRUE
121 | bus_LV_230-79_1_3_node_250 | 0.4 | n |  | TRUE
122 | bus_LV_230-79_1_3_node_226 | 0.4 | n |  | TRUE
123 | bus_LV_230-79_1_3_node_227 | 0.4 | n |  | TRUE
124 | bus_LV_230-79_1_3_node_229 | 0.4 | n |  | TRUE
125 | bus_LV_230-79_1_3_node_241 | 0.4 | n |  | TRUE
126 | bus_LV_230-79_1_3_node_235 | 0.4 | n |  | TRUE
127 | bus_LV_230-79_1_3_node_236 | 0.4 | n |  | TRUE
128 | bus_LV_230-79_1_3_node_237 | 0.4 | n |  | TRUE
129 | bus_LV_230-79_1_3_node_238 | 0.4 | n |  | TRUE
130 | bus_LV_230-79_1_3_node_239 | 0.4 | n |  | TRUE
131 | bus_LV_230-79_1_3_node_240 | 0.4 | n |  | TRUE
132 | bus_LV_230-79_1_3_node_242 | 0.4 | n |  | TRUE
133 | bus_LV_230-79_1_3_node_243 | 0.4 | n |  | TRUE
134 | bus_LV_230-79_1_3_node_259 | 0.4 | n |  | TRUE
135 | bus_LV_230-79_1_3_node_257 | 0.4 | n |  | TRUE
136 | bus_LV_230-79_1_3_node_248 | 0.4 | n |  | TRUE
137 | bus_LV_230-79_1_3_node_256 | 0.4 | n |  | TRUE
138 | bus_LV_230-79_1_3_node_255 | 0.4 | n |  | TRUE
139 | bus_LV_230-79_1_3_node_253 | 0.4 | n |  | TRUE
140 | bus_LV_230-79_1_3_node_254 | 0.4 | n |  | TRUE
141 | bus_LV_230-79_1_3_node_262 | 0.4 | n |  | TRUE
142 | bus_LV_230-79_1_3_node_264 | 0.4 | n |  | TRUE
143 | bus_MV_369_1_node_145 | 20 | n |  | TRUE

## load
| name | bus | p_mw | q_mvar | const_z_percent | const_i_percent | sn_mva | scaling | in_service | type
0 | LV_230-79_1_3_load_223 | 1 | 0.0030795 | 0.0007718 | 0 | 0 |  | 1 | TRUE | wye
1 | LV_230-79_1_3_load_63 | 6 | 0.0031819 | 0.00079746 | 0 | 0 |  | 1 | TRUE | wye
2 | LV_230-79_1_3_load_43 | 8 | 0.0011522 | 0.00028877 | 0 | 0 |  | 1 | TRUE | wye
3 | LV_230-79_1_3_load_40 | 9 | 0.0020473 | 0.00051311 | 0 | 0 |  | 1 | TRUE | wye
4 | LV_230-79_1_3_load_196 | 12 | 0.0016969 | 0.00042529 | 0 | 0 |  | 1 | TRUE | wye
5 | LV_230-79_1_3_load_198 | 13 | 0.0027499 | 0.00068918 | 0 | 0 |  | 1 | TRUE | wye
6 | LV_230-79_1_3_load_182 | 16 | 0.00098255 | 0.00024625 | 0 | 0 |  | 1 | TRUE | wye
7 | LV_230-79_1_3_load_128 | 17 | 0.002595 | 0.00065038 | 0 | 0 |  | 1 | TRUE | wye
8 | LV_230-79_1_3_load_67 | 18 | 0.005836 | 0.0014626 | 0 | 0 |  | 1 | TRUE | wye
9 | LV_230-79_1_3_load_197 | 20 | 0.0034288 | 0.00085933 | 0 | 0 |  | 1 | TRUE | wye
10 | LV_230-79_1_3_load_214 | 22 | 0.0011308 | 0.00028341 | 0 | 0 |  | 1 | TRUE | wye
11 | LV_230-79_1_3_load_211 | 23 | 0.0010514 | 0.00026349 | 0 | 0 |  | 1 | TRUE | wye
12 | LV_230-79_1_3_load_126 | 25 | 0.0020664 | 0.00051789 | 0 | 0 |  | 1 | TRUE | wye
13 | LV_230-79_1_3_load_232 | 27 | 0.0016833 | 0.00042187 | 0 | 0 |  | 1 | TRUE | wye
14 | LV_230-79_1_3_load_222 | 28 | 0.0018293 | 0.00045845 | 0 | 0 |  | 1 | TRUE | wye
15 | LV_230-79_1_3_load_41 | 29 | 0.00099931 | 0.00025045 | 0 | 0 |  | 1 | TRUE | wye
16 | LV_230-79_1_3_load_204 | 30 | 0.0012338 | 0.00030922 | 0 | 0 |  | 1 | TRUE | wye
17 | LV_230-79_1_3_load_199 | 31 | 0.0014952 | 0.00037473 | 0 | 0 |  | 1 | TRUE | wye
18 | LV_230-79_1_3_load_181 | 32 | 0.00098255 | 0.00024625 | 0 | 0 |  | 1 | TRUE | wye
19 | LV_230-79_1_3_load_155 | 33 | 0.0012124 | 0.00030385 | 0 | 0 |  | 1 | TRUE | wye
20 | LV_230-79_1_3_load_156 | 34 | 0.0015235 | 0.00038181 | 0 | 0 |  | 1 | TRUE | wye
21 | LV_230-79_1_3_load_130 | 35 | 0.0021444 | 0.00053743 | 0 | 0 |  | 1 | TRUE | wye
22 | LV_230-79_1_3_load_129 | 37 | 0.002285 | 0.00057268 | 0 | 0 |  | 1 | TRUE | wye
23 | LV_230-79_1_3_load_216 | 38 | 0.0011314 | 0.00028356 | 0 | 0 |  | 1 | TRUE | wye
24 | LV_230-79_1_3_load_212 | 39 | 0.0011318 | 0.00028366 | 0 | 0 |  | 1 | TRUE | wye
25 | LV_230-79_1_3_load_127 | 40 | 0.0010545 | 0.00026429 | 0 | 0 |  | 1 | TRUE | wye
26 | LV_230-79_1_3_load_202 | 43 | 0.0011555 | 0.0002896 | 0 | 0 |  | 1 | TRUE | wye
27 | LV_230-79_1_3_load_220 | 46 | 0.0011312 | 0.00028351 | 0 | 0 |  | 1 | TRUE | wye
28 | LV_230-79_1_3_load_218 | 49 | 0.0010545 | 0.00026429 | 0 | 0 |  | 1 | TRUE | wye
29 | LV_230-79_1_3_load_217 | 50 | 0.0011553 | 0.00028954 | 0 | 0 |  | 1 | TRUE | wye
30 | LV_230-79_1_3_load_115 | 51 | 0.0011585 | 0.00029036 | 0 | 0 |  | 1 | TRUE | wye
31 | LV_230-79_1_3_load_42 | 52 | 0.0014248 | 0.00035708 | 0 | 0 |  | 1 | TRUE | wye
32 | LV_230-79_1_3_load_44 | 53 | 0.0015301 | 0.00038348 | 0 | 0 |  | 1 | TRUE | wye
33 | LV_230-79_1_3_load_52 | 54 | 0.0016331 | 0.00040929 | 0 | 0 |  | 1 | TRUE | wye
34 | LV_230-79_1_3_load_56 | 58 | 0.0016032 | 0.00040179 | 0 | 0 |  | 1 | TRUE | wye
35 | LV_230-79_1_3_load_59 | 60 | 0.0014729 | 0.00036915 | 0 | 0 |  | 1 | TRUE | wye
36 | LV_230-79_1_3_load_60 | 61 | 0.0016781 | 0.00042058 | 0 | 0 |  | 1 | TRUE | wye
37 | LV_230-79_1_3_load_61 | 62 | 0.0012325 | 0.00030888 | 0 | 0 |  | 1 | TRUE | wye
38 | LV_230-79_1_3_load_62 | 63 | 0.0025736 | 0.00064499 | 0 | 0 |  | 1 | TRUE | wye
39 | LV_230-79_1_3_load_249 | 64 | 0.0012303 | 0.00030834 | 0 | 0 |  | 1 | TRUE | wye
40 | LV_230-79_1_3_load_246 | 65 | 0.00081117 | 0.0002033 | 0 | 0 |  | 1 | TRUE | wye
41 | LV_230-79_1_3_load_260 | 66 | 0.0026334 | 0.00065999 | 0 | 0 |  | 1 | TRUE | wye
42 | LV_230-79_1_3_load_193 | 67 | 0.00079823 | 0.00020006 | 0 | 0 |  | 1 | TRUE | wye
43 | LV_230-79_1_3_load_258 | 69 | 0.0012316 | 0.00030867 | 0 | 0 |  | 1 | TRUE | wye
44 | LV_230-79_1_3_load_247 | 70 | 0.0011761 | 0.00029475 | 0 | 0 |  | 1 | TRUE | wye
45 | LV_230-79_1_3_load_261 | 71 | 0.0025789 | 0.00064633 | 0 | 0 |  | 1 | TRUE | wye
46 | LV_230-79_1_3_load_66 | 74 | 0.001747 | 0.00043784 | 0 | 0 |  | 1 | TRUE | wye
47 | LV_230-79_1_3_load_68 | 75 | 0.0022477 | 0.00056332 | 0 | 0 |  | 1 | TRUE | wye
48 | LV_230-79_1_3_load_69 | 76 | 0.0015043 | 0.00037701 | 0 | 0 |  | 1 | TRUE | wye
49 | LV_230-79_1_3_load_70 | 77 | 0.0016837 | 0.00042199 | 0 | 0 |  | 1 | TRUE | wye
50 | LV_230-79_1_3_load_144 | 78 | 0.0015134 | 0.0003793 | 0 | 0 |  | 1 | TRUE | wye
51 | LV_230-79_1_3_load_244 | 79 | 0.0017009 | 0.00042627 | 0 | 0 |  | 1 | TRUE | wye
52 | LV_230-79_1_3_load_145 | 80 | 0.0015153 | 0.00037976 | 0 | 0 |  | 1 | TRUE | wye
53 | LV_230-79_1_3_load_245 | 81 | 0.0034913 | 0.00087501 | 0 | 0 |  | 1 | TRUE | wye
54 | LV_230-79_1_3_load_118 | 83 | 0.0011296 | 0.00028309 | 0 | 0 |  | 1 | TRUE | wye
55 | LV_230-79_1_3_load_125 | 84 | 0.0010983 | 0.00027526 | 0 | 0 |  | 1 | TRUE | wye
56 | LV_230-79_1_3_load_210 | 85 | 0.0018633 | 0.00046698 | 0 | 0 |  | 1 | TRUE | wye
57 | LV_230-79_1_3_load_215 | 86 | 0.0010522 | 0.0002637 | 0 | 0 |  | 1 | TRUE | wye
58 | LV_230-79_1_3_load_201 | 87 | 0.0017553 | 0.00043992 | 0 | 0 |  | 1 | TRUE | wye
59 | LV_230-79_1_3_load_194 | 88 | 0.00081019 | 0.00020305 | 0 | 0 |  | 1 | TRUE | wye
60 | LV_230-79_1_3_load_207 | 89 | 0.0017442 | 0.00043713 | 0 | 0 |  | 1 | TRUE | wye
61 | LV_230-79_1_3_load_205 | 90 | 0.0047694 | 0.0011953 | 0 | 0 |  | 1 | TRUE | wye
62 | LV_230-79_1_3_load_146 | 91 | 0.0016666 | 0.0004177 | 0 | 0 |  | 1 | TRUE | wye
63 | LV_230-79_1_3_load_147 | 92 | 0.0015043 | 0.00037701 | 0 | 0 |  | 1 | TRUE | wye
64 | LV_230-79_1_3_load_159 | 93 | 0.0015043 | 0.00037701 | 0 | 0 |  | 1 | TRUE | wye
65 | LV_230-79_1_3_load_163 | 94 | 0.0017599 | 0.00044108 | 0 | 0 |  | 1 | TRUE | wye
66 | LV_230-79_1_3_load_164 | 95 | 0.0035068 | 0.00087887 | 0 | 0 |  | 1 | TRUE | wye
67 | LV_230-79_1_3_load_166 | 96 | 0.0016692 | 0.00041834 | 0 | 0 |  | 1 | TRUE | wye
68 | LV_230-79_1_3_load_167 | 97 | 0.0015043 | 0.00037701 | 0 | 0 |  | 1 | TRUE | wye
69 | LV_230-79_1_3_load_168 | 98 | 0.001514 | 0.00037945 | 0 | 0 |  | 1 | TRUE | wye
70 | LV_230-79_1_3_load_169 | 99 | 0.001514 | 0.00037945 | 0 | 0 |  | 1 | TRUE | wye
71 | LV_230-79_1_3_load_170 | 100 | 0.002456 | 0.00061552 | 0 | 0 |  | 1 | TRUE | wye
72 | LV_230-79_1_3_load_178 | 101 | 0.0017603 | 0.00044117 | 0 | 0 |  | 1 | TRUE | wye
73 | LV_230-79_1_3_load_183 | 102 | 0.0019326 | 0.00048437 | 0 | 0 |  | 1 | TRUE | wye
74 | LV_230-79_1_3_load_184 | 103 | 0.0021633 | 0.00054218 | 0 | 0 |  | 1 | TRUE | wye
75 | LV_230-79_1_3_load_187 | 104 | 0.0019919 | 0.00049922 | 0 | 0 |  | 1 | TRUE | wye
76 | LV_230-79_1_3_load_185 | 105 | 0.0028799 | 0.00072178 | 0 | 0 |  | 1 | TRUE | wye
77 | LV_230-79_1_3_load_186 | 106 | 0.0015046 | 0.00037709 | 0 | 0 |  | 1 | TRUE | wye
78 | LV_230-79_1_3_load_188 | 107 | 0.001514 | 0.00037944 | 0 | 0 |  | 1 | TRUE | wye
79 | LV_230-79_1_3_load_189 | 108 | 0.00081544 | 0.00020437 | 0 | 0 |  | 1 | TRUE | wye
80 | LV_230-79_1_3_load_192 | 110 | 0.0018786 | 0.00047081 | 0 | 0 |  | 1 | TRUE | wye
81 | LV_230-79_1_3_load_195 | 111 | 0.00089789 | 0.00022503 | 0 | 0 |  | 1 | TRUE | wye
82 | LV_230-79_1_3_load_251 | 112 | 0.00090519 | 0.00022686 | 0 | 0 |  | 1 | TRUE | wye
83 | LV_230-79_1_3_load_252 | 113 | 0.0019102 | 0.00047874 | 0 | 0 |  | 1 | TRUE | wye
84 | LV_230-79_1_3_load_203 | 114 | 0.003123 | 0.00078271 | 0 | 0 |  | 1 | TRUE | wye
85 | LV_230-79_1_3_load_209 | 115 | 0.0018617 | 0.00046658 | 0 | 0 |  | 1 | TRUE | wye
86 | LV_230-79_1_3_load_208 | 116 | 0.0018617 | 0.00046658 | 0 | 0 |  | 1 | TRUE | wye
87 | LV_230-79_1_3_load_206 | 117 | 0.0047389 | 0.0011877 | 0 | 0 |  | 1 | TRUE | wye
88 | LV_230-79_1_3_load_213 | 118 | 0.0013643 | 0.00034191 | 0 | 0 |  | 1 | TRUE | wye
89 | LV_230-79_1_3_load_225 | 119 | 0.0016947 | 0.00042473 | 0 | 0 |  | 1 | TRUE | wye
90 | LV_230-79_1_3_load_228 | 120 | 0.002091 | 0.00052404 | 0 | 0 |  | 1 | TRUE | wye
91 | LV_230-79_1_3_load_250 | 121 | 0.0027897 | 0.00069917 | 0 | 0 |  | 1 | TRUE | wye
92 | LV_230-79_1_3_load_226 | 122 | 0.0017186 | 0.00043071 | 0 | 0 |  | 1 | TRUE | wye
93 | LV_230-79_1_3_load_227 | 123 | 0.0019881 | 0.00049825 | 0 | 0 |  | 1 | TRUE | wye
94 | LV_230-79_1_3_load_229 | 124 | 0.0034191 | 0.00085691 | 0 | 0 |  | 1 | TRUE | wye
95 | LV_230-79_1_3_load_241 | 125 | 0.0025483 | 0.00063867 | 0 | 0 |  | 1 | TRUE | wye
96 | LV_230-79_1_3_load_235 | 126 | 0.0011277 | 0.00028264 | 0 | 0 |  | 1 | TRUE | wye
97 | LV_230-79_1_3_load_236 | 127 | 0.0011303 | 0.00028329 | 0 | 0 |  | 1 | TRUE | wye
98 | LV_230-79_1_3_load_237 | 128 | 0.0016896 | 0.00042345 | 0 | 0 |  | 1 | TRUE | wye
99 | LV_230-79_1_3_load_238 | 129 | 0.0011297 | 0.00028312 | 0 | 0 |  | 1 | TRUE | wye
100 | LV_230-79_1_3_load_239 | 130 | 0.0020775 | 0.00052067 | 0 | 0 |  | 1 | TRUE | wye
101 | LV_230-79_1_3_load_240 | 131 | 0.0019913 | 0.00049908 | 0 | 0 |  | 1 | TRUE | wye
102 | LV_230-79_1_3_load_242 | 132 | 0.0011219 | 0.00028118 | 0 | 0 |  | 1 | TRUE | wye
103 | LV_230-79_1_3_load_243 | 133 | 0.0012531 | 0.00031405 | 0 | 0 |  | 1 | TRUE | wye
104 | LV_230-79_1_3_load_259 | 134 | 0.0012434 | 0.00031162 | 0 | 0 |  | 1 | TRUE | wye
105 | LV_230-79_1_3_load_257 | 135 | 0.0012317 | 0.0003087 | 0 | 0 |  | 1 | TRUE | wye
106 | LV_230-79_1_3_load_248 | 136 | 0.0015623 | 0.00039154 | 0 | 0 |  | 1 | TRUE | wye
107 | LV_230-79_1_3_load_256 | 137 | 0.0019041 | 0.00047722 | 0 | 0 |  | 1 | TRUE | wye
108 | LV_230-79_1_3_load_255 | 138 | 0.0018921 | 0.00047421 | 0 | 0 |  | 1 | TRUE | wye
109 | LV_230-79_1_3_load_253 | 139 | 0.0010675 | 0.00026753 | 0 | 0 |  | 1 | TRUE | wye
110 | LV_230-79_1_3_load_254 | 140 | 0.0011299 | 0.00028317 | 0 | 0 |  | 1 | TRUE | wye
111 | LV_230-79_1_3_load_262 | 141 | 0.0017406 | 0.00043622 | 0 | 0 |  | 1 | TRUE | wye
112 | LV_230-79_1_3_load_264 | 142 | 0.0017082 | 0.00042811 | 0 | 0 |  | 1 | TRUE | wye

## ext_grid
| name | bus | vm_pu | va_degree | slack_weight | in_service
0 |  | 93 | 1 | 0 | 1 | TRUE

## line
| name | std_type | from_bus | to_bus | length_km | r_ohm_per_km | x_ohm_per_km | c_nf_per_km | g_us_per_km | max_i_ka | df | parallel | type | in_service
0 | LV_230-79_1_3_line_0 |  | 0 | 1 | 0.013144 | 0.125 | 0.08 | 261 | 0 | 0.364 | 1 | 1 | cs | TRUE
1 | LV_230-79_1_3_line_1 |  | 0 | 2 | 0.012196 | 0.125 | 0.08 | 261 | 0 | 0.364 | 1 | 1 | cs | TRUE
2 | LV_230-79_1_3_line_2 |  | 1 | 27 | 0.0028089 | 0.125 | 0.08 | 261 | 0 | 0.364 | 1 | 1 | cs | TRUE
3 | LV_230-79_1_3_line_3 |  | 2 | 28 | 0.018097 | 0.125 | 0.08 | 261 | 0 | 0.364 | 1 | 1 | cs | TRUE
4 | LV_230-79_1_3_line_4 |  | 3 | 4 | 0.01707 | 0.125 | 0.08 | 261 | 0 | 0.364 | 1 | 1 | cs | TRUE
5 | LV_230-79_1_3_line_5 |  | 3 | 5 | 0.011713 | 0.125 | 0.08 | 261 | 0 | 0.364 | 1 | 1 | cs | TRUE
6 | LV_230-79_1_3_line_6 |  | 3 | 6 | 0.012167 | 0.125 | 0.08 | 261 | 0 | 0.364 | 1 | 1 | cs | TRUE
7 | LV_230-79_1_3_line_7 |  | 4 | 18 | 0.01538 | 0.125 | 0.08 | 261 | 0 | 0.364 | 1 | 1 | cs | TRUE
8 | LV_230-79_1_3_line_8 |  | 4 | 15 | 0.020257 | 0.125 | 0.08 | 261 | 0 | 0.364 | 1 | 1 | cs | TRUE
9 | LV_230-79_1_3_line_9 |  | 5 | 10 | 0.013202 | 0.125 | 0.08 | 261 | 0 | 0.364 | 1 | 1 | cs | TRUE
10 | LV_230-79_1_3_line_10 |  | 5 | 11 | 0.015399 | 0.125 | 0.08 | 261 | 0 | 0.364 | 1 | 1 | cs | TRUE
11 | LV_230-79_1_3_line_11 |  | 5 | 12 | 0.016688 | 0.125 | 0.08 | 261 | 0 | 0.364 | 1 | 1 | cs | TRUE
12 | LV_230-79_1_3_line_12 |  | 7 | 8 | 0.0070103 | 0.125 | 0.08 | 261 | 0 | 0.364 | 1 | 1 | cs | TRUE
13 | LV_230-79_1_3_line_13 |  | 7 | 9 | 0.017465 | 0.125 | 0.08 | 261 | 0 | 0.364 | 1 | 1 | cs | TRUE
14 | LV_230-79_1_3_line_14 |  | 8 | 14 | 0.017386 | 0.125 | 0.08 | 261 | 0 | 0.364 | 1 | 1 | cs | TRUE
15 | LV_230-79_1_3_line_15 |  | 9 | 29 | 0.009074 | 0.125 | 0.08 | 261 | 0 | 0.364 | 1 | 1 | cs | TRUE
16 | LV_230-79_1_3_line_16 |  | 10 | 13 | 0.019061 | 0.125 | 0.08 | 261 | 0 | 0.364 | 1 | 1 | cs | TRUE
17 | LV_230-79_1_3_line_17 |  | 11 | 17 | 0.031377 | 0.125 | 0.08 | 261 | 0 | 0.364 | 1 | 1 | cs | TRUE
18 | LV_230-79_1_3_line_18 |  | 12 | 19 | 0.023742 | 0.125 | 0.08 | 261 | 0 | 0.364 | 1 | 1 | cs | TRUE
19 | LV_230-79_1_3_line_19 |  | 13 | 30 | 0.0027984 | 0.125 | 0.08 | 261 | 0 | 0.364 | 1 | 1 | cs | TRUE
20 | LV_230-79_1_3_line_20 |  | 14 | 15 | 0.0095169 | 0.125 | 0.08 | 261 | 0 | 0.364 | 1 | 1 | cs | TRUE
21 | LV_230-79_1_3_line_21 |  | 14 | 16 | 0.0083698 | 0.125 | 0.08 | 261 | 0 | 0.364 | 1 | 1 | cs | TRUE
22 | LV_230-79_1_3_line_22 |  | 16 | 32 | 0.0073312 | 0.125 | 0.08 | 261 | 0 | 0.364 | 1 | 1 | cs | TRUE
23 | LV_230-79_1_3_line_23 |  | 17 | 37 | 0.0020737 | 0.125 | 0.08 | 261 | 0 | 0.364 | 1 | 1 | cs | TRUE
24 | LV_230-79_1_3_line_24 |  | 19 | 20 | 0.024671 | 0.125 | 0.08 | 261 | 0 | 0.364 | 1 | 1 | cs | TRUE
25 | LV_230-79_1_3_line_25 |  | 20 | 31 | 0.019528 | 0.125 | 0.08 | 261 | 0 | 0.364 | 1 | 1 | cs | TRUE
26 | LV_230-79_1_3_line_26 |  | 21 | 22 | 0.019923 | 0.125 | 0.08 | 261 | 0 | 0.364 | 1 | 1 | cs | TRUE
27 | LV_230-79_1_3_line_27 |  | 21 | 23 | 0.010382 | 0.125 | 0.08 | 261 | 0 | 0.364 | 1 | 1 | cs | TRUE
28 | LV_230-79_1_3_line_28 |  | 22 | 38 | 0.0070733 | 0.125 | 0.08 | 261 | 0 | 0.364 | 1 | 1 | cs | TRUE
29 | LV_230-79_1_3_line_29 |  | 23 | 39 | 0.0045957 | 0.125 | 0.08 | 261 | 0 | 0.364 | 1 | 1 | cs | TRUE
30 | LV_230-79_1_3_line_30 |  | 24 | 25 | 0.041296 | 0.125 | 0.08 | 261 | 0 | 0.364 | 1 | 1 | cs | TRUE
31 | LV_230-79_1_3_line_31 |  | 24 | 26 | 0.023942 | 0.125 | 0.08 | 261 | 0 | 0.364 | 1 | 1 | cs | TRUE
32 | LV_230-79_1_3_line_32 |  | 26 | 51 | 0.029295 | 0.125 | 0.08 | 261 | 0 | 0.364 | 1 | 1 | cs | TRUE
33 | LV_230-79_1_3_line_33 |  | 27 | 121 | 0.025562 | 0.125 | 0.08 | 261 | 0 | 0.364 | 1 | 1 | cs | TRUE
34 | LV_230-79_1_3_line_34 |  | 28 | 119 | 0.0014266 | 0.125 | 0.08 | 261 | 0 | 0.364 | 1 | 1 | cs | TRUE
35 | LV_230-79_1_3_line_35 |  | 29 | 52 | 0.0094955 | 0.125 | 0.08 | 261 | 0 | 0.364 | 1 | 1 | cs | TRUE
36 | LV_230-79_1_3_line_36 |  | 33 | 34 | 0.010972 | 0.125 | 0.08 | 261 | 0 | 0.364 | 1 | 1 | cs | TRUE
37 | LV_230-79_1_3_line_37 |  | 34 | 53 | 0.010796 | 0.125 | 0.08 | 261 | 0 | 0.364 | 1 | 1 | cs | TRUE
38 | LV_230-79_1_3_line_38 |  | 35 | 36 | 0.019685 | 0.125 | 0.08 | 261 | 0 | 0.364 | 1 | 1 | cs | TRUE
39 | LV_230-79_1_3_line_39 |  | 36 | 89 | 0.013632 | 0.125 | 0.08 | 261 | 0 | 0.364 | 1 | 1 | cs | TRUE
40 | LV_230-79_1_3_line_40 |  | 37 | 75 | 0.01887 | 0.125 | 0.08 | 261 | 0 | 0.364 | 1 | 1 | cs | TRUE
41 | LV_230-79_1_3_line_41 |  | 38 | 46 | 0.0070768 | 0.125 | 0.08 | 261 | 0 | 0.364 | 1 | 1 | cs | TRUE
42 | LV_230-79_1_3_line_42 |  | 39 | 118 | 0.0024873 | 0.125 | 0.08 | 261 | 0 | 0.364 | 1 | 1 | cs | TRUE
43 | LV_230-79_1_3_line_43 |  | 40 | 41 | 0.0052549 | 0.125 | 0.08 | 261 | 0 | 0.364 | 1 | 1 | cs | TRUE
44 | LV_230-79_1_3_line_44 |  | 41 | 48 | 0.002118 | 0.125 | 0.08 | 261 | 0 | 0.364 | 1 | 1 | cs | TRUE
45 | LV_230-79_1_3_line_45 |  | 41 | 82 | 0.008395 | 0.125 | 0.08 | 261 | 0 | 0.364 | 1 | 1 | cs | TRUE
46 | LV_230-79_1_3_line_46 |  | 42 | 43 | 0.0018361 | 0.125 | 0.08 | 261 | 0 | 0.364 | 1 | 1 | cs | TRUE
47 | LV_230-79_1_3_line_47 |  | 42 | 44 | 0.009067 | 0.125 | 0.08 | 261 | 0 | 0.364 | 1 | 1 | cs | TRUE
48 | LV_230-79_1_3_line_48 |  | 43 | 47 | 0.028875 | 0.125 | 0.08 | 261 | 0 | 0.364 | 1 | 1 | cs | TRUE
49 | LV_230-79_1_3_line_49 |  | 44 | 87 | 0.034577 | 0.125 | 0.08 | 261 | 0 | 0.364 | 1 | 1 | cs | TRUE
50 | LV_230-79_1_3_line_50 |  | 44 | 88 | 0.018228 | 0.125 | 0.08 | 261 | 0 | 0.364 | 1 | 1 | cs | TRUE
51 | LV_230-79_1_3_line_51 |  | 45 | 46 | 0.019488 | 0.125 | 0.08 | 261 | 0 | 0.364 | 1 | 1 | cs | TRUE
52 | LV_230-79_1_3_line_52 |  | 45 | 47 | 0.028417 | 0.125 | 0.08 | 261 | 0 | 0.364 | 1 | 1 | cs | TRUE
53 | LV_230-79_1_3_line_53 |  | 47 | 50 | 0.03855 | 0.125 | 0.08 | 261 | 0 | 0.364 | 1 | 1 | cs | TRUE
54 | LV_230-79_1_3_line_54 |  | 48 | 49 | 0.014431 | 0.125 | 0.08 | 261 | 0 | 0.364 | 1 | 1 | cs | TRUE
55 | LV_230-79_1_3_line_55 |  | 49 | 86 | 0.0071218 | 0.125 | 0.08 | 261 | 0 | 0.364 | 1 | 1 | cs | TRUE
56 | LV_230-79_1_3_line_56 |  | 50 | 85 | 0.027747 | 0.125 | 0.08 | 261 | 0 | 0.364 | 1 | 1 | cs | TRUE
57 | LV_230-79_1_3_line_57 |  | 51 | 82 | 0.0089457 | 0.125 | 0.08 | 261 | 0 | 0.364 | 1 | 1 | cs | TRUE
58 | LV_230-79_1_3_line_58 |  | 52 | 53 | 0.0017233 | 0.125 | 0.08 | 261 | 0 | 0.364 | 1 | 1 | cs | TRUE
59 | LV_230-79_1_3_line_59 |  | 54 | 55 | 0.031263 | 0.125 | 0.08 | 261 | 0 | 0.364 | 1 | 1 | cs | TRUE
60 | LV_230-79_1_3_line_60 |  | 55 | 59 | 0.064234 | 0.125 | 0.08 | 261 | 0 | 0.364 | 1 | 1 | cs | TRUE
61 | LV_230-79_1_3_line_61 |  | 55 | 56 | 0.073155 | 0.125 | 0.08 | 261 | 0 | 0.364 | 1 | 1 | cs | TRUE
62 | LV_230-79_1_3_line_62 |  | 56 | 57 | 0.005762 | 0.125 | 0.08 | 261 | 0 | 0.364 | 1 | 1 | cs | TRUE
63 | LV_230-79_1_3_line_63 |  | 56 | 58 | 0.024273 | 0.125 | 0.08 | 261 | 0 | 0.364 | 1 | 1 | cs | TRUE
64 | LV_230-79_1_3_line_64 |  | 57 | 60 | 0.019831 | 0.125 | 0.08 | 261 | 0 | 0.364 | 1 | 1 | cs | TRUE
65 | LV_230-79_1_3_line_65 |  | 57 | 61 | 0.012388 | 0.125 | 0.08 | 261 | 0 | 0.364 | 1 | 1 | cs | TRUE
66 | LV_230-79_1_3_line_66 |  | 58 | 62 | 0.0021631 | 0.125 | 0.08 | 261 | 0 | 0.364 | 1 | 1 | cs | TRUE
67 | LV_230-79_1_3_line_67 |  | 59 | 63 | 0.032664 | 0.125 | 0.08 | 261 | 0 | 0.364 | 1 | 1 | cs | TRUE
68 | LV_230-79_1_3_line_68 |  | 60 | 64 | 0.0061667 | 0.125 | 0.08 | 261 | 0 | 0.364 | 1 | 1 | cs | TRUE
69 | LV_230-79_1_3_line_69 |  | 61 | 65 | 0.0066084 | 0.125 | 0.08 | 261 | 0 | 0.364 | 1 | 1 | cs | TRUE
70 | LV_230-79_1_3_line_70 |  | 62 | 66 | 0.018319 | 0.125 | 0.08 | 261 | 0 | 0.364 | 1 | 1 | cs | TRUE
71 | LV_230-79_1_3_line_71 |  | 64 | 69 | 0.0061553 | 0.125 | 0.08 | 261 | 0 | 0.364 | 1 | 1 | cs | TRUE
72 | LV_230-79_1_3_line_72 |  | 65 | 70 | 0.0074984 | 0.125 | 0.08 | 261 | 0 | 0.364 | 1 | 1 | cs | TRUE
73 | LV_230-79_1_3_line_73 |  | 66 | 71 | 0.011776 | 0.125 | 0.08 | 261 | 0 | 0.364 | 1 | 1 | cs | TRUE
74 | LV_230-79_1_3_line_74 |  | 67 | 68 | 0.016239 | 0.125 | 0.08 | 261 | 0 | 0.364 | 1 | 1 | cs | TRUE
75 | LV_230-79_1_3_line_75 |  | 68 | 88 | 0.011243 | 0.125 | 0.08 | 261 | 0 | 0.364 | 1 | 1 | cs | TRUE
76 | LV_230-79_1_3_line_76 |  | 68 | 109 | 0.005742 | 0.125 | 0.08 | 261 | 0 | 0.364 | 1 | 1 | cs | TRUE
77 | LV_230-79_1_3_line_77 |  | 69 | 135 | 0.0061568 | 0.125 | 0.08 | 261 | 0 | 0.364 | 1 | 1 | cs | TRUE
78 | LV_230-79_1_3_line_78 |  | 70 | 136 | 0.0088641 | 0.125 | 0.08 | 261 | 0 | 0.364 | 1 | 1 | cs | TRUE
79 | LV_230-79_1_3_line_79 |  | 71 | 141 | 0.011626 | 0.125 | 0.08 | 261 | 0 | 0.364 | 1 | 1 | cs | TRUE
80 | LV_230-79_1_3_line_80 |  | 72 | 73 | 0.00403 | 0.125 | 0.08 | 261 | 0 | 0.364 | 1 | 1 | cs | TRUE
81 | LV_230-79_1_3_line_81 |  | 72 | 74 | 0.0098938 | 0.125 | 0.08 | 261 | 0 | 0.364 | 1 | 1 | cs | TRUE
82 | LV_230-79_1_3_line_82 |  | 73 | 75 | 0.0042684 | 0.125 | 0.08 | 261 | 0 | 0.364 | 1 | 1 | cs | TRUE
83 | LV_230-79_1_3_line_83 |  | 73 | 76 | 0.0032542 | 0.125 | 0.08 | 261 | 0 | 0.364 | 1 | 1 | cs | TRUE
84 | LV_230-79_1_3_line_84 |  | 74 | 77 | 0.006507 | 0.125 | 0.08 | 261 | 0 | 0.364 | 1 | 1 | cs | TRUE
85 | LV_230-79_1_3_line_85 |  | 76 | 78 | 0.0062486 | 0.125 | 0.08 | 261 | 0 | 0.364 | 1 | 1 | cs | TRUE
86 | LV_230-79_1_3_line_86 |  | 77 | 79 | 0.0067831 | 0.125 | 0.08 | 261 | 0 | 0.364 | 1 | 1 | cs | TRUE
87 | LV_230-79_1_3_line_87 |  | 78 | 80 | 0.0063469 | 0.125 | 0.08 | 261 | 0 | 0.364 | 1 | 1 | cs | TRUE
88 | LV_230-79_1_3_line_88 |  | 79 | 81 | 0.0035247 | 0.125 | 0.08 | 261 | 0 | 0.364 | 1 | 1 | cs | TRUE
89 | LV_230-79_1_3_line_89 |  | 80 | 91 | 0.0028608 | 0.125 | 0.08 | 261 | 0 | 0.364 | 1 | 1 | cs | TRUE
90 | LV_230-79_1_3_line_90 |  | 82 | 83 | 0.013605 | 0.125 | 0.08 | 261 | 0 | 0.364 | 1 | 1 | cs | TRUE
91 | LV_230-79_1_3_line_91 |  | 83 | 84 | 0.0073461 | 0.125 | 0.08 | 261 | 0 | 0.364 | 1 | 1 | cs | TRUE
92 | LV_230-79_1_3_line_92 |  | 86 | 118 | 0.0071689 | 0.125 | 0.08 | 261 | 0 | 0.364 | 1 | 1 | cs | TRUE
93 | LV_230-79_1_3_line_93 |  | 87 | 114 | 0.001865 | 0.125 | 0.08 | 261 | 0 | 0.364 | 1 | 1 | cs | TRUE
94 | LV_230-79_1_3_line_94 |  | 89 | 90 | 0.018854 | 0.125 | 0.08 | 261 | 0 | 0.364 | 1 | 1 | cs | TRUE
95 | LV_230-79_1_3_line_95 |  | 90 | 117 | 0.016411 | 0.125 | 0.08 | 261 | 0 | 0.364 | 1 | 1 | cs | TRUE
96 | LV_230-79_1_3_line_96 |  | 91 | 92 | 0.0033922 | 0.125 | 0.08 | 261 | 0 | 0.364 | 1 | 1 | cs | TRUE
97 | LV_230-79_1_3_line_97 |  | 92 | 93 | 0.016577 | 0.125 | 0.08 | 261 | 0 | 0.364 | 1 | 1 | cs | TRUE
98 | LV_230-79_1_3_line_98 |  | 93 | 94 | 0.0050054 | 0.125 | 0.08 | 261 | 0 | 0.364 | 1 | 2 | cs | TRUE
99 | LV_230-79_1_3_line_99 |  | 94 | 95 | 0.00041776 | 0.125 | 0.08 | 261 | 0 | 0.364 | 1 | 2 | cs | TRUE
100 | LV_230-79_1_3_line_100 |  | 95 | 96 | 0.00028296 | 0.125 | 0.08 | 261 | 0 | 0.364 | 1 | 2 | cs | TRUE
101 | LV_230-79_1_3_line_101 |  | 96 | 97 | 0.0019158 | 0.125 | 0.08 | 261 | 0 | 0.364 | 1 | 1 | cs | TRUE
102 | LV_230-79_1_3_line_102 |  | 97 | 98 | 0.0061968 | 0.125 | 0.08 | 261 | 0 | 0.364 | 1 | 1 | cs | TRUE
103 | LV_230-79_1_3_line_103 |  | 98 | 99 | 0.0064548 | 0.125 | 0.08 | 261 | 0 | 0.364 | 1 | 1 | cs | TRUE
104 | LV_230-79_1_3_line_104 |  | 99 | 100 | 0.008403 | 0.125 | 0.08 | 261 | 0 | 0.364 | 1 | 1 | cs | TRUE
105 | LV_230-79_1_3_line_105 |  | 100 | 101 | 0.00063148 | 0.125 | 0.08 | 261 | 0 | 0.364 | 1 | 1 | cs | TRUE
106 | LV_230-79_1_3_line_106 |  | 101 | 102 | 0.00065899 | 0.125 | 0.08 | 261 | 0 | 0.364 | 1 | 1 | cs | TRUE
107 | LV_230-79_1_3_line_107 |  | 102 | 103 | 0.001148 | 0.125 | 0.08 | 261 | 0 | 0.364 | 1 | 1 | cs | TRUE
108 | LV_230-79_1_3_line_108 |  | 103 | 104 | 0.0028193 | 0.125 | 0.08 | 261 | 0 | 0.364 | 1 | 1 | cs | TRUE
109 | LV_230-79_1_3_line_109 |  | 104 | 105 | 0.0061158 | 0.125 | 0.08 | 261 | 0 | 0.364 | 1 | 1 | cs | TRUE
110 | LV_230-79_1_3_line_110 |  | 105 | 106 | 0.0090496 | 0.125 | 0.08 | 261 | 0 | 0.364 | 1 | 1 | cs | TRUE
111 | LV_230-79_1_3_line_111 |  | 106 | 107 | 0.0061954 | 0.125 | 0.08 | 261 | 0 | 0.364 | 1 | 1 | cs | TRUE
112 | LV_230-79_1_3_line_112 |  | 107 | 108 | 0.0064548 | 0.125 | 0.08 | 261 | 0 | 0.364 | 1 | 1 | cs | TRUE
113 | LV_230-79_1_3_line_113 |  | 108 | 109 | 0.011992 | 0.125 | 0.08 | 261 | 0 | 0.364 | 1 | 1 | cs | TRUE
114 | LV_230-79_1_3_line_114 |  | 109 | 110 | 0.014135 | 0.125 | 0.08 | 261 | 0 | 0.364 | 1 | 1 | cs | TRUE
115 | LV_230-79_1_3_line_115 |  | 110 | 111 | 0.0011458 | 0.125 | 0.08 | 261 | 0 | 0.364 | 1 | 1 | cs | TRUE
116 | LV_230-79_1_3_line_116 |  | 111 | 112 | 0.0073842 | 0.125 | 0.08 | 261 | 0 | 0.364 | 1 | 1 | cs | TRUE
117 | LV_230-79_1_3_line_117 |  | 112 | 113 | 0.0031438 | 0.125 | 0.08 | 261 | 0 | 0.364 | 1 | 1 | cs | TRUE
118 | LV_230-79_1_3_line_118 |  | 113 | 139 | 0.0042678 | 0.125 | 0.08 | 261 | 0 | 0.364 | 1 | 1 | cs | TRUE
119 | LV_230-79_1_3_line_119 |  | 114 | 115 | 0.026043 | 0.125 | 0.08 | 261 | 0 | 0.364 | 1 | 1 | cs | TRUE
120 | LV_230-79_1_3_line_120 |  | 115 | 116 | 0.00044178 | 0.125 | 0.08 | 261 | 0 | 0.364 | 1 | 1 | cs | TRUE
121 | LV_230-79_1_3_line_121 |  | 116 | 117 | 0.030222 | 0.125 | 0.08 | 261 | 0 | 0.364 | 1 | 1 | cs | TRUE
122 | LV_230-79_1_3_line_122 |  | 119 | 120 | 0.0062234 | 0.125 | 0.08 | 261 | 0 | 0.364 | 1 | 1 | cs | TRUE
123 | LV_230-79_1_3_line_123 |  | 120 | 122 | 0.00091503 | 0.125 | 0.08 | 261 | 0 | 0.364 | 1 | 1 | cs | TRUE
124 | LV_230-79_1_3_line_124 |  | 121 | 125 | 0.0002588 | 0.125 | 0.08 | 261 | 0 | 0.364 | 1 | 1 | cs | TRUE
125 | LV_230-79_1_3_line_125 |  | 122 | 123 | 0.013372 | 0.125 | 0.08 | 261 | 0 | 0.364 | 1 | 1 | cs | TRUE
126 | LV_230-79_1_3_line_126 |  | 123 | 124 | 0.004436 | 0.125 | 0.08 | 261 | 0 | 0.364 | 1 | 1 | cs | TRUE
127 | LV_230-79_1_3_line_127 |  | 125 | 130 | 0.00027808 | 0.125 | 0.08 | 261 | 0 | 0.364 | 1 | 1 | cs | TRUE
128 | LV_230-79_1_3_line_128 |  | 126 | 127 | 0.0061097 | 0.125 | 0.08 | 261 | 0 | 0.364 | 1 | 1 | cs | TRUE
129 | LV_230-79_1_3_line_129 |  | 126 | 128 | 0.0066756 | 0.125 | 0.08 | 261 | 0 | 0.364 | 1 | 1 | cs | TRUE
130 | LV_230-79_1_3_line_130 |  | 127 | 129 | 0.0061136 | 0.125 | 0.08 | 261 | 0 | 0.364 | 1 | 1 | cs | TRUE
131 | LV_230-79_1_3_line_131 |  | 128 | 130 | 0.0011706 | 0.125 | 0.08 | 261 | 0 | 0.364 | 1 | 1 | cs | TRUE
132 | LV_230-79_1_3_line_132 |  | 129 | 131 | 0.0054904 | 0.125 | 0.08 | 261 | 0 | 0.364 | 1 | 1 | cs | TRUE
133 | LV_230-79_1_3_line_133 |  | 131 | 132 | 0.0033537 | 0.125 | 0.08 | 261 | 0 | 0.364 | 1 | 1 | cs | TRUE
134 | LV_230-79_1_3_line_134 |  | 132 | 133 | 0.0001512 | 0.125 | 0.08 | 261 | 0 | 0.364 | 1 | 1 | cs | TRUE
135 | LV_230-79_1_3_line_135 |  | 133 | 134 | 0.00015964 | 0.125 | 0.08 | 261 | 0 | 0.364 | 1 | 1 | cs | TRUE
136 | LV_230-79_1_3_line_136 |  | 134 | 135 | 0.0040048 | 0.125 | 0.08 | 261 | 0 | 0.364 | 1 | 1 | cs | TRUE
137 | LV_230-79_1_3_line_137 |  | 136 | 137 | 0.0011369 | 0.125 | 0.08 | 261 | 0 | 0.364 | 1 | 1 | cs | TRUE
138 | LV_230-79_1_3_line_138 |  | 137 | 138 | 0.011646 | 0.125 | 0.08 | 261 | 0 | 0.364 | 1 | 1 | cs | TRUE
139 | LV_230-79_1_3_line_139 |  | 138 | 140 | 0.0013295 | 0.125 | 0.08 | 261 | 0 | 0.364 | 1 | 1 | cs | TRUE
140 | LV_230-79_1_3_line_140 |  | 139 | 140 | 0.0060481 | 0.125 | 0.08 | 261 | 0 | 0.364 | 1 | 1 | cs | TRUE
141 | LV_230-79_1_3_line_141 |  | 141 | 142 | 0.018598 | 0.125 | 0.08 | 261 | 0 | 0.364 | 1 | 1 | cs | TRUE

## trafo
| name | std_type | hv_bus | lv_bus | sn_mva | vn_hv_kv | vn_lv_kv | vk_percent | vkr_percent | pfe_kw | i0_percent | shift_degree | tap_side | tap_neutral | tap_min | tap_max | tap_step_percent | tap_step_degree | tap_pos | tap_phase_shifter | parallel | df | in_service
0 | LV_230-79_1_3_trafo_159 | 0.63 MVA 20/0.4 kV | 143 | 93 | 0.63 | 20 | 0.4 | 6 | 1.206 | 1.65 | 0.2619 | 150 | hv | 0 | -2 | 2 | 2.5 | 0 | 0 | FALSE | 1 | 1 | TRUE

## line_geodata
| x0 | y0 | x1 | y1 | x2 | y2 | x3 | y3 | x4 | y4 | x5 | y5 | x6 | y6
0 | 2696460.7383 | 1263457.1588 | 2696455.1775 | 1263469.0684
1 | 2696456.571 | 1263445.6925 | 2696460.7383 | 1263457.1588
2 | 2696455.1775 | 1263469.0684 | 2696453.9891 | 1263471.6136
3 | 2696456.571 | 1263445.6925 | 2696448.5479 | 1263447.9858 | 2696439.6206 | 1263444.0584
4 | 2696419.2794 | 1263377.8068 | 2696435.0758 | 1263384.3919
5 | 2696419.2794 | 1263377.8068 | 2696419.9139 | 1263371.2451 | 2696420.4114 | 1263366.149
6 | 2696419.2794 | 1263377.8068 | 2696413.2436 | 1263376.9632 | 2696410.5407 | 1263382.4014
7 | 2696435.0758 | 1263384.3919 | 2696440.1649 | 1263398.9051
8 | 2696435.0758 | 1263384.3919 | 2696440.5721 | 1263385.0599 | 2696447.2589 | 1263385.7139 | 2696450.1375 | 1263381.98 | 2696452.916 | 1263380.2239
9 | 2696425.7017 | 1263354.0476 | 2696420.4114 | 1263366.149
10 | 2696409.7108 | 1263370 | 2696419.9139 | 1263371.2451 | 2696420.4114 | 1263366.149
11 | 2696420.4114 | 1263366.149 | 2696404.5649 | 1263364.9453 | 2696403.769 | 1263364.9472
12 | 2696442.5866 | 1263350.2532 | 2696446.2002 | 1263355.4941 | 2696446.4059 | 1263356.1047
13 | 2696442.5866 | 1263350.2532 | 2696448.9417 | 1263333.986
14 | 2696454.5005 | 1263370.842 | 2696450.1451 | 1263367.2014 | 2696446.4059 | 1263356.1047
15 | 2696448.9417 | 1263333.986 | 2696452.2436 | 1263325.534
16 | 2696425.7017 | 1263354.0476 | 2696419.4933 | 1263336.0258
17 | 2696409.7108 | 1263370 | 2696396.7256 | 1263398.5643
18 | 2696380.0832 | 1263366.1361 | 2696392.0959 | 1263364.9754 | 2696403.769 | 1263364.9472
19 | 2696418.5818 | 1263333.38 | 2696419.4933 | 1263336.0258
20 | 2696452.916 | 1263380.2239 | 2696453.6026 | 1263375.5424 | 2696454.5005 | 1263370.842
21 | 2696454.5005 | 1263370.842 | 2696457.9219 | 1263371.6985 | 2696462.7188 | 1263372.3643
22 | 2696469.9804 | 1263373.3722 | 2696462.7188 | 1263372.3643
23 | 2696396.7256 | 1263398.5643 | 2696395.8674 | 1263400.4521
24 | 2696380.0832 | 1263366.1361 | 2696377.3772 | 1263354.6716 | 2696382.7791 | 1263342.9663
25 | 2696391.0399 | 1263325.2732 | 2696390.1619 | 1263326.9684 | 2696382.7791 | 1263342.9663
26 | 2696303.8339 | 1263423.452 | 2696293.2881 | 1263440.3551
27 | 2696303.8339 | 1263423.452 | 2696296.1695 | 1263421.3032 | 2696293.8442 | 1263420.6264
28 | 2696293.2881 | 1263440.3551 | 2696289.544 | 1263446.3562
29 | 2696289.4317 | 1263419.3419 | 2696293.8442 | 1263420.6264
30 | 2696260.2704 | 1263349.6715 | 2696301.3487 | 1263353.9041
31 | 2696256.157 | 1263373.2571 | 2696260.2704 | 1263349.6715
32 | 2696256.157 | 1263373.2571 | 2696254.5617 | 1263382.3942 | 2696261.5673 | 1263384.7546 | 2696258.0493 | 1263396.8821
33 | 2696443.1747 | 1263494.7749 | 2696453.9891 | 1263471.6136
34 | 2696438.3147 | 1263443.4839 | 2696439.6206 | 1263444.0584
35 | 2696455.6989 | 1263316.6895 | 2696452.2436 | 1263325.534
36 | 2696464.2473 | 1263294.8082 | 2696460.2546 | 1263305.0283
37 | 2696460.2546 | 1263305.0283 | 2696456.326 | 1263315.0844
38 | 2696348.2461 | 1263381.808 | 2696358.3464 | 1263376.8796 | 2696366.2257 | 1263373.8364
39 | 2696348.2461 | 1263381.808 | 2696354.2692 | 1263394.0373
40 | 2696388.0583 | 1263417.6302 | 2696395.8674 | 1263400.4521
41 | 2696289.544 | 1263446.3562 | 2696285.7981 | 1263452.3603
42 | 2696289.4317 | 1263419.3419 | 2696287.0435 | 1263418.6468
43 | 2696260.0866 | 1263408.5944 | 2696261.6284 | 1263403.5707
44 | 2696259.466 | 1263410.6193 | 2696260.0866 | 1263408.5944
45 | 2696255.5569 | 1263405.4737 | 2696254.6523 | 1263408.2834 | 2696260.0866 | 1263408.5944
46 | 2696293.2895 | 1263504.1907 | 2696291.6028 | 1263503.4652
47 | 2696301.6384 | 1263507.7852 | 2696293.2895 | 1263504.1907
48 | 2696265.078 | 1263492.0549 | 2696291.6028 | 1263503.4652
49 | 2696301.6384 | 1263507.7852 | 2696317.7335 | 1263477.1827
50 | 2696301.6384 | 1263507.7852 | 2696318.0068 | 1263515.8068
51 | 2696275.4826 | 1263468.8942 | 2696285.7981 | 1263452.3603
52 | 2696265.078 | 1263492.0549 | 2696262.4391 | 1263490.7998 | 2696275.4826 | 1263468.8942
53 | 2696265.078 | 1263492.0549 | 2696278.7761 | 1263469.7374 | 2696285.378 | 1263459.284
54 | 2696259.466 | 1263410.6193 | 2696273.3223 | 1263414.6527
55 | 2696280.1603 | 1263416.6431 | 2696273.3223 | 1263414.6527
56 | 2696285.378 | 1263459.284 | 2696300.1942 | 1263435.8239
57 | 2696255.5569 | 1263405.4737 | 2696258.0493 | 1263396.8821
58 | 2696455.6989 | 1263316.6895 | 2696456.326 | 1263315.0844
59 | 2696350.0966 | 1263601.918 | 2696378.4942 | 1263614.9938
60 | 2696350.0966 | 1263601.918 | 2696347.8062 | 1263607.0182 | 2696336.4277 | 1263631.6864 | 2696335.5055 | 1263634.6515 | 2696335.8588 | 1263637.4707 | 2696338.7158 | 1263641.0535 | 2696357.735 | 1263650.004
61 | 2696350.0966 | 1263601.918 | 2696352.5564 | 1263598.4441 | 2696362.7511 | 1263584.0096 | 2696391.5829 | 1263560.8494 | 2696405.6813 | 1263558.8108
62 | 2696407.945 | 1263553.51 | 2696405.6813 | 1263558.8108
63 | 2696405.6813 | 1263558.8108 | 2696420.8132 | 1263564.0729 | 2696427.8132 | 1263568.4436
64 | 2696407.945 | 1263553.51 | 2696413.1201 | 1263553.5389 | 2696416.3352 | 1263552.2569 | 2696421.0712 | 1263542.1138
65 | 2696407.945 | 1263553.51 | 2696396.6362 | 1263548.4541
66 | 2696427.8132 | 1263568.4436 | 2696428.8599 | 1263569.0971 | 2696429.6416 | 1263569.5995
67 | 2696357.735 | 1263650.004 | 2696365.7774 | 1263653.4379 | 2696372.1664 | 1263656.1664 | 2696384.3684 | 1263661.3806 | 2696385.3334 | 1263661.7967 | 2696387.772 | 1263662.8389
68 | 2696423.6802 | 1263536.5262 | 2696421.0712 | 1263542.1138
69 | 2696396.6362 | 1263548.4541 | 2696390.6033 | 1263545.7569
70 | 2696429.6416 | 1263569.5995 | 2696435.6592 | 1263573.4671 | 2696437.8882 | 1263579.0636 | 2696435.9555 | 1263583.8277
71 | 2696426.2843 | 1263530.9489 | 2696423.6802 | 1263536.5262
72 | 2696390.6033 | 1263545.7569 | 2696383.7578 | 1263542.6965
73 | 2696435.9555 | 1263583.8277 | 2696431.5287 | 1263594.7404
74 | 2696326.2721 | 1263523.11 | 2696316.8241 | 1263536.3171
75 | 2696326.2721 | 1263523.11 | 2696321.519 | 1263517.528 | 2696318.0068 | 1263515.8068
76 | 2696329.804 | 1263518.5749 | 2696326.2721 | 1263523.11
77 | 2696428.8891 | 1263525.3703 | 2696426.2843 | 1263530.9489
78 | 2696383.7578 | 1263542.6965 | 2696375.6657 | 1263539.0787
79 | 2696431.5287 | 1263594.7404 | 2696427.1584 | 1263605.5136
80 | 2696386.2919 | 1263421.5159 | 2696389.9947 | 1263423.1331
81 | 2696389.9947 | 1263423.1331 | 2696399.0641 | 1263427.087
82 | 2696386.2919 | 1263421.5159 | 2696388.0583 | 1263417.6302
83 | 2696386.2919 | 1263421.5159 | 2696384.8209 | 1263424.4187
84 | 2696399.0641 | 1263427.087 | 2696405.0289 | 1263429.6874
85 | 2696384.8209 | 1263424.4187 | 2696381.9964 | 1263429.9926
86 | 2696405.0289 | 1263429.6874 | 2696411.2468 | 1263432.3982
87 | 2696381.9964 | 1263429.9926 | 2696379.1275 | 1263435.654
88 | 2696412.7229 | 1263429.1974 | 2696411.2468 | 1263432.3982
89 | 2696377.8344 | 1263438.2058 | 2696379.1275 | 1263435.654
90 | 2696255.5569 | 1263405.4737 | 2696242.6714 | 1263401.1069
91 | 2696242.6714 | 1263401.1069 | 2696235.7139 | 1263398.7491
92 | 2696280.1603 | 1263416.6431 | 2696287.0435 | 1263418.6468
93 | 2696317.7335 | 1263477.1827 | 2696318.6016 | 1263475.5321
94 | 2696354.2692 | 1263394.0373 | 2696357.748 | 1263401.1008 | 2696352.6369 | 1263410.8188
95 | 2696352.6369 | 1263410.8188 | 2696344.9978 | 1263425.3435
96 | 2696377.8344 | 1263438.2058 | 2696376.3011 | 1263441.2317
97 | 2696376.3011 | 1263441.2317 | 2696368.8078 | 1263456.019
98 | 2696366.5453 | 1263460.4839 | 2696368.8078 | 1263456.019
99 | 2696366.5453 | 1263460.4839 | 2696366.3565 | 1263460.8565
100 | 2696366.3565 | 1263460.8565 | 2696366.3565 | 1263460.8565 | 2696366.2051 | 1263461.0956
101 | 2696366.2051 | 1263461.0956 | 2696365.1801 | 1263462.7141
102 | 2696365.1801 | 1263462.7141 | 2696361.8646 | 1263467.9494
103 | 2696361.8646 | 1263467.9494 | 2696358.4111 | 1263473.4027
104 | 2696358.4111 | 1263473.4027 | 2696353.9153 | 1263480.5018
105 | 2696353.9153 | 1263480.5018 | 2696353.5775 | 1263481.0353
106 | 2696353.5775 | 1263481.0353 | 2696353.2249 | 1263481.592
107 | 2696352.6106 | 1263482.5619 | 2696353.2249 | 1263481.592
108 | 2696351.1022 | 1263484.9438 | 2696352.6106 | 1263482.5619
109 | 2696351.1022 | 1263484.9438 | 2696347.8301 | 1263490.1107
110 | 2696347.8301 | 1263490.1107 | 2696342.9883 | 1263497.7561
111 | 2696342.9883 | 1263497.7561 | 2696339.6736 | 1263502.9902
112 | 2696339.6736 | 1263502.9902 | 2696336.2201 | 1263508.4434
113 | 2696329.804 | 1263518.5749 | 2696336.2201 | 1263508.4434
114 | 2696329.804 | 1263518.5749 | 2696342.7078 | 1263524.3439
115 | 2696342.7078 | 1263524.3439 | 2696343.7538 | 1263524.8116
116 | 2696350.495 | 1263527.8254 | 2696343.7538 | 1263524.8116
117 | 2696350.495 | 1263527.8254 | 2696353.365 | 1263529.1085
118 | 2696357.2612 | 1263530.8504 | 2696353.365 | 1263529.1085
119 | 2696330.7242 | 1263452.4828 | 2696318.6016 | 1263475.5321
120 | 2696330.9298 | 1263452.0917 | 2696330.7242 | 1263452.4828
121 | 2696330.9298 | 1263452.0917 | 2696344.9978 | 1263425.3435
122 | 2696438.3147 | 1263443.4839 | 2696432.6182 | 1263440.9779
123 | 2696431.7806 | 1263440.6094 | 2696432.6182 | 1263440.9779
124 | 2696443.1747 | 1263494.7749 | 2696443.0652 | 1263495.0094
125 | 2696431.7806 | 1263440.6094 | 2696419.5405 | 1263435.2246
126 | 2696421.1823 | 1263431.1036 | 2696419.5405 | 1263435.2246
127 | 2696443.0652 | 1263495.0094 | 2696442.9475 | 1263495.2614
128 | 2696439.628 | 1263502.3707 | 2696437.0432 | 1263507.9067
129 | 2696439.628 | 1263502.3707 | 2696442.4523 | 1263496.322
130 | 2696434.4567 | 1263513.4462 | 2696437.0432 | 1263507.9067
131 | 2696442.4523 | 1263496.322 | 2696442.9475 | 1263495.2614
132 | 2696434.4567 | 1263513.4462 | 2696432.1338 | 1263518.4211
133 | 2696432.1338 | 1263518.4211 | 2696430.7149 | 1263521.4599
134 | 2696430.7149 | 1263521.4599 | 2696430.651 | 1263521.5969
135 | 2696430.651 | 1263521.5969 | 2696430.5834 | 1263521.7415
136 | 2696428.8891 | 1263525.3703 | 2696430.5834 | 1263521.7415
137 | 2696374.6278 | 1263538.6146 | 2696375.6657 | 1263539.0787
138 | 2696374.6278 | 1263538.6146 | 2696363.9963 | 1263533.8615
139 | 2696363.9963 | 1263533.8615 | 2696362.7826 | 1263533.3189
140 | 2696357.2612 | 1263530.8504 | 2696362.7826 | 1263533.3189
141 | 2696416.8521 | 1263619.3869 | 2696422.4095 | 1263617.2202 | 2696427.1584 | 1263605.5136

## bus_geodata
| x | y | coords
0 | 2696460.7383 | 1263457.1588
1 | 2696455.1775 | 1263469.0684
2 | 2696456.571 | 1263445.6925
3 | 2696419.2794 | 1263377.8068
4 | 2696435.0758 | 1263384.3919
5 | 2696420.4114 | 1263366.149
6 | 2696410.5407 | 1263382.4014
7 | 2696442.5866 | 1263350.2532
8 | 2696446.4059 | 1263356.1047
9 | 2696448.9417 | 1263333.986
10 | 2696425.7017 | 1263354.0476
11 | 2696409.7108 | 1263370
12 | 2696403.769 | 1263364.9472
13 | 2696419.4933 | 1263336.0258
14 | 2696454.5005 | 1263370.842
15 | 2696452.916 | 1263380.2239
16 | 2696462.7188 | 1263372.3643
17 | 2696396.7256 | 1263398.5643
18 | 2696440.1649 | 1263398.9051
19 | 2696380.0832 | 1263366.1361
20 | 2696382.7791 | 1263342.9663
21 | 2696303.8339 | 1263423.452
22 | 2696293.2881 | 1263440.3551
23 | 2696293.8442 | 1263420.6264
24 | 2696260.2704 | 1263349.6715
25 | 2696301.3487 | 1263353.9041
26 | 2696256.157 | 1263373.2571
27 | 2696453.9891 | 1263471.6136
28 | 2696439.6206 | 1263444.0584
29 | 2696452.2436 | 1263325.534
30 | 2696418.5818 | 1263333.38
31 | 2696391.0399 | 1263325.2732
32 | 2696469.9804 | 1263373.3722
33 | 2696464.2473 | 1263294.8082
34 | 2696460.2546 | 1263305.0283
35 | 2696366.2257 | 1263373.8364
36 | 2696348.2461 | 1263381.808
37 | 2696395.8674 | 1263400.4521
38 | 2696289.544 | 1263446.3562
39 | 2696289.4317 | 1263419.3419
40 | 2696261.6284 | 1263403.5707
41 | 2696260.0866 | 1263408.5944
42 | 2696293.2895 | 1263504.1907
43 | 2696291.6028 | 1263503.4652
44 | 2696301.6384 | 1263507.7852
45 | 2696275.4826 | 1263468.8942
46 | 2696285.7981 | 1263452.3603
47 | 2696265.078 | 1263492.0549
48 | 2696259.466 | 1263410.6193
49 | 2696273.3223 | 1263414.6527
50 | 2696285.378 | 1263459.284
51 | 2696258.0493 | 1263396.8821
52 | 2696455.6989 | 1263316.6895
53 | 2696456.326 | 1263315.0844
54 | 2696378.4942 | 1263614.9938
55 | 2696350.0966 | 1263601.918
56 | 2696405.6813 | 1263558.8108
57 | 2696407.945 | 1263553.51
58 | 2696427.8132 | 1263568.4436
59 | 2696357.735 | 1263650.004
60 | 2696421.0712 | 1263542.1138
61 | 2696396.6362 | 1263548.4541
62 | 2696429.6416 | 1263569.5995
63 | 2696387.772 | 1263662.8389
64 | 2696423.6802 | 1263536.5262
65 | 2696390.6033 | 1263545.7569
66 | 2696435.9555 | 1263583.8277
67 | 2696316.8241 | 1263536.3171
68 | 2696326.2721 | 1263523.11
69 | 2696426.2843 | 1263530.9489
70 | 2696383.7578 | 1263542.6965
71 | 2696431.5287 | 1263594.7404
72 | 2696389.9947 | 1263423.1331
73 | 2696386.2919 | 1263421.5159
74 | 2696399.0641 | 1263427.087
75 | 2696388.0583 | 1263417.6302
76 | 2696384.8209 | 1263424.4187
77 | 2696405.0289 | 1263429.6874
78 | 2696381.9964 | 1263429.9925
79 | 2696411.2468 | 1263432.3982
80 | 2696379.1275 | 1263435.654
81 | 2696412.7229 | 1263429.1974
82 | 2696255.5569 | 1263405.4737
83 | 2696242.6714 | 1263401.1069
84 | 2696235.7139 | 1263398.7491
85 | 2696300.1942 | 1263435.8239
86 | 2696280.1603 | 1263416.6431
87 | 2696317.7335 | 1263477.1827
88 | 2696318.0068 | 1263515.8068
89 | 2696354.2692 | 1263394.0373
90 | 2696352.6369 | 1263410.8188
91 | 2696377.8344 | 1263438.2058
92 | 2696376.3011 | 1263441.2317
93 | 2696368.8078 | 1263456.019
94 | 2696366.5453 | 1263460.4839
95 | 2696366.3565 | 1263460.8565
96 | 2696366.2051 | 1263461.0956
97 | 2696365.1801 | 1263462.7141
98 | 2696361.8646 | 1263467.9494
99 | 2696358.4111 | 1263473.4027
100 | 2696353.9153 | 1263480.5018
101 | 2696353.5775 | 1263481.0353
102 | 2696353.2249 | 1263481.592
103 | 2696352.6106 | 1263482.5619
104 | 2696351.1022 | 1263484.9438
105 | 2696347.8301 | 1263490.1107
106 | 2696342.9883 | 1263497.7561
107 | 2696339.6736 | 1263502.9902
108 | 2696336.2201 | 1263508.4434
109 | 2696329.804 | 1263518.5749
110 | 2696342.7078 | 1263524.3439
111 | 2696343.7538 | 1263524.8116
112 | 2696350.495 | 1263527.8254
113 | 2696353.365 | 1263529.1085
114 | 2696318.6016 | 1263475.5321
115 | 2696330.7242 | 1263452.4828
116 | 2696330.9298 | 1263452.0917
117 | 2696344.9978 | 1263425.3435
118 | 2696287.0435 | 1263418.6468
119 | 2696438.3147 | 1263443.4839
120 | 2696432.6182 | 1263440.9779
121 | 2696443.1747 | 1263494.7749
122 | 2696431.7806 | 1263440.6094
123 | 2696419.5405 | 1263435.2246
124 | 2696421.1823 | 1263431.1036
125 | 2696443.0652 | 1263495.0094
126 | 2696439.628 | 1263502.3707
127 | 2696437.0432 | 1263507.9067
128 | 2696442.4523 | 1263496.322
129 | 2696434.4567 | 1263513.4462
130 | 2696442.9475 | 1263495.2614
131 | 2696432.1338 | 1263518.4211
132 | 2696430.7149 | 1263521.4599
133 | 2696430.651 | 1263521.5969
134 | 2696430.5834 | 1263521.7415
135 | 2696428.8891 | 1263525.3703
136 | 2696375.6657 | 1263539.0787
137 | 2696374.6278 | 1263538.6146
138 | 2696363.9963 | 1263533.8615
139 | 2696357.2612 | 1263530.8504
140 | 2696362.7826 | 1263533.3189
141 | 2696427.1584 | 1263605.5136
142 | 2696416.8521 | 1263619.3869
143 | 2696386.2919 | 1263421.5159

## line_std_types
| c_nf_per_km | r_ohm_per_km | x_ohm_per_km | max_i_ka | type | q_mm2 | alpha | voltage_rating
NAYY 4x50 SE | 210 | 0.642 | 0.083 | 0.142 | cs | 50 | 0.00403 | LV
NAYY 4x120 SE | 264 | 0.225 | 0.08 | 0.242 | cs | 120 | 0.00403 | LV
NAYY 4x150 SE | 261 | 0.208 | 0.08 | 0.27 | cs | 150 | 0.00403 | LV
NA2XS2Y 1x95 RM/25 12/20 kV | 216 | 0.313 | 0.132 | 0.252 | cs | 95 | 0.00403 | MV
NA2XS2Y 1x185 RM/25 12/20 kV | 273 | 0.161 | 0.117 | 0.362 | cs | 185 | 0.00403 | MV
NA2XS2Y 1x240 RM/25 12/20 kV | 304 | 0.122 | 0.112 | 0.421 | cs | 240 | 0.00403 | MV
NA2XS2Y 1x95 RM/25 6/10 kV | 315 | 0.313 | 0.123 | 0.249 | cs | 95 | 0.00403 | MV
NA2XS2Y 1x185 RM/25 6/10 kV | 406 | 0.161 | 0.11 | 0.358 | cs | 185 | 0.00403 | MV
NA2XS2Y 1x240 RM/25 6/10 kV | 456 | 0.122 | 0.105 | 0.416 | cs | 240 | 0.00403 | MV
NA2XS2Y 1x150 RM/25 12/20 kV | 250 | 0.206 | 0.116 | 0.319 | cs | 150 | 0.00403 | MV
NA2XS2Y 1x120 RM/25 12/20 kV | 230 | 0.253 | 0.119 | 0.283 | cs | 120 | 0.00403 | MV
NA2XS2Y 1x70 RM/25 12/20 kV | 190 | 0.443 | 0.132 | 0.22 | cs | 70 | 0.00403 | MV
NA2XS2Y 1x150 RM/25 6/10 kV | 360 | 0.206 | 0.11 | 0.315 | cs | 150 | 0.00403 | MV
NA2XS2Y 1x120 RM/25 6/10 kV | 340 | 0.253 | 0.113 | 0.28 | cs | 120 | 0.00403 | MV
NA2XS2Y 1x70 RM/25 6/10 kV | 280 | 0.443 | 0.123 | 0.217 | cs | 70 | 0.00403 | MV
N2XS(FL)2Y 1x120 RM/35 64/110 kV | 112 | 0.153 | 0.166 | 0.366 | cs | 120 | 0.00393 | HV
N2XS(FL)2Y 1x185 RM/35 64/110 kV | 125 | 0.099 | 0.156 | 0.457 | cs | 185 | 0.00393 | HV
N2XS(FL)2Y 1x240 RM/35 64/110 kV | 135 | 0.075 | 0.149 | 0.526 | cs | 240 | 0.00393 | HV
N2XS(FL)2Y 1x300 RM/35 64/110 kV | 144 | 0.06 | 0.144 | 0.588 | cs | 300 | 0.00393 | HV
15-AL1/3-ST1A 0.4 | 11 | 1.8769 | 0.35 | 0.105 | ol | 16 | 0.00403 | LV
24-AL1/4-ST1A 0.4 | 11.25 | 1.2012 | 0.335 | 0.14 | ol | 24 | 0.00403 | LV
48-AL1/8-ST1A 0.4 | 12.2 | 0.5939 | 0.3 | 0.21 | ol | 48 | 0.00403 | LV
94-AL1/15-ST1A 0.4 | 13.2 | 0.306 | 0.29 | 0.35 | ol | 94 | 0.00403 | LV
34-AL1/6-ST1A 10.0 | 9.7 | 0.8342 | 0.36 | 0.17 | ol | 34 | 0.00403 | MV
48-AL1/8-ST1A 10.0 | 10.1 | 0.5939 | 0.35 | 0.21 | ol | 48 | 0.00403 | MV
70-AL1/11-ST1A 10.0 | 10.4 | 0.4132 | 0.339 | 0.29 | ol | 70 | 0.00403 | MV
94-AL1/15-ST1A 10.0 | 10.75 | 0.306 | 0.33 | 0.35 | ol | 94 | 0.00403 | MV
122-AL1/20-ST1A 10.0 | 11.1 | 0.2376 | 0.323 | 0.41 | ol | 122 | 0.00403 | MV
149-AL1/24-ST1A 10.0 | 11.25 | 0.194 | 0.315 | 0.47 | ol | 149 | 0.00403 | MV
34-AL1/6-ST1A 20.0 | 9.15 | 0.8342 | 0.382 | 0.17 | ol | 34 | 0.00403 | MV
48-AL1/8-ST1A 20.0 | 9.5 | 0.5939 | 0.372 | 0.21 | ol | 48 | 0.00403 | MV
70-AL1/11-ST1A 20.0 | 9.7 | 0.4132 | 0.36 | 0.29 | ol | 70 | 0.00403 | MV
94-AL1/15-ST1A 20.0 | 10 | 0.306 | 0.35 | 0.35 | ol | 94 | 0.00403 | MV
122-AL1/20-ST1A 20.0 | 10.3 | 0.2376 | 0.344 | 0.41 | ol | 122 | 0.00403 | MV
149-AL1/24-ST1A 20.0 | 10.5 | 0.194 | 0.337 | 0.47 | ol | 149 | 0.00403 | MV
184-AL1/30-ST1A 20.0 | 10.75 | 0.1571 | 0.33 | 0.535 | ol | 184 | 0.00403 | MV
243-AL1/39-ST1A 20.0 | 11 | 0.1188 | 0.32 | 0.645 | ol | 243 | 0.00403 | MV
48-AL1/8-ST1A 110.0 | 8 | 0.5939 | 0.46 | 0.21 | ol | 48 | 0.00403 | HV
70-AL1/11-ST1A 110.0 | 8.4 | 0.4132 | 0.45 | 0.29 | ol | 70 | 0.00403 | HV
94-AL1/15-ST1A 110.0 | 8.65 | 0.306 | 0.44 | 0.35 | ol | 94 | 0.00403 | HV
122-AL1/20-ST1A 110.0 | 8.5 | 0.2376 | 0.43 | 0.41 | ol | 122 | 0.00403 | HV
149-AL1/24-ST1A 110.0 | 8.75 | 0.194 | 0.41 | 0.47 | ol | 149 | 0.00403 | HV
184-AL1/30-ST1A 110.0 | 8.8 | 0.1571 | 0.4 | 0.535 | ol | 184 | 0.00403 | HV
243-AL1/39-ST1A 110.0 | 9 | 0.1188 | 0.39 | 0.645 | ol | 243 | 0.00403 | HV
305-AL1/39-ST1A 110.0 | 9.2 | 0.0949 | 0.38 | 0.74 | ol | 305 | 0.00403 | HV
490-AL1/64-ST1A 110.0 | 9.75 | 0.059 | 0.37 | 0.96 | ol | 490 | 0.00403 | HV
679-AL1/86-ST1A 110.0 | 9.95 | 0.042 | 0.36 | 1.15 | ol | 679 | 0.00403 | HV
490-AL1/64-ST1A 220.0 | 10 | 0.059 | 0.285 | 0.96 | ol | 490 | 0.00403 | HV
679-AL1/86-ST1A 220.0 | 11.7 | 0.042 | 0.275 | 1.15 | ol | 679 | 0.00403 | HV
490-AL1/64-ST1A 380.0 | 11 | 0.059 | 0.253 | 0.96 | ol | 490 | 0.00403 | HV
679-AL1/86-ST1A 380.0 | 14.6 | 0.042 | 0.25 | 1.15 | ol | 679 | 0.00403 | HV

## trafo_std_types
| i0_percent | pfe_kw | vkr_percent | sn_mva | vn_lv_kv | vn_hv_kv | vk_percent | shift_degree | vector_group | tap_side | tap_neutral | tap_min | tap_max | tap_step_degree | tap_step_percent | tap_phase_shifter
160 MVA 380/110 kV | 0.06 | 60 | 0.25 | 160 | 110 | 380 | 12.2 | 0 | Yy0 | hv | 0 | -9 | 9 | 0 | 1.5 | FALSE
100 MVA 220/110 kV | 0.06 | 55 | 0.26 | 100 | 110 | 220 | 12 | 0 | Yy0 | hv | 0 | -9 | 9 | 0 | 1.5 | FALSE
63 MVA 110/20 kV | 0.04 | 22 | 0.32 | 63 | 20 | 110 | 18 | 150 | YNd5 | hv | 0 | -9 | 9 | 0 | 1.5 | FALSE
40 MVA 110/20 kV | 0.05 | 18 | 0.34 | 40 | 20 | 110 | 16.2 | 150 | YNd5 | hv | 0 | -9 | 9 | 0 | 1.5 | FALSE
25 MVA 110/20 kV | 0.07 | 14 | 0.41 | 25 | 20 | 110 | 12 | 150 | YNd5 | hv | 0 | -9 | 9 | 0 | 1.5 | FALSE
63 MVA 110/10 kV | 0.04 | 22 | 0.32 | 63 | 10 | 110 | 18 | 150 | YNd5 | hv | 0 | -9 | 9 | 0 | 1.5 | FALSE
40 MVA 110/10 kV | 0.05 | 18 | 0.34 | 40 | 10 | 110 | 16.2 | 150 | YNd5 | hv | 0 | -9 | 9 | 0 | 1.5 | FALSE
25 MVA 110/10 kV | 0.07 | 14 | 0.41 | 25 | 10 | 110 | 12 | 150 | YNd5 | hv | 0 | -9 | 9 | 0 | 1.5 | FALSE
0.25 MVA 20/0.4 kV | 0.32 | 0.8 | 1.44 | 0.25 | 0.4 | 20 | 6 | 150 | Yzn5 | hv | 0 | -2 | 2 | 0 | 2.5 | FALSE
0.4 MVA 20/0.4 kV | 0.3375 | 1.35 | 1.425 | 0.4 | 0.4 | 20 | 6 | 150 | Dyn5 | hv | 0 | -2 | 2 | 0 | 2.5 | FALSE
0.63 MVA 20/0.4 kV | 0.2619 | 1.65 | 1.206 | 0.63 | 0.4 | 20 | 6 | 150 | Dyn5 | hv | 0 | -2 | 2 | 0 | 2.5 | FALSE
0.25 MVA 10/0.4 kV | 0.24 | 0.6 | 1.2 | 0.25 | 0.4 | 10 | 4 | 150 | Dyn5 | hv | 0 | -2 | 2 | 0 | 2.5 | FALSE
0.4 MVA 10/0.4 kV | 0.2375 | 0.95 | 1.325 | 0.4 | 0.4 | 10 | 4 | 150 | Dyn5 | hv | 0 | -2 | 2 | 0 | 2.5 | FALSE
0.63 MVA 10/0.4 kV | 0.1873 | 1.18 | 1.0794 | 0.63 | 0.4 | 10 | 4 | 150 | Dyn5 | hv | 0 | -2 | 2 | 0 | 2.5 | FALSE

## trafo3w_std_types
| sn_hv_mva | sn_mv_mva | sn_lv_mva | vn_hv_kv | vn_mv_kv | vn_lv_kv | vk_hv_percent | vk_mv_percent | vk_lv_percent | vkr_hv_percent | vkr_mv_percent | vkr_lv_percent | pfe_kw | i0_percent | shift_mv_degree | shift_lv_degree | vector_group | tap_side | tap_neutral | tap_min | tap_max | tap_step_percent
63/25/38 MVA 110/20/10 kV | 63 | 25 | 38 | 110 | 20 | 10 | 10.4 | 10.4 | 10.4 | 0.28 | 0.32 | 0.35 | 35 | 0.89 | 0 | 0 | YN0yn0yn0 | hv | 0 | -10 | 10 | 1.2
63/25/38 MVA 110/10/10 kV | 63 | 25 | 38 | 110 | 10 | 10 | 10.4 | 10.4 | 10.4 | 0.28 | 0.32 | 0.35 | 35 | 0.89 | 0 | 0 | YN0yn0yn0 | hv | 0 | -10 | 10 | 1.2

## fuse_std_types
| fuse_type | i_rated_a | t_avg | t_min | t_total | x_avg | x_min | x_total
HV 100A | HV 100A | 100 | 0 | [10.0, 3.64, 0.854, 0.281, 0.1, 0.0531, 0.022, 0.01] | [10.0, 4.267, 1.21, 0.403, 0.1, 0.058, 0.022, 0.01] | 0 | [300.0, 350.0, 450.0, 550.0, 700.0, 850.0, 1200.0, 1752.0] | [600.0, 700.0, 900.0, 1150.0, 1665.0, 2000.0, 3000.0, 4313.0]
HV 10A | HV 10A | 10 | 0 | [10.0, 1675.0, 0.344, 0.156, 0.1, 0.0417, 0.0171, 0.01] | [10.0, 1.3, 0.3, 0.155, 0.1, 0.0555, 0.023, 0.01] | 0 | [30.0, 32.0, 35.0, 37.0, 39.0, 50.0, 70.0, 88.0] | [60.0, 70.0, 80.0, 87.0, 94.0, 110.0, 150.0, 216.0]
HV 125A | HV 125A | 125 | 0 | [10.0, 1.82, 0.344, 0.1, 0.0467, 0.0269, 0.01] | [10.0, 2.478, 0.426, 0.1, 0.0427, 0.0211, 0.01] | 0 | [375.0, 500.0, 700.0, 925.0, 1200.0, 1500.0, 2341.0] | [750.0, 1000.0, 1500.0, 2200.0, 3000.0, 4000.0, 5765.0]
HV 160A | HV 160A | 160 | 0 | [10.0, 4.15, 1.03, 0.198, 0.1, 0.051, 0.0172, 0.01] | [10.0, 2.3, 0.734, 0.274, 0.1, 0.046, 0.0177, 0.01] | 0 | [480.0, 550.0, 700.0, 1000.0, 1260.0, 1600.0, 2500.0, 3227.0] | [960.0, 1300.0, 1700.0, 2200.0, 2996.0, 4000.0, 6000.0, 7946.0]
HV 16A | HV 16A | 16 | 0 | [10.0, 0.352, 0.164, 0.1, 0.0649, 0.0342, 0.01] | [10.0, 2.34, 0.722, 0.181, 0.1, 0.055, 0.0296, 0.01] | 0 | [48.0, 60.0, 65.0, 71.0, 80.0, 100.0, 162.0] | [96.0, 110.0, 125.0, 150.0, 168.0, 200.0, 250.0, 398.0]
HV 200A | HV 200A | 200 | 0 | [10.0, 4.267, 1.21, 0.403, 0.1, 0.058, 0.022, 0.01] | [10.0, 3.73, 1.654, 0.328, 0.1, 0.0531, 0.019, 0.01] | 0 | [600.0, 700.0, 900.0, 1150.0, 1665.0, 2000.0, 3000.0, 4313.0] | [1200.0, 1500.0, 1800.0, 2700.0, 3960.0, 5000.0, 7500.0, 10620.0]
HV 20A | HV 20A | 20 | 0 | [10.0, 1.3, 0.3, 0.155, 0.1, 0.0555, 0.023, 0.01] | [10.0, 1.3, 0.161, 0.1, 0.0611, 0.0399, 0.0141, 0.01] | 0 | [60.0, 70.0, 80.0, 87.0, 94.0, 110.0, 150.0, 216.0] | [120.0, 150.0, 200.0, 223.0, 260.0, 300.0, 450.0, 532.0]
HV 25A | HV 25A | 25 | 0 | [10.0, 2.512, 0.833, 0.299, 0.1, 0.0372, 0.0223, 0.01] | [10.0, 3.125, 0.597, 0.198, 0.1, 0.0378, 0.022, 0.01] | 0 | [75.0, 82.0, 90.0, 100.0, 124.0, 170.0, 200.0, 289.0] | [150.0, 170.0, 210.0, 250.0, 294.0, 400.0, 500.0, 711.0]
HV 31.5A | HV 31.5A | 31.5 | 0 | [10.0, 2.34, 0.722, 0.181, 0.1, 0.055, 0.0296, 0.01] | [10.0, 2.84, 0.368, 0.164, 0.1, 0.0621, 0.0378, 0.0195, 0.01] | 0 | [95.0, 110.0, 125.0, 150.0, 165.0, 200.0, 250.0, 390.0] | [189.0, 220.0, 300.0, 350.0, 393.0, 450.0, 530.0, 700.0, 960.0]
HV 40A | HV 40A | 40 | 0 | [10.0, 1.3, 0.161, 0.1, 0.0611, 0.0399, 0.0141, 0.01] | [10.0, 2.05, 0.369, 0.198, 0.1, 0.051, 0.0298, 0.01] | 0 | [120.0, 150.0, 200.0, 223.0, 260.0, 300.0, 450.0, 532.0] | [240.0, 300.0, 400.0, 450.0, 530.0, 650.0, 800.0, 1311.0]
HV 50A | HV 50A | 50 | 0 | [10.0, 3.215, 0.597, 0.198, 0.1, 0.0378, 0.022, 0.01] | [10.0, 3.64, 0.854, 0.281, 0.1, 0.0531, 0.022, 0.01] | 0 | [150.0, 170.0, 210.0, 250.0, 294.0, 400.0, 500.0, 711.0] | [300.0, 350.0, 450.0, 550.0, 700.0, 850.0, 1200.0, 1752.0]
HV 6.3A | HV 6.3A | 6.3 | 0 | [10.0, 1.39, 0.344, 0.168, 0.1, 0.056, 0.0263, 0.01] | [10.0, 1.711, 0.516, 0.198, 0.1, 0.0634, 0.0303, 0.01] | 0 | [19.0, 19.5, 20.4, 20.8, 22.0, 25.0, 32.0, 48.0] | [38.0, 40.0, 43.0, 48.0, 53.0, 60.0, 75.0, 118.0]
HV 63A | HV 63A | 63 | 0 | [10.0, 2.84, 0.368, 0.164, 0.1, 0.0621, 0.0378, 0.0195, 0.01] | [10.0, 1.82, 0.344, 0.1, 0.0467, 0.0269, 0.01] | 0 | [189.0, 220.0, 300.0, 350.0, 393.0, 450.0, 530.0, 700.0, 961.0] | [378.0, 500.0, 700.0, 934.0, 1200.0, 1500.0, 2366.0]
HV 80A | HV 80A | 80 | 0 | [10.0, 2.05, 0.369, 0.198, 0.1, 0.051, 0.0298, 0.01] | [10.0, 4.15, 1.03, 0.198, 0.1, 0.051, 0.0172, 0.01] | 0 | [240.0, 300.0, 400.0, 450.0, 530.0, 650.0, 800.0, 1311.0] | [480.0, 550.0, 700.0, 1000.0, 1260.0, 1600.0, 2500.0, 3227.0]
Siemens NH-1-100 | Siemens NH-1-100 | 100 | [5400.0, 2000.0, 400.0, 20.0, 1.0, 0.2, 0.012, 0.004] | 0 | 0 | [150.0, 190.0, 250.0, 430.0, 900.0, 1250.0, 2700.0, 3600.0] | 0 | 0
Siemens NH-1-125 | Siemens NH-1-125 | 125 | [4800.0, 120.0, 7.0, 0.1, 0.004] | 0 | 0 | [180.0, 400.0, 740.0, 2000.0, 4250.0] | 0 | 0
Siemens NH-1-16 | Siemens NH-1-16 | 16 | [4000.0, 400.0, 2.0, 0.1, 0.04, 0.01] | 0 | 0 | [26.0, 35.0, 75.0, 150.0, 200.0, 300.0] | 0 | 0
Siemens NH-1-160 | Siemens NH-1-160 | 160 | [4800.0, 120.0, 7.0, 0.1, 0.004] | 0 | 0 | [210.0, 500.0, 900.0, 2300.0, 5000.0] | 0 | 0
Siemens NH-1-25 | Siemens NH-1-25 | 25 | [4000.0, 1000.0, 10.0, 0.2, 0.02, 0.01] | 0 | 0 | [40.0, 50.0, 100.0, 210.0, 400.0, 500.0] | 0 | 0
Siemens NH-1-50 | Siemens NH-1-50 | 50 | [4000.0, 40.0, 4.0, 1.0, 0.02, 0.01] | 0 | 0 | [86.0, 200.0, 300.0, 400.0, 1000.0, 1280.0] | 0 | 0
Siemens NH-1-63 | Siemens NH-1-63 | 63 | [4000.0, 100.0, 10.0, 2.0, 0.04, 0.01] | 0 | 0 | [100.0, 200.0, 300.0, 400.0, 1000.0, 1500.0] | 0 | 0
Siemens NH-1-80 | Siemens NH-1-80 | 80 | [4800.0, 120.0, 7.0, 0.1, 0.01] | 0 | 0 | [150.58, 250.0, 450.0, 1150.0, 2470.0] | 0 | 0
Siemens NH-2-1000 | Siemens NH-2-1000 | 1000 | [4800.0, 120.0, 7.0, 0.1, 0.004] | 0 | 0 | [1900.0, 3500.0, 8400.0, 24000.0, 52000.0] | 0 | 0
Siemens NH-2-200 | Siemens NH-2-200 | 200 | [4800.0, 120.0, 7.0, 0.1, 0.004] | 0 | 0 | [280.0, 650.0, 1200.0, 3000.0, 7000.0] | 0 | 0
Siemens NH-2-224 | Siemens NH-2-224 | 224 | [4800.0, 120.0, 7.0, 0.2, 0.04, 0.004] | 0 | 0 | [400.0, 750.0, 1453.0, 3025.0, 4315.0, 7600.0] | 0 | 0
Siemens NH-2-250 | Siemens NH-2-250 | 250 | [4800.0, 120.0, 7.0, 0.1, 0.004] | 0 | 0 | [450.0, 800.0, 1650.0, 4000.0, 8500.0] | 0 | 0
Siemens NH-2-315 | Siemens NH-2-315 | 315 | [4800.0, 120.0, 7.0, 0.1, 0.004] | 0 | 0 | [550.0, 920.0, 1900.0, 5000.0, 11000.0] | 0 | 0
Siemens NH-2-355 | Siemens NH-2-355 | 355 | [4800.0, 120.0, 6.0, 0.1, 0.004] | 0 | 0 | [650.0, 1116.27, 2350.0, 5840.0, 12790.0] | 0 | 0
Siemens NH-2-400 | Siemens NH-2-400 | 400 | [4800.0, 120.0, 7.0, 0.1, 0.004] | 0 | 0 | [720.0, 1350.0, 2800.0, 6500.0, 15000.0] | 0 | 0
Siemens NH-2-425 | Siemens NH-2-425 | 425 | [4800.0, 120.0, 7.0, 0.1, 0.004] | 0 | 0 | [850.0, 1500.0, 3050.0, 7500.0, 16500.0] | 0 | 0
Siemens NH-2-630 | Siemens NH-2-630 | 630 | [4800.0, 120.0, 7.0, 0.1, 0.004] | 0 | 0 | [1200.0, 2000.0, 4800.0, 12000.0, 26000.0] | 0 | 0

## res_bus
| vm_pu | va_degree | p_mw | q_mvar
0 | 0.98382 | -0.31175 | 0 | 0
1 | 0.98397 | -0.30874 | 0.0030795 | 0.0007718
2 | 0.98368 | -0.31455 | 0 | 0
3 | 0.99576 | -0.081511 | 0 | 0
4 | 0.99549 | -0.086822 | 0 | 0
5 | 0.99598 | -0.077214 | 0 | 0
6 | 0.99573 | -0.082192 | 0.0031819 | 0.00079746
7 | 0.99495 | -0.09714 | 0 | 0
8 | 0.99501 | -0.096061 | 0.0011522 | 0.00028877
9 | 0.99481 | -0.099828 | 0.0020473 | 0.00051311
10 | 0.99594 | -0.078138 | 0 | 0
11 | 0.99643 | -0.068698 | 0 | 0
12 | 0.99588 | -0.079156 | 0.0016969 | 0.00042529
13 | 0.99587 | -0.079472 | 0.0027499 | 0.00068918
14 | 0.99516 | -0.093034 | 0 | 0
15 | 0.99527 | -0.091048 | 0 | 0
16 | 0.99515 | -0.093324 | 0.00098255 | 0.00024625
17 | 0.99733 | -0.051369 | 0.002595 | 0.00065038
18 | 0.9954 | -0.088401 | 0.005836 | 0.0014626
19 | 0.99578 | -0.081211 | 0 | 0
20 | 0.99567 | -0.083347 | 0.0034288 | 0.00085933
21 | 0.98866 | -0.21777 | 0 | 0
22 | 0.98888 | -0.21345 | 0.0011308 | 0.00028341
23 | 0.98855 | -0.22003 | 0.0010514 | 0.00026349
24 | 0.9881 | -0.22867 | 0 | 0
25 | 0.98802 | -0.23019 | 0.0020664 | 0.00051789
26 | 0.98815 | -0.22778 | 0 | 0
27 | 0.98402 | -0.30794 | 0.0016833 | 0.00042187
28 | 0.98346 | -0.31871 | 0.0018293 | 0.00045845
29 | 0.99476 | -0.1009 | 0.00099931 | 0.00025045
30 | 0.99586 | -0.079533 | 0.0012338 | 0.00030922
31 | 0.99564 | -0.083861 | 0.0014952 | 0.00037473
32 | 0.99514 | -0.09345 | 0.00098255 | 0.00024625
33 | 0.99466 | -0.10273 | 0.0012124 | 0.00030385
34 | 0.99467 | -0.1025 | 0.0015235 | 0.00038181
35 | 0.98866 | -0.2179 | 0.0021444 | 0.00053743
36 | 0.98869 | -0.21715 | 0 | 0
37 | 0.99739 | -0.050131 | 0.002285 | 0.00057268
38 | 0.98897 | -0.21178 | 0.0011314 | 0.00028356
39 | 0.9885 | -0.22094 | 0.0011318 | 0.00028366
40 | 0.98827 | -0.22547 | 0.0010545 | 0.00026429
41 | 0.98827 | -0.22537 | 0 | 0
42 | 0.99027 | -0.18649 | 0 | 0
43 | 0.99024 | -0.18714 | 0.0011555 | 0.0002896
44 | 0.99044 | -0.18331 | 0 | 0
45 | 0.98934 | -0.20455 | 0 | 0
46 | 0.98906 | -0.20996 | 0.0011312 | 0.00028351
47 | 0.98975 | -0.19668 | 0 | 0
48 | 0.98828 | -0.22512 | 0 | 0
49 | 0.98837 | -0.22344 | 0.0010545 | 0.00026429
50 | 0.98964 | -0.19875 | 0.0011553 | 0.00028954
51 | 0.9882 | -0.2267 | 0.0011585 | 0.00029036
52 | 0.99471 | -0.10185 | 0.0014248 | 0.00035708
53 | 0.9947 | -0.10198 | 0.0015301 | 0.00038348
54 | 0.98632 | -0.26305 | 0.0016331 | 0.00040929
55 | 0.98637 | -0.26214 | 0 | 0
56 | 0.98665 | -0.25662 | 0 | 0
57 | 0.98673 | -0.255 | 0 | 0
58 | 0.98639 | -0.26162 | 0.0016032 | 0.00040179
59 | 0.98621 | -0.2651 | 0 | 0
60 | 0.98599 | -0.26948 | 0.0014729 | 0.00036915
61 | 0.98738 | -0.24248 | 0.0016781 | 0.00042058
62 | 0.98637 | -0.262 | 0.0012325 | 0.00030888
63 | 0.98614 | -0.26661 | 0.0025736 | 0.00064499
64 | 0.98576 | -0.27383 | 0.0012303 | 0.00030834
65 | 0.98773 | -0.23561 | 0.00081117 | 0.0002033
66 | 0.98623 | -0.26484 | 0.0026334 | 0.00065999
67 | 0.99156 | -0.16155 | 0.00079823 | 0.00020006
68 | 0.99157 | -0.16132 | 0 | 0
69 | 0.98555 | -0.27803 | 0.0012316 | 0.00030867
70 | 0.98814 | -0.22771 | 0.0011761 | 0.00029475
71 | 0.98616 | -0.26612 | 0.0025789 | 0.00064633
72 | 0.99813 | -0.035838 | 0 | 0
73 | 0.99816 | -0.03523 | 0 | 0
74 | 0.99806 | -0.037331 | 0.001747 | 0.00043784
75 | 0.99801 | -0.038114 | 0.0022477 | 0.00056332
76 | 0.9983 | -0.032541 | 0.0015043 | 0.00037701
77 | 0.99801 | -0.038114 | 0.0016837 | 0.00042199
78 | 0.99858 | -0.027216 | 0.0015134 | 0.0003793
79 | 0.99798 | -0.03873 | 0.0017009 | 0.00042627
80 | 0.99887 | -0.021642 | 0.0015153 | 0.00037976
81 | 0.99797 | -0.038945 | 0.0034913 | 0.00087501
82 | 0.98823 | -0.22619 | 0 | 0
83 | 0.9882 | -0.22673 | 0.0011296 | 0.00028309
84 | 0.98819 | -0.22687 | 0.0010983 | 0.00027526
85 | 0.98959 | -0.19967 | 0.0018633 | 0.00046698
86 | 0.98842 | -0.22248 | 0.0010522 | 0.0002637
87 | 0.98974 | -0.19684 | 0.0017553 | 0.00043992
88 | 0.99113 | -0.1698 | 0.00081019 | 0.00020305
89 | 0.98872 | -0.21663 | 0.0017442 | 0.00043713
90 | 0.98879 | -0.21532 | 0.0047694 | 0.0011953
91 | 0.99901 | -0.019055 | 0.0016666 | 0.0004177
92 | 0.99917 | -0.015889 | 0.0015043 | 0.00037701
93 | 1 | 0 | -0.20334 | -0.051171
94 | 0.99967 | -0.0063337 | 0.0017599 | 0.00044108
95 | 0.99964 | -0.0068561 | 0.0035068 | 0.00087887
96 | 0.99962 | -0.0072013 | 0.0016692 | 0.00041834
97 | 0.99938 | -0.011821 | 0.0015043 | 0.00037701
98 | 0.9986 | -0.026617 | 0.001514 | 0.00037945
99 | 0.9978 | -0.041882 | 0.001514 | 0.00037945
100 | 0.99677 | -0.061567 | 0.002456 | 0.00061552
101 | 0.99669 | -0.063021 | 0.0017603 | 0.00044117
102 | 0.99661 | -0.064518 | 0.0019326 | 0.00048437
103 | 0.99648 | -0.067088 | 0.0021633 | 0.00054218
104 | 0.99615 | -0.073294 | 0.0019919 | 0.00049922
105 | 0.99546 | -0.086556 | 0.0028799 | 0.00072178
106 | 0.99446 | -0.10576 | 0.0015046 | 0.00037709
107 | 0.99378 | -0.11876 | 0.001514 | 0.00037944
108 | 0.99309 | -0.13215 | 0.00081544 | 0.00020437
109 | 0.9918 | -0.15691 | 0 | 0
110 | 0.99085 | -0.17528 | 0.0018786 | 0.00047081
111 | 0.99077 | -0.17674 | 0.00089789 | 0.00022503
112 | 0.99029 | -0.18599 | 0.00090519 | 0.00022686
113 | 0.99009 | -0.18988 | 0.0019102 | 0.00047874
114 | 0.9897 | -0.19751 | 0.003123 | 0.00078271
115 | 0.9893 | -0.20545 | 0.0018617 | 0.00046658
116 | 0.98929 | -0.20557 | 0.0018617 | 0.00046658
117 | 0.98892 | -0.21279 | 0.0047389 | 0.0011877
118 | 0.98848 | -0.22138 | 0.0013643 | 0.00034191
119 | 0.98345 | -0.31899 | 0.0016947 | 0.00042473
120 | 0.9834 | -0.32002 | 0.002091 | 0.00052404
121 | 0.98443 | -0.29989 | 0.0027897 | 0.00069917
122 | 0.98339 | -0.32014 | 0.0017186 | 0.00043071
123 | 0.98332 | -0.32144 | 0.0019881 | 0.00049825
124 | 0.98331 | -0.32171 | 0.0034191 | 0.00085691
125 | 0.98443 | -0.29979 | 0.0025483 | 0.00063867
126 | 0.98463 | -0.29596 | 0.0011277 | 0.00028264
127 | 0.98478 | -0.29291 | 0.0011303 | 0.00028329
128 | 0.98447 | -0.29915 | 0.0016896 | 0.00042345
129 | 0.98495 | -0.28974 | 0.0011297 | 0.00028312
130 | 0.98444 | -0.29968 | 0.0020775 | 0.00052067
131 | 0.9851 | -0.28678 | 0.0019913 | 0.00049908
132 | 0.9852 | -0.28485 | 0.0011219 | 0.00028118
133 | 0.9852 | -0.28476 | 0.0012531 | 0.00031405
134 | 0.98521 | -0.28467 | 0.0012434 | 0.00031162
135 | 0.98534 | -0.28211 | 0.0012317 | 0.0003087
136 | 0.98863 | -0.2182 | 0.0015623 | 0.00039154
137 | 0.98869 | -0.21694 | 0.0019041 | 0.00047722
138 | 0.98937 | -0.20374 | 0.0018921 | 0.00047421
139 | 0.98983 | -0.19502 | 0.0010675 | 0.00026753
140 | 0.98945 | -0.20219 | 0.0011299 | 0.00028317
141 | 0.98612 | -0.26683 | 0.0017406 | 0.00043622
142 | 0.9861 | -0.2674 | 0.0017082 | 0.00042811
143 | 0.99998 | 149.9956 | 0 | 0

## res_line
| p_from_mw | q_from_mvar | p_to_mw | q_to_mvar | pl_mw | ql_mvar | i_from_ka | i_to_ka | i_ka | vm_from_pu | va_from_degree | vm_to_pu | va_to_degree | loading_percent
0 | -0.012746 | -0.0031957 | 0.012748 | 0.0031967 | 1.8319e-06 | 1.0055e-06 | 0.019278 | 0.019278 | 0.019278 | 0.98382 | -0.31175 | 0.98397 | -0.30874 | 5.2963
1 | 0.012746 | 0.0031957 | -0.012744 | -0.0031948 | 1.6998e-06 | 9.3302e-07 | 0.019278 | 0.019278 | 0.019278 | 0.98382 | -0.31175 | 0.98368 | -0.31455 | 5.2963
2 | -0.015827 | -0.0039685 | 0.015828 | 0.0039689 | 6.0346e-07 | 3.5053e-07 | 0.023935 | 0.023935 | 0.023935 | 0.98397 | -0.30874 | 0.98402 | -0.30794 | 6.5756
3 | 0.012744 | 0.0031948 | -0.012742 | -0.0031934 | 2.5223e-06 | 1.3846e-06 | 0.019278 | 0.019279 | 0.019279 | 0.98368 | -0.31455 | 0.98346 | -0.31871 | 5.2963
4 | 0.017703 | 0.0044394 | -0.017698 | -0.0044367 | 4.4801e-06 | 2.6453e-06 | 0.026455 | 0.026455 | 0.026455 | 0.99576 | -0.081511 | 0.99549 | -0.086822 | 7.2679
5 | -0.020885 | -0.0052367 | 0.020889 | 0.0052393 | 4.2783e-06 | 2.5857e-06 | 0.03121 | 0.03121 | 0.03121 | 0.99576 | -0.081511 | 0.99598 | -0.077214 | 8.5742
6 | 0.003182 | 0.00079737 | -0.0031819 | -0.00079746 | 1.0317e-07 | -9.2245e-08 | 0.004755 | 0.0047551 | 0.0047551 | 0.99576 | -0.081511 | 0.99573 | -0.082192 | 1.3063
7 | 0.0058364 | 0.0014627 | -0.005836 | -0.0014626 | 4.3895e-07 | 8.0994e-08 | 0.0087241 | 0.0087241 | 0.0087241 | 0.99549 | -0.086822 | 0.9954 | -0.088401 | 2.3967
8 | 0.011862 | 0.002974 | -0.01186 | -0.0029727 | 2.3883e-06 | 1.2652e-06 | 0.017731 | 0.017731 | 0.017731 | 0.99549 | -0.086822 | 0.99527 | -0.091048 | 4.8712
9 | 0.0039841 | 0.00099822 | -0.0039839 | -0.00099828 | 1.754e-07 | -5.9547e-08 | 0.0059522 | 0.0059523 | 0.0059523 | 0.99598 | -0.077214 | 0.99594 | -0.078138 | 1.6352
10 | -0.031496 | -0.0078969 | 0.031509 | 0.0079048 | 1.2787e-05 | 7.983e-06 | 0.047056 | 0.047056 | 0.047056 | 0.99598 | -0.077214 | 0.99643 | -0.068698 | 12.9276
11 | 0.0066225 | 0.0016593 | -0.0066219 | -0.0016591 | 6.1261e-07 | 1.7491e-07 | 0.009894 | 0.0098941 | 0.0098941 | 0.99598 | -0.077214 | 0.99588 | -0.079156 | 2.7182
12 | -0.0087392 | -0.0021902 | 0.0087396 | 0.0021904 | 4.4907e-07 | 1.9636e-07 | 0.01307 | 0.01307 | 0.01307 | 0.99495 | -0.09714 | 0.99501 | -0.096061 | 3.5907
13 | 0.0087392 | 0.0021902 | -0.0087381 | -0.0021897 | 1.1188e-06 | 4.8923e-07 | 0.01307 | 0.01307 | 0.01307 | 0.99495 | -0.09714 | 0.99481 | -0.099828 | 3.5907
14 | -0.0098918 | -0.0024791 | 0.0098933 | 0.0024798 | 1.4268e-06 | 6.8727e-07 | 0.014793 | 0.014793 | 0.014793 | 0.99501 | -0.096061 | 0.99516 | -0.093034 | 4.064
15 | 0.0066907 | 0.0016766 | -0.0066904 | -0.0016765 | 3.408e-07 | 1.0031e-07 | 0.010008 | 0.010008 | 0.010008 | 0.99481 | -0.099828 | 0.99476 | -0.1009 | 2.7494
16 | 0.0039839 | 0.00099828 | -0.0039837 | -0.00099837 | 2.5325e-07 | -8.5942e-08 | 0.0059523 | 0.0059524 | 0.0059524 | 0.99594 | -0.078138 | 0.99587 | -0.079472 | 1.6353
17 | -0.031509 | -0.0079048 | 0.031535 | 0.0079211 | 2.6054e-05 | 1.6266e-05 | 0.047056 | 0.047056 | 0.047056 | 0.99643 | -0.068698 | 0.99733 | -0.051369 | 12.9275
18 | 0.004925 | 0.0012338 | -0.0049245 | -0.0012338 | 4.8211e-07 | -3.3506e-10 | 0.0073586 | 0.0073587 | 0.0073587 | 0.99588 | -0.079156 | 0.99578 | -0.081211 | 2.0216
19 | 0.0012338 | 0.00030919 | -0.0012338 | -0.00030922 | 3.5667e-09 | -3.4128e-08 | 0.0018436 | 0.0018436 | 0.0018436 | 0.99587 | -0.079472 | 0.99586 | -0.079533 | 0.50648
20 | -0.011858 | -0.0029722 | 0.01186 | 0.0029727 | 1.122e-06 | 5.9444e-07 | 0.017731 | 0.017731 | 0.017731 | 0.99516 | -0.093034 | 0.99527 | -0.091048 | 4.8712
21 | 0.0019651 | 0.00049232 | -0.0019651 | -0.00049241 | 2.7099e-08 | -9.1402e-08 | 0.0029383 | 0.0029383 | 0.0029383 | 0.99516 | -0.093034 | 0.99515 | -0.093324 | 0.80724
22 | 0.00098256 | 0.00024616 | -0.00098255 | -0.00024625 | 5.934e-09 | -9.1451e-08 | 0.0014692 | 0.0014692 | 0.0014692 | 0.99515 | -0.093324 | 0.99514 | -0.09345 | 0.40362
23 | -0.03413 | -0.0085715 | 0.034132 | 0.0085727 | 2.0169e-06 | 1.2637e-06 | 0.050928 | 0.050928 | 0.050928 | 0.99733 | -0.051369 | 0.99739 | -0.050131 | 13.9912
24 | 0.0049245 | 0.0012338 | -0.004924 | -0.0012338 | 5.0099e-07 | -2.6855e-10 | 0.0073587 | 0.0073588 | 0.0073588 | 0.99578 | -0.081211 | 0.99567 | -0.083347 | 2.0217
25 | 0.0014952 | 0.0003745 | -0.0014952 | -0.00037473 | 3.6567e-08 | -2.3057e-07 | 0.0022346 | 0.0022346 | 0.0022346 | 0.99567 | -0.083347 | 0.99564 | -0.083861 | 0.61391
26 | -0.012166 | -0.0030482 | 0.012168 | 0.0030495 | 2.5047e-06 | 1.3475e-06 | 0.01831 | 0.01831 | 0.01831 | 0.98866 | -0.21777 | 0.98888 | -0.21345 | 5.0302
27 | 0.012166 | 0.0030482 | -0.012164 | -0.0030475 | 1.3052e-06 | 7.022e-07 | 0.01831 | 0.01831 | 0.01831 | 0.98866 | -0.21777 | 0.98855 | -0.22003 | 5.0302
28 | -0.013299 | -0.0033329 | 0.0133 | 0.0033335 | 1.0622e-06 | 5.8905e-07 | 0.020011 | 0.020011 | 0.020011 | 0.98888 | -0.21345 | 0.98897 | -0.21178 | 5.4976
29 | 0.011113 | 0.002784 | -0.011112 | -0.0027837 | 4.8221e-07 | 2.497e-07 | 0.016727 | 0.016727 | 0.016727 | 0.98855 | -0.22003 | 0.9885 | -0.22094 | 4.5954
30 | 0.0020666 | 0.00051746 | -0.0020664 | -0.00051789 | 1.4998e-07 | -4.3293e-07 | 0.0031119 | 0.0031121 | 0.0031121 | 0.9881 | -0.22867 | 0.98802 | -0.23019 | 0.85498
31 | -0.0020666 | -0.00051746 | 0.0020666 | 0.0005172 | 8.6943e-08 | -2.5104e-07 | 0.0031119 | 0.0031118 | 0.0031119 | 0.9881 | -0.22867 | 0.98815 | -0.22778 | 0.85492
32 | -0.0020666 | -0.0005172 | 0.0020667 | 0.0005169 | 1.0637e-07 | -3.0722e-07 | 0.0031118 | 0.0031117 | 0.0031118 | 0.98815 | -0.22778 | 0.9882 | -0.2267 | 0.85489
33 | -0.017511 | -0.0043908 | 0.017518 | 0.0043947 | 6.7217e-06 | 3.9771e-06 | 0.026481 | 0.026481 | 0.026481 | 0.98402 | -0.30794 | 0.98443 | -0.29989 | 7.2749
34 | 0.010912 | 0.002735 | -0.010912 | -0.0027349 | 1.4584e-07 | 7.5237e-08 | 0.016511 | 0.016511 | 0.016511 | 0.98346 | -0.31871 | 0.98345 | -0.31899 | 4.5359
35 | 0.0056911 | 0.001426 | -0.0056908 | -0.001426 | 2.5805e-07 | 4.1889e-08 | 0.008513 | 0.008513 | 0.008513 | 0.99476 | -0.1009 | 0.99471 | -0.10185 | 2.3387
36 | -0.0012124 | -0.00030385 | 0.0012124 | 0.00030372 | 1.3535e-08 | -1.3376e-07 | 0.0018137 | 0.0018137 | 0.0018137 | 0.99466 | -0.10273 | 0.99467 | -0.1025 | 0.49827
37 | -0.0027358 | -0.00068553 | 0.0027359 | 0.00068543 | 6.7815e-08 | -9.6737e-08 | 0.0040927 | 0.0040927 | 0.0040927 | 0.99467 | -0.1025 | 0.9947 | -0.10198 | 1.1244
38 | -0.0021444 | -0.00053743 | 0.0021444 | 0.00053722 | 7.6891e-08 | -2.0323e-07 | 0.0032274 | 0.0032274 | 0.0032274 | 0.98866 | -0.2179 | 0.98869 | -0.21715 | 0.88666
39 | -0.0021444 | -0.00053722 | 0.0021445 | 0.00053708 | 5.3245e-08 | -1.4075e-07 | 0.0032274 | 0.0032273 | 0.0032274 | 0.98869 | -0.21715 | 0.98872 | -0.21663 | 0.88664
40 | -0.036417 | -0.0091454 | 0.036438 | 0.0091585 | 2.0892e-05 | 1.3125e-05 | 0.054337 | 0.054337 | 0.054337 | 0.99739 | -0.050131 | 0.99801 | -0.038114 | 14.9277
41 | -0.014431 | -0.0036171 | 0.014433 | 0.0036178 | 1.2512e-06 | 7.0996e-07 | 0.021714 | 0.021714 | 0.021714 | 0.98897 | -0.21178 | 0.98906 | -0.20996 | 5.9653
42 | 0.0099806 | 0.0025001 | -0.0099804 | -0.0025 | 2.1053e-07 | 1.0285e-07 | 0.015024 | 0.015024 | 0.015024 | 0.9885 | -0.22094 | 0.98848 | -0.22138 | 4.1274
43 | -0.0010545 | -0.00026429 | 0.0010545 | 0.00026423 | 4.968e-09 | -6.4153e-08 | 0.0015878 | 0.0015878 | 0.0015878 | 0.98827 | -0.22547 | 0.98827 | -0.22537 | 0.43621
44 | -0.006508 | -0.0016296 | 0.0065081 | 0.0016296 | 7.6256e-08 | 2.1665e-08 | 0.0097984 | 0.0097984 | 0.0097984 | 0.98827 | -0.22537 | 0.98828 | -0.22512 | 2.6919
45 | 0.0054535 | 0.0013653 | -0.0054533 | -0.0013653 | 2.1223e-07 | 2.8265e-08 | 0.0082107 | 0.0082107 | 0.0082107 | 0.98827 | -0.22537 | 0.98823 | -0.22619 | 2.2557
46 | 0.019757 | 0.0049579 | -0.019757 | -0.0049575 | 6.0694e-07 | 3.6482e-07 | 0.02969 | 0.02969 | 0.02969 | 0.99027 | -0.18649 | 0.99024 | -0.18714 | 8.1566
47 | -0.019757 | -0.0049579 | 0.01976 | 0.0049597 | 2.9972e-06 | 1.8015e-06 | 0.02969 | 0.02969 | 0.02969 | 0.99027 | -0.18649 | 0.99044 | -0.18331 | 8.1566
48 | 0.018601 | 0.0046679 | -0.018593 | -0.0046629 | 8.4612e-06 | 5.0439e-06 | 0.027954 | 0.027954 | 0.027954 | 0.99024 | -0.18714 | 0.98975 | -0.19668 | 7.6796
49 | 0.022026 | 0.0055288 | -0.022012 | -0.0055202 | 1.4201e-05 | 8.6442e-06 | 0.033094 | 0.033095 | 0.033095 | 0.99044 | -0.18331 | 0.98974 | -0.19684 | 9.0919
50 | -0.041786 | -0.010489 | 0.041813 | 0.010506 | 2.6945e-05 | 1.701e-05 | 0.062784 | 0.062784 | 0.062784 | 0.99044 | -0.18331 | 0.99113 | -0.1698 | 17.2485
51 | 0.015568 | 0.0039036 | -0.015564 | -0.0039013 | 4.0068e-06 | 2.3142e-06 | 0.023415 | 0.023415 | 0.023415 | 0.98934 | -0.20455 | 0.98906 | -0.20996 | 6.4328
52 | -0.015568 | -0.0039036 | 0.015574 | 0.003907 | 5.8426e-06 | 3.3742e-06 | 0.023415 | 0.023415 | 0.023415 | 0.98934 | -0.20455 | 0.98975 | -0.19668 | 6.4328
53 | 0.0030189 | 0.00075591 | -0.0030186 | -0.00075621 | 2.9777e-07 | -3.048e-07 | 0.0045385 | 0.0045386 | 0.0045386 | 0.98975 | -0.19668 | 0.98964 | -0.19875 | 1.2469
54 | -0.0065081 | -0.0016296 | 0.0065086 | 0.0016297 | 5.1958e-07 | 1.4759e-07 | 0.0097984 | 0.0097984 | 0.0097984 | 0.98828 | -0.22512 | 0.98837 | -0.22344 | 2.6919
55 | -0.0075632 | -0.001894 | 0.0075635 | 0.0018942 | 3.4623e-07 | 1.3031e-07 | 0.011386 | 0.011386 | 0.011386 | 0.98837 | -0.22344 | 0.98842 | -0.22248 | 3.128
56 | 0.0018633 | 0.00046667 | -0.0018633 | -0.00046698 | 8.1673e-08 | -3.0423e-07 | 0.0028016 | 0.0028017 | 0.0028017 | 0.98964 | -0.19875 | 0.98959 | -0.19967 | 0.76971
57 | -0.0032253 | -0.00080726 | 0.0032254 | 0.00080719 | 7.9111e-08 | -6.3981e-08 | 0.0048562 | 0.0048562 | 0.0048562 | 0.9882 | -0.2267 | 0.98823 | -0.22619 | 1.3341
58 | 0.0042661 | 0.0010689 | -0.004266 | -0.0010689 | 2.6318e-08 | -5.526e-09 | 0.0063816 | 0.0063816 | 0.0063816 | 0.99471 | -0.10185 | 0.9947 | -0.10198 | 1.7532
59 | -0.0016331 | -0.00040929 | 0.0016332 | 0.00040894 | 7.1161e-08 | -3.5348e-07 | 0.0024638 | 0.0024636 | 0.0024638 | 0.98632 | -0.26305 | 0.98637 | -0.26214 | 0.67686
60 | 0.0025741 | 0.00064411 | -0.0025737 | -0.00064469 | 3.6319e-07 | -5.8731e-07 | 0.0038829 | 0.0038832 | 0.0038832 | 0.98637 | -0.26214 | 0.98621 | -0.2651 | 1.0668
61 | -0.0042073 | -0.001053 | 0.0042084 | 0.0010528 | 1.1049e-06 | -2.2688e-07 | 0.0063465 | 0.0063462 | 0.0063465 | 0.98637 | -0.26214 | 0.98665 | -0.25662 | 1.7435
62 | -0.01571 | -0.003936 | 0.015711 | 0.0039367 | 1.2129e-06 | 7.0263e-07 | 0.023692 | 0.023692 | 0.023692 | 0.98665 | -0.25662 | 0.98673 | -0.255 | 6.5088
63 | 0.011501 | 0.0028832 | -0.011499 | -0.0028817 | 2.7388e-06 | 1.4429e-06 | 0.017346 | 0.017346 | 0.017346 | 0.98665 | -0.25662 | 0.98639 | -0.26162 | 4.7654
64 | 0.040863 | 0.010274 | -0.040835 | -0.010257 | 2.825e-05 | 1.7827e-05 | 0.061635 | 0.061635 | 0.061635 | 0.98673 | -0.255 | 0.98599 | -0.26948 | 16.9326
65 | -0.056574 | -0.014211 | 0.056608 | 0.014233 | 3.3821e-05 | 2.1487e-05 | 0.085327 | 0.085327 | 0.085327 | 0.98673 | -0.255 | 0.98738 | -0.24248 | 23.4414
66 | 0.0098953 | 0.0024799 | -0.0098952 | -0.0024799 | 1.8075e-07 | 8.8072e-08 | 0.014928 | 0.014928 | 0.014928 | 0.98639 | -0.26162 | 0.98637 | -0.262 | 4.101
67 | 0.0025737 | 0.00064469 | -0.0025736 | -0.00064499 | 1.8471e-07 | -2.9855e-07 | 0.0038832 | 0.0038833 | 0.0038833 | 0.98621 | -0.2651 | 0.98614 | -0.26661 | 1.0668
68 | 0.039362 | 0.0098875 | -0.039354 | -0.0098824 | 8.1627e-06 | 5.1455e-06 | 0.059412 | 0.059412 | 0.059412 | 0.98599 | -0.26948 | 0.98576 | -0.27383 | 16.3219
69 | -0.058286 | -0.014653 | 0.058305 | 0.014665 | 1.9128e-05 | 1.2157e-05 | 0.087856 | 0.087856 | 0.087856 | 0.98738 | -0.24248 | 0.98773 | -0.23561 | 24.1362
70 | 0.0086627 | 0.002171 | -0.0086615 | -0.0021705 | 1.1732e-06 | 5.1704e-07 | 0.013068 | 0.013068 | 0.013068 | 0.98637 | -0.262 | 0.98623 | -0.26484 | 3.5902
71 | 0.038124 | 0.009574 | -0.038116 | -0.0095692 | 7.6461e-06 | 4.8151e-06 | 0.057555 | 0.057555 | 0.057555 | 0.98576 | -0.27383 | 0.98555 | -0.27803 | 15.8118
72 | -0.059116 | -0.014869 | 0.059139 | 0.014883 | 2.2312e-05 | 1.4184e-05 | 0.089078 | 0.089078 | 0.089078 | 0.98773 | -0.23561 | 0.98814 | -0.22771 | 24.4719
73 | 0.0060281 | 0.0015105 | -0.0060278 | -0.0015104 | 3.6531e-07 | 8.3536e-08 | 0.0090951 | 0.0090951 | 0.0090951 | 0.98623 | -0.26484 | 0.98616 | -0.26612 | 2.4987
74 | -0.00079823 | -0.00020006 | 0.00079824 | 0.00019985 | 8.7376e-09 | -2.0387e-07 | 0.0011979 | 0.0011978 | 0.0011979 | 0.99156 | -0.16155 | 0.99157 | -0.16132 | 0.32909
75 | 0.04264 | 0.010719 | -0.042623 | -0.010709 | 1.7269e-05 | 1.0907e-05 | 0.064001 | 0.064001 | 0.064001 | 0.99157 | -0.16132 | 0.99113 | -0.1698 | 17.5826
76 | -0.043439 | -0.010919 | 0.043448 | 0.010925 | 9.1531e-06 | 5.7839e-06 | 0.065198 | 0.065198 | 0.065198 | 0.99157 | -0.16132 | 0.9918 | -0.15691 | 17.9117
77 | 0.036884 | 0.0092605 | -0.036877 | -0.009256 | 7.1618e-06 | 4.5051e-06 | 0.055695 | 0.055695 | 0.055695 | 0.98555 | -0.27803 | 0.98534 | -0.28211 | 15.3009
78 | -0.060315 | -0.015178 | 0.060342 | 0.015195 | 2.7435e-05 | 1.7445e-05 | 0.090849 | 0.090849 | 0.090849 | 0.98814 | -0.22771 | 0.98863 | -0.2182 | 24.9584
79 | 0.0034489 | 0.00086405 | -0.0034488 | -0.00086412 | 1.1806e-07 | -7.2765e-08 | 0.0052039 | 0.005204 | 0.005204 | 0.98616 | -0.26612 | 0.98612 | -0.26683 | 1.4297
80 | -0.008624 | -0.0021614 | 0.0086243 | 0.0021616 | 2.498e-07 | 1.072e-07 | 0.012857 | 0.012857 | 0.012857 | 0.99813 | -0.035838 | 0.99816 | -0.03523 | 3.5321
81 | 0.008624 | 0.0021614 | -0.0086234 | -0.0021612 | 6.1327e-07 | 2.6319e-07 | 0.012857 | 0.012857 | 0.012857 | 0.99813 | -0.035838 | 0.99806 | -0.037331 | 3.5321
82 | 0.038691 | 0.0097252 | -0.038685 | -0.0097219 | 5.3268e-06 | 3.3534e-06 | 0.057688 | 0.057688 | 0.057688 | 0.99816 | -0.03523 | 0.99801 | -0.038114 | 15.8484
83 | -0.047315 | -0.011887 | 0.047321 | 0.011891 | 6.0731e-06 | 3.8442e-06 | 0.070545 | 0.070545 | 0.070545 | 0.99816 | -0.03523 | 0.9983 | -0.032541 | 19.3804
84 | 0.0068764 | 0.0017233 | -0.0068761 | -0.0017233 | 2.5647e-07 | 7.9109e-08 | 0.010252 | 0.010252 | 0.010252 | 0.99806 | -0.037331 | 0.99801 | -0.038114 | 2.8165
85 | -0.048825 | -0.012268 | 0.048838 | 0.012275 | 1.2414e-05 | 7.8634e-06 | 0.072787 | 0.072787 | 0.072787 | 0.9983 | -0.032541 | 0.99858 | -0.027216 | 19.9964
86 | 0.0051924 | 0.0013013 | -0.0051922 | -0.0013013 | 1.5245e-07 | 8.936e-09 | 0.0077417 | 0.0077417 | 0.0077417 | 0.99801 | -0.038114 | 0.99798 | -0.03873 | 2.1269
87 | -0.050351 | -0.012655 | 0.050364 | 0.012663 | 1.3403e-05 | 8.4948e-06 | 0.075042 | 0.075042 | 0.075042 | 0.99858 | -0.027216 | 0.99887 | -0.021642 | 20.616
88 | 0.0034914 | 0.00087499 | -0.0034913 | -0.00087501 | 3.582e-08 | -2.3131e-08 | 0.0052057 | 0.0052057 | 0.0052057 | 0.99798 | -0.03873 | 0.99797 | -0.038945 | 1.4301
89 | -0.05188 | -0.013043 | 0.051886 | 0.013047 | 6.4101e-06 | 4.065e-06 | 0.077299 | 0.077299 | 0.077299 | 0.99887 | -0.021642 | 0.99901 | -0.019055 | 21.2361
90 | 0.0022279 | 0.00055812 | -0.0022279 | -0.00055826 | 5.7414e-08 | -1.3756e-07 | 0.0033546 | 0.0033546 | 0.0033546 | 0.98823 | -0.22619 | 0.9882 | -0.22673 | 0.9216
91 | 0.0010983 | 0.00027517 | -0.0010983 | -0.00027526 | 7.5343e-09 | -8.9293e-08 | 0.0016538 | 0.0016538 | 0.0016538 | 0.9882 | -0.22673 | 0.98819 | -0.22687 | 0.45434
92 | -0.0086157 | -0.0021579 | 0.0086161 | 0.0021581 | 4.5223e-07 | 1.9754e-07 | 0.01297 | 0.01297 | 0.01297 | 0.98842 | -0.22248 | 0.98848 | -0.22138 | 3.5632
93 | 0.020256 | 0.0050803 | -0.020256 | -0.0050799 | 6.4871e-07 | 3.9121e-07 | 0.030456 | 0.030456 | 0.030456 | 0.98974 | -0.19684 | 0.9897 | -0.19751 | 8.3669
94 | -0.0038887 | -0.00097421 | 0.0038889 | 0.00097413 | 2.4214e-07 | -8.6846e-08 | 0.0058523 | 0.0058522 | 0.0058523 | 0.98872 | -0.21663 | 0.98879 | -0.21532 | 1.6078
95 | -0.0086583 | -0.0021695 | 0.0086594 | 0.0021699 | 1.0448e-06 | 4.5814e-07 | 0.01303 | 0.01303 | 0.01303 | 0.98879 | -0.21532 | 0.98892 | -0.21279 | 3.5796
96 | -0.053553 | -0.013465 | 0.053561 | 0.01347 | 8.0969e-06 | 5.1376e-06 | 0.079782 | 0.079782 | 0.079782 | 0.99901 | -0.019055 | 0.99917 | -0.015889 | 21.9181
97 | -0.055065 | -0.013847 | 0.055107 | 0.013873 | 4.1822e-05 | 2.6549e-05 | 0.082022 | 0.082022 | 0.082022 | 0.99917 | -0.015889 | 1 | 0 | 22.5335
98 | 0.14659 | 0.037298 | -0.14654 | -0.037269 | 4.4734e-05 | 2.8499e-05 | 0.21832 | 0.21832 | 0.21832 | 1 | 0 | 0.99967 | -0.0063337 | 29.9894
99 | 0.14478 | 0.036828 | -0.14478 | -0.036826 | 3.6445e-06 | 2.3215e-06 | 0.2157 | 0.2157 | 0.2157 | 0.99967 | -0.0063337 | 0.99964 | -0.0068561 | 29.6295
100 | 0.14127 | 0.035947 | -0.14127 | -0.035945 | 2.3505e-06 | 1.4969e-06 | 0.21048 | 0.21048 | 0.21048 | 0.99964 | -0.0068561 | 0.99962 | -0.0072013 | 28.9125
101 | 0.1396 | 0.035527 | -0.13957 | -0.035507 | 3.1082e-05 | 1.9867e-05 | 0.208 | 0.208 | 0.208 | 0.99962 | -0.0072013 | 0.99938 | -0.011821 | 57.1424
102 | 0.13807 | 0.03513 | -0.13797 | -0.035067 | 9.8381e-05 | 6.2883e-05 | 0.20576 | 0.20576 | 0.20576 | 0.99938 | -0.011821 | 0.9986 | -0.026617 | 56.5271
103 | 0.13645 | 0.034688 | -0.13635 | -0.034624 | 0.00010024 | 6.4071e-05 | 0.2035 | 0.2035 | 0.2035 | 0.9986 | -0.026617 | 0.9978 | -0.041882 | 55.9073
104 | 0.13484 | 0.034244 | -0.13471 | -0.034163 | 0.00012762 | 8.1566e-05 | 0.20124 | 0.20124 | 0.20124 | 0.9978 | -0.041882 | 0.99677 | -0.061567 | 55.287
105 | 0.13226 | 0.033547 | -0.13225 | -0.033541 | 9.2443e-06 | 5.9081e-06 | 0.19758 | 0.19758 | 0.19758 | 0.99677 | -0.061567 | 0.99669 | -0.063021 | 54.2798
106 | 0.13049 | 0.0331 | -0.13048 | -0.033094 | 9.3921e-06 | 6.0023e-06 | 0.19495 | 0.19495 | 0.19495 | 0.99669 | -0.063021 | 0.99661 | -0.064518 | 53.5578
107 | 0.12854 | 0.03261 | -0.12853 | -0.0326 | 1.5881e-05 | 1.0149e-05 | 0.19206 | 0.19206 | 0.19206 | 0.99661 | -0.064518 | 0.99648 | -0.067088 | 52.7651
108 | 0.12636 | 0.032058 | -0.12633 | -0.032033 | 3.77e-05 | 2.4091e-05 | 0.18883 | 0.18883 | 0.18883 | 0.99648 | -0.067088 | 0.99615 | -0.073294 | 51.8776
109 | 0.12434 | 0.031534 | -0.12426 | -0.031484 | 7.9223e-05 | 5.0623e-05 | 0.18586 | 0.18586 | 0.18586 | 0.99615 | -0.073294 | 0.99546 | -0.086556 | 51.0602
110 | 0.12138 | 0.030762 | -0.12126 | -0.03069 | 0.00011186 | 7.1473e-05 | 0.18155 | 0.18155 | 0.18155 | 0.99546 | -0.086556 | 0.99446 | -0.10576 | 49.8775
111 | 0.11976 | 0.030313 | -0.11968 | -0.030266 | 7.4692e-05 | 4.7723e-05 | 0.1793 | 0.1793 | 0.1793 | 0.99446 | -0.10576 | 0.99378 | -0.11876 | 49.259
112 | 0.11817 | 0.029886 | -0.11809 | -0.029838 | 7.5864e-05 | 4.847e-05 | 0.17704 | 0.17704 | 0.17704 | 0.99378 | -0.11876 | 0.99309 | -0.13215 | 48.6363
113 | 0.11728 | 0.029633 | -0.11714 | -0.029544 | 0.00013901 | 8.881e-05 | 0.17581 | 0.17581 | 0.17581 | 0.99309 | -0.13215 | 0.9918 | -0.15691 | 48.3006
114 | 0.073693 | 0.018619 | -0.073628 | -0.018578 | 6.4856e-05 | 4.1326e-05 | 0.11062 | 0.11062 | 0.11062 | 0.9918 | -0.15691 | 0.99085 | -0.17528 | 30.389
115 | 0.071749 | 0.018107 | -0.071744 | -0.018104 | 4.9928e-06 | 3.1806e-06 | 0.10779 | 0.10779 | 0.10779 | 0.99085 | -0.17528 | 0.99077 | -0.17674 | 29.6139
116 | 0.070846 | 0.017879 | -0.070815 | -0.017859 | 3.1376e-05 | 1.9985e-05 | 0.10645 | 0.10645 | 0.10645 | 0.99077 | -0.17674 | 0.99029 | -0.18599 | 29.2435
117 | 0.06991 | 0.017632 | -0.069897 | -0.017624 | 1.3019e-05 | 8.2918e-06 | 0.10509 | 0.10509 | 0.10509 | 0.99029 | -0.18599 | 0.99009 | -0.18988 | 28.8698
118 | 0.067987 | 0.017145 | -0.06797 | -0.017134 | 1.6721e-05 | 1.0647e-05 | 0.10222 | 0.10222 | 0.10222 | 0.99009 | -0.18988 | 0.98983 | -0.19502 | 28.0811
119 | 0.017133 | 0.0042972 | -0.017126 | -0.0042934 | 6.4807e-06 | 3.8131e-06 | 0.02576 | 0.02576 | 0.02576 | 0.9897 | -0.19751 | 0.9893 | -0.20545 | 7.077
120 | 0.015265 | 0.0038268 | -0.015265 | -0.0038267 | 8.7336e-08 | 5.0222e-08 | 0.02296 | 0.02296 | 0.02296 | 0.9893 | -0.20545 | 0.98929 | -0.20557 | 6.3077
121 | 0.013403 | 0.0033601 | -0.013398 | -0.0033576 | 4.6062e-06 | 2.56e-06 | 0.02016 | 0.02016 | 0.02016 | 0.98929 | -0.20557 | 0.98892 | -0.21279 | 5.5385
122 | 0.0092175 | 0.0023102 | -0.0092171 | -0.0023099 | 4.5395e-07 | 2.1156e-07 | 0.013947 | 0.013947 | 0.013947 | 0.98345 | -0.31899 | 0.9834 | -0.32002 | 3.8315
123 | 0.0071261 | 0.0017859 | -0.0071261 | -0.0017859 | 3.9896e-08 | 1.3924e-08 | 0.010783 | 0.010783 | 0.010783 | 0.9834 | -0.32002 | 0.98339 | -0.32014 | 2.9623
124 | -0.020308 | -0.0050939 | 0.020308 | 0.005094 | 9.1453e-08 | 5.524e-08 | 0.030698 | 0.030698 | 0.030698 | 0.98443 | -0.29989 | 0.98443 | -0.29979 | 8.4334
125 | 0.0054075 | 0.0013552 | -0.0054072 | -0.0013551 | 3.3573e-07 | 4.5227e-08 | 0.0081824 | 0.0081824 | 0.0081824 | 0.98339 | -0.32014 | 0.98332 | -0.32144 | 2.2479
126 | 0.0034191 | 0.00085688 | -0.0034191 | -0.00085691 | 4.4533e-08 | -2.7771e-08 | 0.005174 | 0.005174 | 0.005174 | 0.98332 | -0.32144 | 0.98331 | -0.32171 | 1.4214
127 | -0.022856 | -0.0057326 | 0.022856 | 0.0057327 | 1.2448e-07 | 7.6129e-08 | 0.034549 | 0.034549 | 0.034549 | 0.98443 | -0.29979 | 0.98444 | -0.29968 | 9.4916
128 | -0.027756 | -0.0069624 | 0.02776 | 0.0069649 | 4.0315e-06 | 2.5024e-06 | 0.041948 | 0.041948 | 0.041948 | 0.98463 | -0.29596 | 0.98478 | -0.29291 | 11.5241
129 | 0.026628 | 0.0066797 | -0.026624 | -0.0066772 | 4.0542e-06 | 2.5098e-06 | 0.040243 | 0.040243 | 0.040243 | 0.98463 | -0.29596 | 0.98447 | -0.29915 | 11.0559
130 | -0.02889 | -0.0072482 | 0.028894 | 0.0072509 | 4.3693e-06 | 2.7185e-06 | 0.043656 | 0.043656 | 0.043656 | 0.98478 | -0.29291 | 0.98495 | -0.28974 | 11.9933
131 | 0.024934 | 0.0062538 | -0.024934 | -0.0062534 | 6.2357e-07 | 3.842e-07 | 0.03769 | 0.03769 | 0.03769 | 0.98447 | -0.29915 | 0.98444 | -0.29968 | 10.3543
132 | -0.030024 | -0.007534 | 0.030028 | 0.0075366 | 4.2367e-06 | 2.6416e-06 | 0.045362 | 0.045362 | 0.045362 | 0.98495 | -0.28974 | 0.9851 | -0.28678 | 12.4622
133 | -0.03202 | -0.0080357 | 0.032023 | 0.0080376 | 2.9425e-06 | 1.8405e-06 | 0.04837 | 0.04837 | 0.04837 | 0.9851 | -0.28678 | 0.9852 | -0.28485 | 13.2885
134 | -0.033144 | -0.0083187 | 0.033145 | 0.0083188 | 1.4212e-07 | 8.9029e-08 | 0.050065 | 0.050065 | 0.050065 | 0.9852 | -0.28485 | 0.9852 | -0.28476 | 13.754
135 | -0.034398 | -0.0086329 | 0.034398 | 0.008633 | 1.6161e-07 | 1.0139e-07 | 0.051957 | 0.051957 | 0.051957 | 0.9852 | -0.28476 | 0.98521 | -0.28467 | 14.274
136 | -0.035641 | -0.0089446 | 0.035646 | 0.0089473 | 4.3526e-06 | 2.7347e-06 | 0.053835 | 0.053835 | 0.053835 | 0.98521 | -0.28467 | 0.98534 | -0.28211 | 14.7899
137 | -0.061904 | -0.015587 | 0.061908 | 0.015589 | 3.7032e-06 | 2.3555e-06 | 0.0932 | 0.0932 | 0.0932 | 0.98863 | -0.2182 | 0.98869 | -0.21694 | 25.6044
138 | -0.063812 | -0.016066 | 0.063853 | 0.016092 | 4.0302e-05 | 2.5644e-05 | 0.096066 | 0.096066 | 0.096066 | 0.98869 | -0.21694 | 0.98937 | -0.20374 | 26.3917
139 | -0.065745 | -0.016566 | 0.06575 | 0.016569 | 4.8776e-06 | 3.1046e-06 | 0.098911 | 0.098911 | 0.098911 | 0.98937 | -0.20374 | 0.98945 | -0.20219 | 27.1735
140 | 0.066902 | 0.016867 | -0.066879 | -0.016852 | 2.2958e-05 | 1.4616e-05 | 0.10061 | 0.10061 | 0.10061 | 0.98983 | -0.19502 | 0.98945 | -0.20219 | 27.6403
141 | 0.0017082 | 0.0004279 | -0.0017082 | -0.00042811 | 4.6336e-08 | -2.0761e-07 | 0.0025775 | 0.0025776 | 0.0025776 | 0.98612 | -0.26683 | 0.9861 | -0.2674 | 0.70814

## res_trafo
| p_hv_mw | q_hv_mvar | p_lv_mw | q_lv_mvar | pl_mw | ql_mvar | i_hv_ka | i_lv_ka | vm_hv_pu | va_hv_degree | vm_lv_pu | va_lv_degree | loading_percent
0 | -1.2729e-15 | -1.3162e-15 | 0.00165 | 1.2699e-07 | 0.00165 | 1.2699e-07 | 5.2857e-17 | 0.0023815 | 0.99998 | 149.9956 | 1 | 0 | 0.2619

## res_ext_grid
| p_mw | q_mvar
0 | 0.20485 | 0.051548

## res_load
| p_mw | q_mvar
0 | 0.0030795 | 0.0007718
1 | 0.0031819 | 0.00079746
2 | 0.0011522 | 0.00028877
3 | 0.0020473 | 0.00051311
4 | 0.0016969 | 0.00042529
5 | 0.0027499 | 0.00068918
6 | 0.00098255 | 0.00024625
7 | 0.002595 | 0.00065038
8 | 0.005836 | 0.0014626
9 | 0.0034288 | 0.00085933
10 | 0.0011308 | 0.00028341
11 | 0.0010514 | 0.00026349
12 | 0.0020664 | 0.00051789
13 | 0.0016833 | 0.00042187
14 | 0.0018293 | 0.00045845
15 | 0.00099931 | 0.00025045
16 | 0.0012338 | 0.00030922
17 | 0.0014952 | 0.00037473
18 | 0.00098255 | 0.00024625
19 | 0.0012124 | 0.00030385
20 | 0.0015235 | 0.00038181
21 | 0.0021444 | 0.00053743
22 | 0.002285 | 0.00057268
23 | 0.0011314 | 0.00028356
24 | 0.0011318 | 0.00028366
25 | 0.0010545 | 0.00026429
26 | 0.0011555 | 0.0002896
27 | 0.0011312 | 0.00028351
28 | 0.0010545 | 0.00026429
29 | 0.0011553 | 0.00028954
30 | 0.0011585 | 0.00029036
31 | 0.0014248 | 0.00035708
32 | 0.0015301 | 0.00038348
33 | 0.0016331 | 0.00040929
34 | 0.0016032 | 0.00040179
35 | 0.0014729 | 0.00036915
36 | 0.0016781 | 0.00042058
37 | 0.0012325 | 0.00030888
38 | 0.0025736 | 0.00064499
39 | 0.0012303 | 0.00030834
40 | 0.00081117 | 0.0002033
41 | 0.0026334 | 0.00065999
42 | 0.00079823 | 0.00020006
43 | 0.0012316 | 0.00030867
44 | 0.0011761 | 0.00029475
45 | 0.0025789 | 0.00064633
46 | 0.001747 | 0.00043784
47 | 0.0022477 | 0.00056332
48 | 0.0015043 | 0.00037701
49 | 0.0016837 | 0.00042199
50 | 0.0015134 | 0.0003793
51 | 0.0017009 | 0.00042627
52 | 0.0015153 | 0.00037976
53 | 0.0034913 | 0.00087501
54 | 0.0011296 | 0.00028309
55 | 0.0010983 | 0.00027526
56 | 0.0018633 | 0.00046698
57 | 0.0010522 | 0.0002637
58 | 0.0017553 | 0.00043992
59 | 0.00081019 | 0.00020305
60 | 0.0017442 | 0.00043713
61 | 0.0047694 | 0.0011953
62 | 0.0016666 | 0.0004177
63 | 0.0015043 | 0.00037701
64 | 0.0015043 | 0.00037701
65 | 0.0017599 | 0.00044108
66 | 0.0035068 | 0.00087887
67 | 0.0016692 | 0.00041834
68 | 0.0015043 | 0.00037701
69 | 0.001514 | 0.00037945
70 | 0.001514 | 0.00037945
71 | 0.002456 | 0.00061552
72 | 0.0017603 | 0.00044117
73 | 0.0019326 | 0.00048437
74 | 0.0021633 | 0.00054218
75 | 0.0019919 | 0.00049922
76 | 0.0028799 | 0.00072178
77 | 0.0015046 | 0.00037709
78 | 0.001514 | 0.00037944
79 | 0.00081544 | 0.00020437
80 | 0.0018786 | 0.00047081
81 | 0.00089789 | 0.00022503
82 | 0.00090519 | 0.00022686
83 | 0.0019102 | 0.00047874
84 | 0.003123 | 0.00078271
85 | 0.0018617 | 0.00046658
86 | 0.0018617 | 0.00046658
87 | 0.0047389 | 0.0011877
88 | 0.0013643 | 0.00034191
89 | 0.0016947 | 0.00042473
90 | 0.002091 | 0.00052404
91 | 0.0027897 | 0.00069917
92 | 0.0017186 | 0.00043071
93 | 0.0019881 | 0.00049825
94 | 0.0034191 | 0.00085691
95 | 0.0025483 | 0.00063867
96 | 0.0011277 | 0.00028264
97 | 0.0011303 | 0.00028329
98 | 0.0016896 | 0.00042345
99 | 0.0011297 | 0.00028312
100 | 0.0020775 | 0.00052067
101 | 0.0019913 | 0.00049908
102 | 0.0011219 | 0.00028118
103 | 0.0012531 | 0.00031405
104 | 0.0012434 | 0.00031162
105 | 0.0012317 | 0.0003087
106 | 0.0015623 | 0.00039154
107 | 0.0019041 | 0.00047722
108 | 0.0018921 | 0.00047421
109 | 0.0010675 | 0.00026753
110 | 0.0011299 | 0.00028317
111 | 0.0017406 | 0.00043622
112 | 0.0017082 | 0.00042811

## dtypes
| element | column | dtype
0 | bus | name | object
1 | bus | vn_kv | float64
2 | bus | type | object
3 | bus | zone | object
4 | bus | in_service | bool
5 | load | name | object
6 | load | bus | uint32
7 | load | p_mw | float64
8 | load | q_mvar | float64
9 | load | const_z_percent | float64
10 | load | const_i_percent | float64
11 | load | sn_mva | float64
12 | load | scaling | float64
13 | load | in_service | bool
14 | load | type | object
15 | ext_grid | name | object
16 | ext_grid | bus | uint32
17 | ext_grid | vm_pu | float64
18 | ext_grid | va_degree | float64
19 | ext_grid | slack_weight | float64
20 | ext_grid | in_service | bool
21 | line | name | object
22 | line | std_type | object
23 | line | from_bus | uint32
24 | line | to_bus | uint32
25 | line | length_km | float64
26 | line | r_ohm_per_km | float64
27 | line | x_ohm_per_km | float64
28 | line | c_nf_per_km | float64
29 | line | g_us_per_km | float64
30 | line | max_i_ka | float64
31 | line | df | float64
32 | line | parallel | uint32
33 | line | type | object
34 | line | in_service | bool
35 | trafo | name | object
36 | trafo | std_type | object
37 | trafo | hv_bus | uint32
38 | trafo | lv_bus | uint32
39 | trafo | sn_mva | float64
40 | trafo | vn_hv_kv | float64
41 | trafo | vn_lv_kv | float64
42 | trafo | vk_percent | float64
43 | trafo | vkr_percent | float64
44 | trafo | pfe_kw | float64
45 | trafo | i0_percent | float64
46 | trafo | shift_degree | float64
47 | trafo | tap_side | object
48 | trafo | tap_neutral | int32
49 | trafo | tap_min | int32
50 | trafo | tap_max | int32
51 | trafo | tap_step_percent | float64
52 | trafo | tap_step_degree | float64
53 | trafo | tap_pos | int32
54 | trafo | tap_phase_shifter | bool
55 | trafo | parallel | uint32
56 | trafo | df | float64
57 | trafo | in_service | bool
58 | line_geodata | coords | object
59 | bus_geodata | x | float64
60 | bus_geodata | y | float64
61 | bus_geodata | coords | object
62 | res_bus | vm_pu | float64
63 | res_bus | va_degree | float64
64 | res_bus | p_mw | float64
65 | res_bus | q_mvar | float64
66 | res_line | p_from_mw | float64
67 | res_line | q_from_mvar | float64
68 | res_line | p_to_mw | float64
69 | res_line | q_to_mvar | float64
70 | res_line | pl_mw | float64
71 | res_line | ql_mvar | float64
72 | res_line | i_from_ka | float64
73 | res_line | i_to_ka | float64
74 | res_line | i_ka | float64
75 | res_line | vm_from_pu | float64
76 | res_line | va_from_degree | float64
77 | res_line | vm_to_pu | float64
78 | res_line | va_to_degree | float64
79 | res_line | loading_percent | float64
80 | res_trafo | p_hv_mw | float64
81 | res_trafo | q_hv_mvar | float64
82 | res_trafo | p_lv_mw | float64
83 | res_trafo | q_lv_mvar | float64
84 | res_trafo | pl_mw | float64
85 | res_trafo | ql_mvar | float64
86 | res_trafo | i_hv_ka | float64
87 | res_trafo | i_lv_ka | float64
88 | res_trafo | vm_hv_pu | float64
89 | res_trafo | va_hv_degree | float64
90 | res_trafo | vm_lv_pu | float64
91 | res_trafo | va_lv_degree | float64
92 | res_trafo | loading_percent | float64
93 | res_ext_grid | p_mw | float64
94 | res_ext_grid | q_mvar | float64
95 | res_load | p_mw | float64
96 | res_load | q_mvar | float64

## parameters
| version | format_version | converged | OPF_converged | name | f_hz | sn_mva
0 | 2.14.6 | 2.14.0 | TRUE | FALSE |  | 50 | 1