## bus
| name | vn_kv | type | zone | in_service
0 | bus_LV_230-84_0_3_node_0 | 0.4 | n |  | TRUE
1 | bus_LV_230-84_0_3_node_2 | 0.4 | n |  | TRUE
2 | bus_LV_230-84_0_3_node_1 | 0.4 | n |  | TRUE
3 | bus_LV_230-84_0_3_node_3 | 0.4 | n |  | TRUE
4 | bus_LV_230-84_0_3_node_4 | 0.4 | n |  | TRUE
5 | bus_LV_230-84_0_3_node_5 | 0.4 | n |  | TRUE
6 | bus_LV_230-84_0_3_node_68 | 0.4 | n |  | TRUE
7 | bus_LV_230-84_0_3_node_63 | 0.4 | n |  | TRUE
8 | bus_LV_230-84_0_3_node_65 | 0.4 | n |  | TRUE
9 | bus_LV_230-84_0_3_node_6 | 0.4 | n |  | TRUE
10 | bus_LV_230-84_0_3_node_7 | 0.4 | n |  | TRUE
11 | bus_LV_230-84_0_3_node_8 | 0.4 | n |  | TRUE
12 | bus_LV_230-84_0_3_node_9 | 0.4 | n |  | TRUE
13 | bus_LV_230-84_0_3_node_18 | 0.4 | n |  | TRUE
14 | bus_LV_230-84_0_3_node_19 | 0.4 | n |  | TRUE
15 | bus_LV_230-84_0_3_node_38 | 0.4 | n |  | TRUE
16 | bus_LV_230-84_0_3_node_39 | 0.4 | n |  | TRUE
17 | bus_LV_230-84_0_3_node_10 | 0.4 | n |  | TRUE
18 | bus_LV_230-84_0_3_node_37 | 0.4 | n |  | TRUE
19 | bus_LV_230-84_0_3_node_85 | 0.4 | n |  | TRUE
20 | bus_LV_230-84_0_3_node_11 | 0.4 | n |  | TRUE
21 | bus_LV_230-84_0_3_node_43 | 0.4 | n |  | TRUE
22 | bus_LV_230-84_0_3_node_69 | 0.4 | n |  | TRUE
23 | bus_LV_230-84_0_3_node_17 | 0.4 | n |  | TRUE
24 | bus_LV_230-84_0_3_node_20 | 0.4 | n |  | TRUE
25 | bus_LV_230-84_0_3_node_74 | 0.4 | n |  | TRUE
26 | bus_LV_230-84_0_3_node_73 | 0.4 | n |  | TRUE
27 | bus_LV_230-84_0_3_node_21 | 0.4 | n |  | TRUE
28 | bus_LV_230-84_0_3_node_80 | 0.4 | n |  | TRUE
29 | bus_LV_230-84_0_3_node_206 | 0.4 | n |  | TRUE
30 | bus_LV_230-84_0_3_node_81 | 0.4 | n |  | TRUE
31 | bus_LV_230-84_0_3_node_33 | 0.4 | n |  | TRUE
32 | bus_LV_230-84_0_3_node_208 | 0.4 | n |  | TRUE
33 | bus_LV_230-84_0_3_node_209 | 0.4 | n |  | TRUE
34 | bus_LV_230-84_0_3_node_77 | 0.4 | n |  | TRUE
35 | bus_LV_230-84_0_3_node_48 | 0.4 | n |  | TRUE
36 | bus_LV_230-84_0_3_node_57 | 0.4 | n |  | TRUE
37 | bus_LV_230-84_0_3_node_58 | 0.4 | n |  | TRUE
38 | bus_LV_230-84_0_3_node_204 | 0.4 | n |  | TRUE
39 | bus_LV_230-84_0_3_node_64 | 0.4 | n |  | TRUE
40 | bus_LV_230-84_0_3_node_59 | 0.4 | n |  | TRUE
41 | bus_LV_230-84_0_3_node_200 | 0.4 | n |  | TRUE
42 | bus_LV_230-84_0_3_node_66 | 0.4 | n |  | TRUE
43 | bus_LV_230-84_0_3_node_67 | 0.4 | n |  | TRUE
44 | bus_LV_230-84_0_3_node_79 | 0.4 | n |  | TRUE
45 | bus_LV_230-84_0_3_node_84 | 0.4 | n |  | TRUE
46 | bus_MV_371_0_node_148 | 20 | n |  | TRUE

## load
| name | bus | p_mw | q_mvar | const_z_percent | const_i_percent | sn_mva | scaling | in_service | type
0 | LV_230-84_0_3_load_0 | 0 | 0.017836 | 0.0044702 | 0 | 0 |  | 1 | TRUE | wye
1 | LV_230-84_0_3_load_1 | 2 | 0.0028441 | 0.00071279 | 0 | 0 |  | 1 | TRUE | wye
2 | LV_230-84_0_3_load_3 | 3 | 0.0032306 | 0.00080966 | 0 | 0 |  | 1 | TRUE | wye
3 | LV_230-84_0_3_load_5 | 5 | 0.0027939 | 0.00070022 | 0 | 0 |  | 1 | TRUE | wye
4 | LV_230-84_0_3_load_63 | 7 | 0.0022236 | 0.00055729 | 0 | 0 |  | 1 | TRUE | wye
5 | LV_230-84_0_3_load_65 | 8 | 0.0029685 | 0.00074397 | 0 | 0 |  | 1 | TRUE | wye
6 | LV_230-84_0_3_load_6 | 9 | 0.0030443 | 0.00076299 | 0 | 0 |  | 1 | TRUE | wye
7 | LV_230-84_0_3_load_7 | 10 | 0.0054054 | 0.0013547 | 0 | 0 |  | 1 | TRUE | wye
8 | LV_230-84_0_3_load_38 | 15 | 0.0045889 | 0.0011501 | 0 | 0 |  | 1 | TRUE | wye
9 | LV_230-84_0_3_load_39 | 16 | 0.0021829 | 0.0005471 | 0 | 0 |  | 1 | TRUE | wye
10 | LV_230-84_0_3_load_85 | 19 | 0.0036749 | 0.00092101 | 0 | 0 |  | 1 | TRUE | wye
11 | LV_230-84_0_3_load_69 | 22 | 0.0025218 | 0.00063201 | 0 | 0 |  | 1 | TRUE | wye
12 | LV_230-84_0_3_load_74 | 25 | 0.018509 | 0.0046387 | 0 | 0 |  | 1 | TRUE | wye
13 | LV_230-84_0_3_load_73 | 26 | 0.024831 | 0.0062233 | 0 | 0 |  | 1 | TRUE | wye
14 | LV_230-84_0_3_load_80 | 28 | 0.006561 | 0.0016443 | 0 | 0 |  | 1 | TRUE | wye
15 | LV_230-84_0_3_load_206 | 29 | 0.018348 | 0.0045985 | 0 | 0 |  | 1 | TRUE | wye
16 | LV_230-84_0_3_load_81 | 30 | 0.0071024 | 0.00178 | 0 | 0 |  | 1 | TRUE | wye
17 | LV_230-84_0_3_load_208 | 32 | 0.0063802 | 0.001599 | 0 | 0 |  | 1 | TRUE | wye
18 | LV_230-84_0_3_load_209 | 33 | 0.0052916 | 0.0013262 | 0 | 0 |  | 1 | TRUE | wye
19 | LV_230-84_0_3_load_77 | 34 | 0.016156 | 0.0040491 | 0 | 0 |  | 1 | TRUE | wye
20 | LV_230-84_0_3_load_204 | 38 | 0.00063791 | 0.00015987 | 0 | 0 |  | 1 | TRUE | wye
21 | LV_230-84_0_3_load_64 | 39 | 0.0021958 | 0.00055033 | 0 | 0 |  | 1 | TRUE | wye
22 | LV_230-84_0_3_load_200 | 41 | 0.00062513 | 0.00015667 | 0 | 0 |  | 1 | TRUE | wye
23 | LV_230-84_0_3_load_67 | 43 | 0.012344 | 0.0030938 | 0 | 0 |  | 1 | TRUE | wye
24 | LV_230-84_0_3_load_79 | 44 | 0.0065629 | 0.0016448 | 0 | 0 |  | 1 | TRUE | wye
25 | LV_230-84_0_3_load_84 | 45 | 0.0022102 | 0.00055392 | 0 | 0 |  | 1 | TRUE | wye

## ext_grid
| name | bus | vm_pu | va_degree | slack_weight | in_service
0 |  | 13 | 1 | 0 | 1 | TRUE

## line
| name | std_type | from_bus | to_bus | length_km | r_ohm_per_km | x_ohm_per_km | c_nf_per_km | g_us_per_km | max_i_ka | df | parallel | type | in_service
0 | LV_230-84_0_3_line_0 |  | 0 | 1 | 0.0082397 | 0.125 | 0.08 | 261 | 0 | 0.364 | 1 | 1 | cs | TRUE
1 | LV_230-84_0_3_line_1 |  | 1 | 4 | 0.035497 | 0.125 | 0.08 | 261 | 0 | 0.364 | 1 | 1 | cs | TRUE
2 | LV_230-84_0_3_line_2 |  | 1 | 5 | 0.017679 | 0.125 | 0.08 | 261 | 0 | 0.364 | 1 | 1 | cs | TRUE
3 | LV_230-84_0_3_line_3 |  | 2 | 3 | 0.022491 | 0.125 | 0.08 | 261 | 0 | 0.364 | 1 | 1 | cs | TRUE
4 | LV_230-84_0_3_line_4 |  | 3 | 6 | 0.020129 | 0.125 | 0.08 | 261 | 0 | 0.364 | 1 | 1 | cs | TRUE
5 | LV_230-84_0_3_line_5 |  | 4 | 7 | 0.013426 | 0.125 | 0.08 | 261 | 0 | 0.364 | 1 | 1 | cs | TRUE
6 | LV_230-84_0_3_line_6 |  | 5 | 8 | 0.021223 | 0.125 | 0.08 | 261 | 0 | 0.364 | 1 | 1 | cs | TRUE
7 | LV_230-84_0_3_line_7 |  | 6 | 13 | 0.033688 | 0.125 | 0.08 | 261 | 0 | 0.364 | 1 | 1 | cs | TRUE
8 | LV_230-84_0_3_line_8 |  | 6 | 43 | 0.033637 | 0.125 | 0.08 | 261 | 0 | 0.364 | 1 | 1 | cs | TRUE
9 | LV_230-84_0_3_line_9 |  | 7 | 39 | 0.021035 | 0.125 | 0.08 | 261 | 0 | 0.364 | 1 | 1 | cs | TRUE
10 | LV_230-84_0_3_line_10 |  | 8 | 42 | 0.023031 | 0.125 | 0.08 | 261 | 0 | 0.364 | 1 | 1 | cs | TRUE
11 | LV_230-84_0_3_line_11 |  | 9 | 10 | 0.02483 | 0.125 | 0.08 | 261 | 0 | 0.364 | 1 | 1 | cs | TRUE
12 | LV_230-84_0_3_line_12 |  | 9 | 11 | 0.0038612 | 0.125 | 0.08 | 261 | 0 | 0.364 | 1 | 1 | cs | TRUE
13 | LV_230-84_0_3_line_13 |  | 10 | 12 | 0.026537 | 0.125 | 0.08 | 261 | 0 | 0.364 | 1 | 1 | cs | TRUE
14 | LV_230-84_0_3_line_14 |  | 11 | 13 | 0.027338 | 0.125 | 0.08 | 261 | 0 | 0.364 | 1 | 1 | cs | TRUE
15 | LV_230-84_0_3_line_15 |  | 11 | 14 | 0.045694 | 0.125 | 0.08 | 261 | 0 | 0.364 | 1 | 1 | cs | TRUE
16 | LV_230-84_0_3_line_16 |  | 12 | 15 | 0.029081 | 0.125 | 0.08 | 261 | 0 | 0.364 | 1 | 1 | cs | TRUE
17 | LV_230-84_0_3_line_17 |  | 12 | 16 | 0.017872 | 0.125 | 0.08 | 261 | 0 | 0.364 | 1 | 1 | cs | TRUE
18 | LV_230-84_0_3_line_18 |  | 12 | 17 | 0.01172 | 0.125 | 0.08 | 261 | 0 | 0.364 | 1 | 1 | cs | TRUE
19 | LV_230-84_0_3_line_19 |  | 13 | 26 | 0.02615 | 0.125 | 0.08 | 261 | 0 | 0.364 | 1 | 1 | cs | TRUE
20 | LV_230-84_0_3_line_20 |  | 14 | 27 | 0.0092816 | 0.125 | 0.08 | 261 | 0 | 0.364 | 1 | 1 | cs | TRUE
21 | LV_230-84_0_3_line_21 |  | 14 | 28 | 0.022064 | 0.125 | 0.08 | 261 | 0 | 0.364 | 1 | 1 | cs | TRUE
22 | LV_230-84_0_3_line_22 |  | 15 | 21 | 0.022404 | 0.125 | 0.08 | 261 | 0 | 0.364 | 1 | 1 | cs | TRUE
23 | LV_230-84_0_3_line_23 |  | 16 | 34 | 0.058383 | 0.125 | 0.08 | 261 | 0 | 0.364 | 1 | 1 | cs | TRUE
24 | LV_230-84_0_3_line_24 |  | 17 | 18 | 0.073892 | 0.125 | 0.08 | 261 | 0 | 0.364 | 1 | 1 | cs | TRUE
25 | LV_230-84_0_3_line_25 |  | 17 | 19 | 0.032278 | 0.125 | 0.08 | 261 | 0 | 0.364 | 1 | 1 | cs | TRUE
26 | LV_230-84_0_3_line_26 |  | 18 | 33 | 0.004348 | 0.125 | 0.08 | 261 | 0 | 0.364 | 1 | 1 | cs | TRUE
27 | LV_230-84_0_3_line_27 |  | 18 | 31 | 0.031696 | 0.125 | 0.08 | 261 | 0 | 0.364 | 1 | 1 | cs | TRUE
28 | LV_230-84_0_3_line_28 |  | 19 | 45 | 0.015175 | 0.125 | 0.08 | 261 | 0 | 0.364 | 1 | 1 | cs | TRUE
29 | LV_230-84_0_3_line_29 |  | 20 | 21 | 0.00855 | 0.125 | 0.08 | 261 | 0 | 0.364 | 1 | 1 | cs | TRUE
30 | LV_230-84_0_3_line_30 |  | 20 | 22 | 0.015323 | 0.125 | 0.08 | 261 | 0 | 0.364 | 1 | 1 | cs | TRUE
31 | LV_230-84_0_3_line_31 |  | 23 | 24 | 0.11291 | 0.125 | 0.08 | 261 | 0 | 0.364 | 1 | 1 | cs | TRUE
32 | LV_230-84_0_3_line_32 |  | 23 | 25 | 0.0054532 | 0.125 | 0.08 | 261 | 0 | 0.364 | 1 | 1 | cs | TRUE
33 | LV_230-84_0_3_line_33 |  | 24 | 29 | 0.016266 | 0.125 | 0.08 | 261 | 0 | 0.364 | 1 | 1 | cs | TRUE
34 | LV_230-84_0_3_line_34 |  | 25 | 26 | 0.023041 | 0.125 | 0.08 | 261 | 0 | 0.364 | 1 | 1 | cs | TRUE
35 | LV_230-84_0_3_line_35 |  | 27 | 30 | 0.014022 | 0.125 | 0.08 | 261 | 0 | 0.364 | 1 | 1 | cs | TRUE
36 | LV_230-84_0_3_line_36 |  | 28 | 44 | 0.021463 | 0.125 | 0.08 | 261 | 0 | 0.364 | 1 | 1 | cs | TRUE
37 | LV_230-84_0_3_line_37 |  | 31 | 32 | 0.004692 | 0.125 | 0.08 | 261 | 0 | 0.364 | 1 | 1 | cs | TRUE
38 | LV_230-84_0_3_line_38 |  | 35 | 36 | 0.062973 | 0.125 | 0.08 | 261 | 0 | 0.364 | 1 | 1 | cs | TRUE
39 | LV_230-84_0_3_line_39 |  | 35 | 37 | 0.059836 | 0.125 | 0.08 | 261 | 0 | 0.364 | 1 | 1 | cs | TRUE
40 | LV_230-84_0_3_line_40 |  | 36 | 38 | 0.045847 | 0.125 | 0.08 | 261 | 0 | 0.364 | 1 | 1 | cs | TRUE
41 | LV_230-84_0_3_line_41 |  | 37 | 39 | 0.02352 | 0.125 | 0.08 | 261 | 0 | 0.364 | 1 | 1 | cs | TRUE
42 | LV_230-84_0_3_line_42 |  | 38 | 40 | 0.031127 | 0.125 | 0.08 | 261 | 0 | 0.364 | 1 | 1 | cs | TRUE
43 | LV_230-84_0_3_line_43 |  | 40 | 41 | 0.0070006 | 0.125 | 0.08 | 261 | 0 | 0.364 | 1 | 1 | cs | TRUE
44 | LV_230-84_0_3_line_44 |  | 42 | 43 | 0.0075553 | 0.125 | 0.08 | 261 | 0 | 0.364 | 1 | 1 | cs | TRUE

## trafo
| name | std_type | hv_bus | lv_bus | sn_mva | vn_hv_kv | vn_lv_kv | vk_percent | vkr_percent | pfe_kw | i0_percent | shift_degree | tap_side | tap_neutral | tap_min | tap_max | tap_step_percent | tap_step_degree | tap_pos | tap_phase_shifter | parallel | df | in_service
0 | LV_230-84_0_3_trafo_18 | 0.63 MVA 20/0.4 kV | 46 | 13 | 0.63 | 20 | 0.4 | 6 | 1.206 | 1.65 | 0.2619 | 150 | hv | 0 | -2 | 2 | 2.5 | 0 | 0 | FALSE | 1 | 1 | TRUE

## line_geodata
| x0 | y0 | x1 | y1 | x2 | y2 | x3 | y3 | x4 | y4 | x5 | y5 | x6 | y6 | x7 | y7 | x8 | y8 | x9 | y9 | x10 | y10 | x11 | y11
0 | 2694214.553 | 1262974.9265 | 2694219.1268 | 1262981.7802
1 | 2694214.553 | 1262974.9265 | 2694194.8248 | 1262945.3773
2 | 2694214.553 | 1262974.9265 | 2694228.8007 | 1262964.4593
3 | 2694249.4957 | 1262995.5252 | 2694268.387 | 1262983.3197
4 | 2694285.2942 | 1262972.3961 | 2694268.387 | 1262983.3197
5 | 2694194.8248 | 1262945.3773 | 2694205.4784 | 1262937.2069
6 | 2694228.8007 | 1262964.4593 | 2694245.9038 | 1262951.8943
7 | 2694302.4463 | 1263001.4042 | 2694294.0101 | 1262986.1685 | 2694285.2942 | 1262972.3961
8 | 2694285.2942 | 1262972.3961 | 2694278.93 | 1262962.3421 | 2694278.7783 | 1262955.3229 | 2694269.3198 | 1262944.0472
9 | 2694222.1703 | 1262924.4058 | 2694205.4784 | 1262937.2069
10 | 2694264.4642 | 1262938.2587 | 2694245.9038 | 1262951.8943
11 | 2694322.7867 | 1263006.3581 | 2694343.2273 | 1262992.2607
12 | 2694319.6081 | 1263008.5503 | 2694322.7867 | 1263006.3581
13 | 2694365.0727 | 1262977.1945 | 2694343.2273 | 1262992.2607
14 | 2694302.4463 | 1263001.4042 | 2694310.3101 | 1263015.2185 | 2694319.6081 | 1263008.5503
15 | 2694319.6081 | 1263008.5503 | 2694322.4752 | 1263012.5437 | 2694326.2413 | 1263017.7969 | 2694318.4944 | 1263023.0999 | 2694326.632 | 1263046.6598
16 | 2694365.0727 | 1262977.1945 | 2694387.6015 | 1262961.9972 | 2694389.2888 | 1262961.1111
17 | 2694365.0727 | 1262977.1945 | 2694348.9127 | 1262969.5614
18 | 2694374.5922 | 1262984.0297 | 2694369.8711 | 1262980.5515 | 2694365.0727 | 1262977.1945
19 | 2694302.4463 | 1263001.4042 | 2694296.5273 | 1263005.4798 | 2694298.7723 | 1263008.796 | 2694298.7696 | 1263013.6888 | 2694295.7237 | 1263017.1208 | 2694291.1622 | 1263020.1526
20 | 2694325.2707 | 1263054.0663 | 2694323.6012 | 1263048.6798 | 2694326.632 | 1263046.6598
21 | 2694326.632 | 1263046.6598 | 2694344.5857 | 1263033.834
22 | 2694409.6869 | 1262951.9304 | 2694398.4514 | 1262956.2991 | 2694389.2888 | 1262961.1111
23 | 2694348.9127 | 1262969.5614 | 2694357.2933 | 1262911.7833
24 | 2694374.5922 | 1262984.0297 | 2694379.5144 | 1262986.2433 | 2694402.0586 | 1262985.6471 | 2694401.9169 | 1263015.747 | 2694413.5251 | 1263015.8657 | 2694417.7586 | 1263015.9111
25 | 2694374.5922 | 1262984.0297 | 2694396.6483 | 1262969.6589 | 2694401.9955 | 1262967.0423
26 | 2694417.7586 | 1263015.9111 | 2694417.813 | 1263011.564
27 | 2694386.2365 | 1263016.3306 | 2694400.7839 | 1263016.3961 | 2694401.9169 | 1263015.747 | 2694413.5251 | 1263015.8657 | 2694417.7586 | 1263015.9111
28 | 2694416.1106 | 1262961.5489 | 2694406.7933 | 1262964.6946 | 2694401.9955 | 1262967.0423
29 | 2694409.6869 | 1262951.9304 | 2694417.9579 | 1262949.6717
30 | 2694417.9579 | 1262949.6717 | 2694433.0754 | 1262947.1716
31 | 2694276.6047 | 1263038.2109 | 2694236.2944 | 1263066.2579 | 2694239.3505 | 1263070.688 | 2694242.4436 | 1263068.5355 | 2694245.7181 | 1263073.4361 | 2694260.5971 | 1263095.6913 | 2694261.7291 | 1263096.9881 | 2694278.6035 | 1263085.7702
32 | 2694276.6047 | 1263038.2109 | 2694273.3824 | 1263033.8116 | 2694273.3824 | 1263033.8116
33 | 2694278.6035 | 1263085.7702 | 2694283.0696 | 1263082.561 | 2694277.1105 | 1263073.5699
34 | 2694291.1622 | 1263020.1526 | 2694282.4891 | 1263025.917 | 2694282.3093 | 1263027.7378 | 2694273.3824 | 1263033.8116
35 | 2694325.2707 | 1263054.0663 | 2694315.9785 | 1263057.065 | 2694314.54 | 1263053.0572
36 | 2694362.0498 | 1263021.3578 | 2694344.5857 | 1263033.834
37 | 2694386.3039 | 1263011.6389 | 2694386.2365 | 1263016.3306
38 | 2694209.4343 | 1262813.9369 | 2694214.3879 | 1262814.6608 | 2694214.3703 | 1262818.13 | 2694212.1964 | 1262837.7557 | 2694211.3128 | 1262844.0356 | 2694216.2497 | 1262844.8593 | 2694216.3549 | 1262848.1859 | 2694217.771 | 1262850.0989 | 2694220.9289 | 1262850.9833 | 2694221.2088 | 1262855.6359 | 2694221.5733 | 1262861.6021 | 2694222.3733 | 1262865.2956
39 | 2694222.3733 | 1262865.2956 | 2694220.8084 | 1262866.5718 | 2694215.5967 | 1262872.1154 | 2694211.826 | 1262877.5376 | 2694240.8339 | 1262910.0927
40 | 2694209.4343 | 1262813.9369 | 2694192.1758 | 1262811.3933 | 2694170.8218 | 1262807.7059 | 2694164.225 | 1262806.365
41 | 2694240.8339 | 1262910.0927 | 2694222.1703 | 1262924.4058
42 | 2694133.722 | 1262800.1648 | 2694164.225 | 1262806.365
43 | 2694133.722 | 1262800.1648 | 2694135.1121 | 1262793.3036 | 2694135.1121 | 1262793.3036
44 | 2694264.4642 | 1262938.2587 | 2694269.3198 | 1262944.0472

## bus_geodata
| x | y | coords
0 | 2694219.1268 | 1262981.7802
1 | 2694214.553 | 1262974.9265
2 | 2694249.4957 | 1262995.5252
3 | 2694268.387 | 1262983.3197
4 | 2694194.8248 | 1262945.3773
5 | 2694228.8007 | 1262964.4593
6 | 2694285.2942 | 1262972.3961
7 | 2694205.4784 | 1262937.2069
8 | 2694245.9038 | 1262951.8943
9 | 2694322.7867 | 1263006.3581
10 | 2694343.2273 | 1262992.2607
11 | 2694319.6081 | 1263008.5503
12 | 2694365.0727 | 1262977.1945
13 | 2694302.4463 | 1263001.4042
14 | 2694326.632 | 1263046.6598
15 | 2694389.2888 | 1262961.1111
16 | 2694348.9127 | 1262969.5614
17 | 2694374.5922 | 1262984.0297
18 | 2694417.7586 | 1263015.9111
19 | 2694401.9955 | 1262967.0423
20 | 2694417.9579 | 1262949.6717
21 | 2694409.6869 | 1262951.9304
22 | 2694433.0754 | 1262947.1716
23 | 2694276.6047 | 1263038.2109
24 | 2694278.6035 | 1263085.7702
25 | 2694273.3824 | 1263033.8116
26 | 2694291.1622 | 1263020.1526
27 | 2694325.2707 | 1263054.0663
28 | 2694344.5857 | 1263033.834
29 | 2694277.1105 | 1263073.5699
30 | 2694314.54 | 1263053.0572
31 | 2694386.2365 | 1263016.3306
32 | 2694386.3039 | 1263011.6389
33 | 2694417.813 | 1263011.564
34 | 2694357.2933 | 1262911.7833
35 | 2694222.3733 | 1262865.2957
36 | 2694209.4343 | 1262813.9369
37 | 2694240.8339 | 1262910.0927
38 | 2694164.225 | 1262806.365
39 | 2694222.1703 | 1262924.4058
40 | 2694133.722 | 1262800.1648
41 | 2694135.1121 | 1262793.3036
42 | 2694264.4642 | 1262938.2587
43 | 2694269.3198 | 1262944.0472
44 | 2694362.0498 | 1263021.3578
45 | 2694416.1106 | 1262961.5489
46 | 2694310.3101 | 1263015.2185

## line_std_types
| c_nf_per_km | r_ohm_per_km | x_ohm_per_km | max_i_ka | type | q_mm2 | alpha | voltage_rating
NAYY 4x50 SE | 210 | 0.642 | 0.083 | 0.142 | cs | 50 | 0.00403 | LV
NAYY 4x120 SE | 264 | 0.225 | 0.08 | 0.242 | cs | 120 | 0.00403 | LV
NAYY 4x150 SE | 261 | 0.208 | 0.08 | 0.27 | cs | 150 | 0.00403 | LV
NA2XS2Y 1x95 RM/25 12/20 kV | 216 | 0.313 | 0.132 | 0.252 | cs | 95 | 0.00403 | MV
NA2XS2Y 1x185 RM/25 12/20 kV | 273 | 0.161 | 0.117 | 0.362 | cs | 185 | 0.00403 | MV
NA2XS2Y 1x240 RM/25 12/20 kV | 304 | 0.122 | 0.112 | 0.421 | cs | 240 | 0.00403 | MV
NA2XS2Y 1x95 RM/25 6/10 kV | 315 | 0.313 | 0.123 | 0.249 | cs | 95 | 0.00403 | MV
NA2XS2Y 1x185 RM/25 6/10 kV | 406 | 0.161 | 0.11 | 0.358 | cs | 185 | 0.00403 | MV
NA2XS2Y 1x240 RM/25 6/10 kV | 456 | 0.122 | 0.105 | 0.416 | cs | 240 | 0.00403 | MV
NA2XS2Y 1x150 RM/25 12/20 kV | 250 | 0.206 | 0.116 | 0.319 | cs | 150 | 0.00403 | MV
NA2XS2Y 1x120 RM/25 12/20 kV | 230 | 0.253 | 0.119 | 0.283 | cs | 120 | 0.00403 | MV
NA2XS2Y 1x70 RM/25 12/20 kV | 190 | 0.443 | 0.132 | 0.22 | cs | 70 | 0.00403 | MV
NA2XS2Y 1x150 RM/25 6/10 kV | 360 | 0.206 | 0.11 | 0.315 | cs | 150 | 0.00403 | MV
NA2XS2Y 1x120 RM/25 6/10 kV | 340 | 0.253 | 0.113 | 0.28 | cs | 120 | 0.00403 | MV
NA2XS2Y 1x70 RM/25 6/10 kV | 280 | 0.443 | 0.123 | 0.217 | cs | 70 | 0.00403 | MV
N2XS(FL)2Y 1x120 RM/35 64/110 kV | 112 | 0.153 | 0.166 | 0.366 | cs | 120 | 0.00393 | HV
N2XS(FL)2Y 1x185 RM/35 64/110 kV | 125 | 0.099 | 0.156 | 0.457 | cs | 185 | 0.00393 | HV
N2XS(FL)2Y 1x240 RM/35 64/110 kV | 135 | 0.075 | 0.149 | 0.526 | cs | 240 | 0.00393 | HV
N2XS(FL)2Y 1x300 RM/35 64/110 kV | 144 | 0.06 | 0.144 | 0.588 | cs | 300 | 0.00393 | HV
15-AL1/3-ST1A 0.4 | 11 | 1.8769 | 0.35 | 0.105 | ol | 16 | 0.00403 | LV
24-AL1/4-ST1A 0.4 | 11.25 | 1.2012 | 0.335 | 0.14 | ol | 24 | 0.00403 | LV
48-AL1/8-ST1A 0.4 | 12.2 | 0.5939 | 0.3 | 0.21 | ol | 48 | 0.00403 | LV
94-AL1/15-ST1A 0.4 | 13.2 | 0.306 | 0.29 | 0.35 | ol | 94 | 0.00403 | LV
34-AL1/6-ST1A 10.0 | 9.7 | 0.8342 | 0.36 | 0.17 | ol | 34 | 0.00403 | MV
48-AL1/8-ST1A 10.0 | 10.1 | 0.5939 | 0.35 | 0.21 | ol | 48 | 0.00403 | MV
70-AL1/11-ST1A 10.0 | 10.4 | 0.4132 | 0.339 | 0.29 | ol | 70 | 0.00403 | MV
94-AL1/15-ST1A 10.0 | 10.75 | 0.306 | 0.33 | 0.35 | ol | 94 | 0.00403 | MV
122-AL1/20-ST1A 10.0 | 11.1 | 0.2376 | 0.323 | 0.41 | ol | 122 | 0.00403 | MV
149-AL1/24-ST1A 10.0 | 11.25 | 0.194 | 0.315 | 0.47 | ol | 149 | 0.00403 | MV
34-AL1/6-ST1A 20.0 | 9.15 | 0.8342 | 0.382 | 0.17 | ol | 34 | 0.00403 | MV
48-AL1/8-ST1A 20.0 | 9.5 | 0.5939 | 0.372 | 0.21 | ol | 48 | 0.00403 | MV
70-AL1/11-ST1A 20.0 | 9.7 | 0.4132 | 0.36 | 0.29 | ol | 70 | 0.00403 | MV
94-AL1/15-ST1A 20.0 | 10 | 0.306 | 0.35 | 0.35 | ol | 94 | 0.00403 | MV
122-AL1/20-ST1A 20.0 | 10.3 | 0.2376 | 0.344 | 0.41 | ol | 122 | 0.00403 | MV
149-AL1/24-ST1A 20.0 | 10.5 | 0.194 | 0.337 | 0.47 | ol | 149 | 0.00403 | MV
184-AL1/30-ST1A 20.0 | 10.75 | 0.1571 | 0.33 | 0.535 | ol | 184 | 0.00403 | MV
243-AL1/39-ST1A 20.0 | 11 | 0.1188 | 0.32 | 0.645 | ol | 243 | 0.00403 | MV
48-AL1/8-ST1A 110.0 | 8 | 0.5939 | 0.46 | 0.21 | ol | 48 | 0.00403 | HV
70-AL1/11-ST1A 110.0 | 8.4 | 0.4132 | 0.45 | 0.29 | ol | 70 | 0.00403 | HV
94-AL1/15-ST1A 110.0 | 8.65 | 0.306 | 0.44 | 0.35 | ol | 94 | 0.00403 | HV
122-AL1/20-ST1A 110.0 | 8.5 | 0.2376 | 0.43 | 0.41 | ol | 122 | 0.00403 | HV
149-AL1/24-ST1A 110.0 | 8.75 | 0.194 | 0.41 | 0.47 | ol | 149 | 0.00403 | HV
184-AL1/30-ST1A 110.0 | 8.8 | 0.1571 | 0.4 | 0.535 | ol | 184 | 0.00403 | HV
243-AL1/39-ST1A 110.0 | 9 | 0.1188 | 0.39 | 0.645 | ol | 243 | 0.00403 | HV
305-AL1/39-ST1A 110.0 | 9.2 | 0.0949 | 0.38 | 0.74 | ol | 305 | 0.00403 | HV
490-AL1/64-ST1A 110.0 | 9.75 | 0.059 | 0.37 | 0.96 | ol | 490 | 0.00403 | HV
679-AL1/86-ST1A 110.0 | 9.95 | 0.042 | 0.36 | 1.15 | ol | 679 | 0.00403 | HV
490-AL1/64-ST1A 220.0 | 10 | 0.059 | 0.285 | 0.96 | ol | 490 | 0.00403 | HV
679-AL1/86-ST1A 220.0 | 11.7 | 0.042 | 0.275 | 1.15 | ol | 679 | 0.00403 | HV
490-AL1/64-ST1A 380.0 | 11 | 0.059 | 0.253 | 0.96 | ol | 490 | 0.00403 | HV
679-AL1/86-ST1A 380.0 | 14.6 | 0.042 | 0.25 | 1.15 | ol | 679 | 0.00403 | HV

## trafo_std_types
| i0_percent | pfe_kw | vkr_percent | sn_mva | vn_lv_kv | vn_hv_kv | vk_percent | shift_degree | vector_group | tap_side | tap_neutral | tap_min | tap_max | tap_step_degree | tap_step_percent | tap_phase_shifter
160 MVA 380/110 kV | 0.06 | 60 | 0.25 | 160 | 110 | 380 | 12.2 | 0 | Yy0 | hv | 0 | -9 | 9 | 0 | 1.5 | FALSE
100 MVA 220/110 kV | 0.06 | 55 | 0.26 | 100 | 110 | 220 | 12 | 0 | Yy0 | hv | 0 | -9 | 9 | 0 | 1.5 | FALSE
63 MVA 110/20 kV | 0.04 | 22 | 0.32 | 63 | 20 | 110 | 18 | 150 | YNd5 | hv | 0 | -9 | 9 | 0 | 1.5 | FALSE
40 MVA 110/20 kV | 0.05 | 18 | 0.34 | 40 | 20 | 110 | 16.2 | 150 | YNd5 | hv | 0 | -9 | 9 | 0 | 1.5 | FALSE
25 MVA 110/20 kV | 0.07 | 14 | 0.41 | 25 | 20 | 110 | 12 | 150 | YNd5 | hv | 0 | -9 | 9 | 0 | 1.5 | FALSE
63 MVA 110/10 kV | 0.04 | 22 | 0.32 | 63 | 10 | 110 | 18 | 150 | YNd5 | hv | 0 | -9 | 9 | 0 | 1.5 | FALSE
40 MVA 110/10 kV | 0.05 | 18 | 0.34 | 40 | 10 | 110 | 16.2 | 150 | YNd5 | hv | 0 | -9 | 9 | 0 | 1.5 | FALSE
25 MVA 110/10 kV | 0.07 | 14 | 0.41 | 25 | 10 | 110 | 12 | 150 | YNd5 | hv | 0 | -9 | 9 | 0 | 1.5 | FALSE
0.25 MVA 20/0.4 kV | 0.32 | 0.8 | 1.44 | 0.25 | 0.4 | 20 | 6 | 150 | Yzn5 | hv | 0 | -2 | 2 | 0 | 2.5 | FALSE
0.4 MVA 20/0.4 kV | 0.3375 | 1.35 | 1.425 | 0.4 | 0.4 | 20 | 6 | 150 | Dyn5 | hv | 0 | -2 | 2 | 0 | 2.5 | FALSE
0.63 MVA 20/0.4 kV | 0.2619 | 1.65 | 1.206 | 0.63 | 0.4 | 20 | 6 | 150 | Dyn5 | hv | 0 | -2 | 2 | 0 | 2.5 | FALSE
0.25 MVA 10/0.4 kV | 0.24 | 0.6 | 1.2 | 0.25 | 0.4 | 10 | 4 | 150 | Dyn5 | hv | 0 | -2 | 2 | 0 | 2.5 | FALSE
0.4 MVA 10/0.4 kV | 0.2375 | 0.95 | 1.325 | 0.4 | 0.4 | 10 | 4 | 150 | Dyn5 | hv | 0 | -2 | 2 | 0 | 2.5 | FALSE
0.63 MVA 10/0.4 kV | 0.1873 | 1.18 | 1.0794 | 0.63 | 0.4 | 10 | 4 | 150 | Dyn5 | hv | 0 | -2 | 2 | 0 | 2.5 | FALSE

## trafo3w_std_types
| sn_hv_mva | sn_mv_mva | sn_lv_mva | vn_hv_kv | vn_mv_kv | vn_lv_kv | vk_hv_percent | vk_mv_percent | vk_lv_percent | vkr_hv_percent | vkr_mv_percent | vkr_lv_percent | pfe_kw | i0_percent | shift_mv_degree | shift_lv_degree | vector_group | tap_side | tap_neutral | tap_min | tap_max | tap_step_percent
63/25/38 MVA 110/20/10 kV | 63 | 25 | 38 | 110 | 20 | 10 | 10.4 | 10.4 | 10.4 | 0.28 | 0.32 | 0.35 | 35 | 0.89 | 0 | 0 | YN0yn0yn0 | hv | 0 | -10 | 10 | 1.2
63/25/38 MVA 110/10/10 kV | 63 | 25 | 38 | 110 | 10 | 10 | 10.4 | 10.4 | 10.4 | 0.28 | 0.32 | 0.35 | 35 | 0.89 | 0 | 0 | YN0yn0yn0 | hv | 0 | -10 | 10 | 1.2

## fuse_std_types
| fuse_type | i_rated_a | t_avg | t_min | t_total | x_avg | x_min | x_total
HV 100A | HV 100A | 100 | 0 | [10.0, 3.64, 0.854, 0.281, 0.1, 0.0531, 0.022, 0.01] | [10.0, 4.267, 1.21, 0.403, 0.1, 0.058, 0.022, 0.01] | 0 | [300.0, 350.0, 450.0, 550.0, 700.0, 850.0, 1200.0, 1752.0] | [600.0, 700.0, 900.0, 1150.0, 1665.0, 2000.0, 3000.0, 4313.0]
HV 10A | HV 10A | 10 | 0 | [10.0, 1675.0, 0.344, 0.156, 0.1, 0.0417, 0.0171, 0.01] | [10.0, 1.3, 0.3, 0.155, 0.1, 0.0555, 0.023, 0.01] | 0 | [30.0, 32.0, 35.0, 37.0, 39.0, 50.0, 70.0, 88.0] | [60.0, 70.0, 80.0, 87.0, 94.0, 110.0, 150.0, 216.0]
HV 125A | HV 125A | 125 | 0 | [10.0, 1.82, 0.344, 0.1, 0.0467, 0.0269, 0.01] | [10.0, 2.478, 0.426, 0.1, 0.0427, 0.0211, 0.01] | 0 | [375.0, 500.0, 700.0, 925.0, 1200.0, 1500.0, 2341.0] | [750.0, 1000.0, 1500.0, 2200.0, 3000.0, 4000.0, 5765.0]
HV 160A | HV 160A | 160 | 0 | [10.0, 4.15, 1.03, 0.198, 0.1, 0.051, 0.0172, 0.01] | [10.0, 2.3, 0.734, 0.274, 0.1, 0.046, 0.0177, 0.01] | 0 | [480.0, 550.0, 700.0, 1000.0, 1260.0, 1600.0, 2500.0, 3227.0] | [960.0, 1300.0, 1700.0, 2200.0, 2996.0, 4000.0, 6000.0, 7946.0]
HV 16A | HV 16A | 16 | 0 | [10.0, 0.352, 0.164, 0.1, 0.0649, 0.0342, 0.01] | [10.0, 2.34, 0.722, 0.181, 0.1, 0.055, 0.0296, 0.01] | 0 | [48.0, 60.0, 65.0, 71.0, 80.0, 100.0, 162.0] | [96.0, 110.0, 125.0, 150.0, 168.0, 200.0, 250.0, 398.0]
HV 200A | HV 200A | 200 | 0 | [10.0, 4.267, 1.21, 0.403, 0.1, 0.058, 0.022, 0.01] | [10.0, 3.73, 1.654, 0.328, 0.1, 0.0531, 0.019, 0.01] | 0 | [600.0, 700.0, 900.0, 1150.0, 1665.0, 2000.0, 3000.0, 4313.0] | [1200.0, 1500.0, 1800.0, 2700.0, 3960.0, 5000.0, 7500.0, 10620.0]
HV 20A | HV 20A | 20 | 0 | [10.0, 1.3, 0.3, 0.155, 0.1, 0.0555, 0.023, 0.01] | [10.0, 1.3, 0.161, 0.1, 0.0611, 0.0399, 0.0141, 0.01] | 0 | [60.0, 70.0, 80.0, 87.0, 94.0, 110.0, 150.0, 216.0] | [120.0, 150.0, 200.0, 223.0, 260.0, 300.0, 450.0, 532.0]
HV 25A | HV 25A | 25 | 0 | [10.0, 2.512, 0.833, 0.299, 0.1, 0.0372, 0.0223, 0.01] | [10.0, 3.125, 0.597, 0.198, 0.1, 0.0378, 0.022, 0.01] | 0 | [75.0, 82.0, 90.0, 100.0, 124.0, 170.0, 200.0, 289.0] | [150.0, 170.0, 210.0, 250.0, 294.0, 400.0, 500.0, 711.0]
HV 31.5A | HV 31.5A | 31.5 | 0 | [10.0, 2.34, 0.722, 0.181, 0.1, 0.055, 0.0296, 0.01] | [10.0, 2.84, 0.368, 0.164, 0.1, 0.0621, 0.0378, 0.0195, 0.01] | 0 | [95.0, 110.0, 125.0, 150.0, 165.0, 200.0, 250.0, 390.0] | [189.0, 220.0, 300.0, 350.0, 393.0, 450.0, 530.0, 700.0, 960.0]
HV 40A | HV 40A | 40 | 0 | [10.0, 1.3, 0.161, 0.1, 0.0611, 0.0399, 0.0141, 0.01] | [10.0, 2.05, 0.369, 0.198, 0.1, 0.051, 0.0298, 0.01] | 0 | [120.0, 150.0, 200.0, 223.0, 260.0, 300.0, 450.0, 532.0] | [240.0, 300.0, 400.0, 450.0, 530.0, 650.0, 800.0, 1311.0]
HV 50A | HV 50A | 50 | 0 | [10.0, 3.215, 0.597, 0.198, 0.1, 0.0378, 0.022, 0.01] | [10.0, 3.64, 0.854, 0.281, 0.1, 0.0531, 0.022, 0.01] | 0 | [150.0, 170.0, 210.0, 250.0, 294.0, 400.0, 500.0, 711.0] | [300.0, 350.0, 450.0, 550.0, 700.0, 850.0, 1200.0, 1752.0]
HV 6.3A | HV 6.3A | 6.3 | 0 | [10.0, 1.39, 0.344, 0.168, 0.1, 0.056, 0.0263, 0.01] | [10.0, 1.711, 0.516, 0.198, 0.1, 0.0634, 0.0303, 0.01] | 0 | [19.0, 19.5, 20.4, 20.8, 22.0, 25.0, 32.0, 48.0] | [38.0, 40.0, 43.0, 48.0, 53.0, 60.0, 75.0, 118.0]
HV 63A | HV 63A | 63 | 0 | [10.0, 2.84, 0.368, 0.164, 0.1, 0.0621, 0.0378, 0.0195, 0.01] | [10.0, 1.82, 0.344, 0.1, 0.0467, 0.0269, 0.01] | 0 | [189.0, 220.0, 300.0, 350.0, 393.0, 450.0, 530.0, 700.0, 961.0] | [378.0, 500.0, 700.0, 934.0, 1200.0, 1500.0, 2366.0]
HV 80A | HV 80A | 80 | 0 | [10.0, 2.05, 0.369, 0.198, 0.1, 0.051, 0.0298, 0.01] | [10.0, 4.15, 1.03, 0.198, 0.1, 0.051, 0.0172, 0.01] | 0 | [240.0, 300.0, 400.0, 450.0, 530.0, 650.0, 800.0, 1311.0] | [480.0, 550.0, 700.0, 1000.0, 1260.0, 1600.0, 2500.0, 3227.0]
Siemens NH-1-100 | Siemens NH-1-100 | 100 | [5400.0, 2000.0, 400.0, 20.0, 1.0, 0.2, 0.012, 0.004] | 0 | 0 | [150.0, 190.0, 250.0, 430.0, 900.0, 1250.0, 2700.0, 3600.0] | 0 | 0
Siemens NH-1-125 | Siemens NH-1-125 | 125 | [4800.0, 120.0, 7.0, 0.1, 0.004] | 0 | 0 | [180.0, 400.0, 740.0, 2000.0, 4250.0] | 0 | 0
Siemens NH-1-16 | Siemens NH-1-16 | 16 | [4000.0, 400.0, 2.0, 0.1, 0.04, 0.01] | 0 | 0 | [26.0, 35.0, 75.0, 150.0, 200.0, 300.0] | 0 | 0
Siemens NH-1-160 | Siemens NH-1-160 | 160 | [4800.0, 120.0, 7.0, 0.1, 0.004] | 0 | 0 | [210.0, 500.0, 900.0, 2300.0, 5000.0] | 0 | 0
Siemens NH-1-25 | Siemens NH-1-25 | 25 | [4000.0, 1000.0, 10.0, 0.2, 0.02, 0.01] | 0 | 0 | [40.0, 50.0, 100.0, 210.0, 400.0, 500.0] | 0 | 0
Siemens NH-1-50 | Siemens NH-1-50 | 50 | [4000.0, 40.0, 4.0, 1.0, 0.02, 0.01] | 0 | 0 | [86.0, 200.0, 300.0, 400.0, 1000.0, 1280.0] | 0 | 0
Siemens NH-1-63 | Siemens NH-1-63 | 63 | [4000.0, 100.0, 10.0, 2.0, 0.04, 0.01] | 0 | 0 | [100.0, 200.0, 300.0, 400.0, 1000.0, 1500.0] | 0 | 0
Siemens NH-1-80 | Siemens NH-1-80 | 80 | [4800.0, 120.0, 7.0, 0.1, 0.01] | 0 | 0 | [150.58, 250.0, 450.0, 1150.0, 2470.0] | 0 | 0
Siemens NH-2-1000 | Siemens NH-2-1000 | 1000 | [4800.0, 120.0, 7.0, 0.1, 0.004] | 0 | 0 | [1900.0, 3500.0, 8400.0, 24000.0, 52000.0] | 0 | 0
Siemens NH-2-200 | Siemens NH-2-200 | 200 | [4800.0, 120.0, 7.0, 0.1, 0.004] | 0 | 0 | [280.0, 650.0, 1200.0, 3000.0, 7000.0] | 0 | 0
Siemens NH-2-224 | Siemens NH-2-224 | 224 | [4800.0, 120.0, 7.0, 0.2, 0.04, 0.004] | 0 | 0 | [400.0, 750.0, 1453.0, 3025.0, 4315.0, 7600.0] | 0 | 0
Siemens NH-2-250 | Siemens NH-2-250 | 250 | [4800.0, 120.0, 7.0, 0.1, 0.004] | 0 | 0 | [450.0, 800.0, 1650.0, 4000.0, 8500.0] | 0 | 0
Siemens NH-2-315 | Siemens NH-2-315 | 315 | [4800.0, 120.0, 7.0, 0.1, 0.004] | 0 | 0 | [550.0, 920.0, 1900.0, 5000.0, 11000.0] | 0 | 0
Siemens NH-2-355 | Siemens NH-2-355 | 355 | [4800.0, 120.0, 6.0, 0.1, 0.004] | 0 | 0 | [650.0, 1116.27, 2350.0, 5840.0, 12790.0] | 0 | 0
Siemens NH-2-400 | Siemens NH-2-400 | 400 | [4800.0, 120.0, 7.0, 0.1, 0.004] | 0 | 0 | [720.0, 1350.0, 2800.0, 6500.0, 15000.0] | 0 | 0
Siemens NH-2-425 | Siemens NH-2-425 | 425 | [4800.0, 120.0, 7.0, 0.1, 0.004] | 0 | 0 | [850.0, 1500.0, 3050.0, 7500.0, 16500.0] | 0 | 0
Siemens NH-2-630 | Siemens NH-2-630 | 630 | [4800.0, 120.0, 7.0, 0.1, 0.004] | 0 | 0 | [1200.0, 2000.0, 4800.0, 12000.0, 26000.0] | 0 | 0

## res_bus
| vm_pu | va_degree | p_mw | q_mvar
0 | 0.99543 | -0.087997 | 0.017836 | 0.0044702
1 | 0.99556 | -0.085412 | 0 | 0
2 | 0.99837 | -0.031315 | 0.0028441 | 0.00071279
3 | 0.99843 | -0.030196 | 0.0032306 | 0.00080966
4 | 0.99538 | -0.088966 | 0 | 0
5 | 0.99594 | -0.078099 | 0.0027939 | 0.00070022
6 | 0.99854 | -0.028058 | 0 | 0
7 | 0.99531 | -0.09031 | 0.0022236 | 0.00055729
8 | 0.99645 | -0.068288 | 0.0029685 | 0.00074397
9 | 0.99803 | -0.037701 | 0.0030443 | 0.00076299
10 | 0.99694 | -0.058764 | 0.0054054 | 0.0013547
11 | 0.99822 | -0.034224 | 0 | 0
12 | 0.9959 | -0.078804 | 0 | 0
13 | 1 | 0 | -0.1833 | -0.045735
14 | 0.99738 | -0.050407 | 0 | 0
15 | 0.99571 | -0.08244 | 0.0045889 | 0.0011501
16 | 0.9956 | -0.084566 | 0.0021829 | 0.0005471
17 | 0.99571 | -0.082422 | 0 | 0
18 | 0.99493 | -0.097599 | 0 | 0
19 | 0.99554 | -0.085762 | 0.0036749 | 0.00092101
20 | 0.99564 | -0.083813 | 0 | 0
21 | 0.99566 | -0.083433 | 0 | 0
22 | 0.99561 | -0.084492 | 0.0025218 | 0.00063201
23 | 0.99767 | -0.04477 | 0 | 0
24 | 0.99578 | -0.08112 | 0 | 0
25 | 0.99776 | -0.043018 | 0.018509 | 0.0046387
26 | 0.99853 | -0.02816 | 0.024831 | 0.0062233
27 | 0.99732 | -0.051562 | 0 | 0
28 | 0.99711 | -0.055482 | 0.006561 | 0.0016443
29 | 0.99551 | -0.086368 | 0.018348 | 0.0045985
30 | 0.99722 | -0.053307 | 0.0071024 | 0.00178
31 | 0.99474 | -0.10116 | 0 | 0
32 | 0.99471 | -0.10169 | 0.0063802 | 0.001599
33 | 0.99491 | -0.098004 | 0.0052916 | 0.0013262
34 | 0.99474 | -0.10117 | 0.016156 | 0.0040491
35 | 0.99514 | -0.093455 | 0 | 0
36 | 0.99507 | -0.094859 | 0 | 0
37 | 0.99521 | -0.092119 | 0 | 0
38 | 0.99502 | -0.09588 | 0.00063791 | 0.00015987
39 | 0.99524 | -0.091593 | 0.0021958 | 0.00055033
40 | 0.995 | -0.096223 | 0 | 0
41 | 0.995 | -0.0963 | 0.00062513 | 0.00015667
42 | 0.99706 | -0.056452 | 0 | 0
43 | 0.99726 | -0.052573 | 0.012344 | 0.0030938
44 | 0.99698 | -0.057952 | 0.0065629 | 0.0016448
45 | 0.99551 | -0.086352 | 0.0022102 | 0.00055392
46 | 0.99998 | 149.9956 | 0 | 0

## res_line
| p_from_mw | q_from_mvar | p_to_mw | q_to_mvar | pl_mw | ql_mvar | i_from_ka | i_to_ka | i_ka | vm_from_pu | va_from_degree | vm_to_pu | va_to_degree | loading_percent
0 | -0.017836 | -0.0044702 | 0.017839 | 0.0044715 | 2.1966e-06 | 1.2987e-06 | 0.026663 | 0.026663 | 0.026663 | 0.99543 | -0.087997 | 0.99556 | -0.085412 | 7.325
1 | 0.0056843 | 0.0014214 | -0.0056833 | -0.0014213 | 9.6061e-07 | 1.5331e-07 | 0.0084949 | 0.0084951 | 0.0084951 | 0.99556 | -0.085412 | 0.99538 | -0.088966 | 2.3338
2 | -0.023523 | -0.005893 | 0.023531 | 0.005898 | 8.1948e-06 | 5.0147e-06 | 0.035158 | 0.035158 | 0.035158 | 0.99556 | -0.085412 | 0.99594 | -0.078099 | 9.6587
3 | -0.0028441 | -0.00071279 | 0.0028442 | 0.00071259 | 1.5154e-07 | -1.9713e-07 | 0.0042389 | 0.0042388 | 0.0042389 | 0.99837 | -0.031315 | 0.99843 | -0.030196 | 1.1645
4 | -0.0060748 | -0.0015223 | 0.0060754 | 0.0015224 | 6.1871e-07 | 1.327e-07 | 0.0090536 | 0.0090535 | 0.0090536 | 0.99843 | -0.030196 | 0.99854 | -0.028058 | 2.4872
5 | 0.0056833 | 0.0014213 | -0.005683 | -0.0014212 | 3.6334e-07 | 5.8036e-08 | 0.0084951 | 0.0084951 | 0.0084951 | 0.99538 | -0.088966 | 0.99531 | -0.09031 | 2.3338
6 | -0.026325 | -0.0065982 | 0.026337 | 0.0066058 | 1.2312e-05 | 7.6032e-06 | 0.039332 | 0.039332 | 0.039332 | 0.99594 | -0.078099 | 0.99645 | -0.068288 | 10.8055
7 | -0.047796 | -0.01201 | 0.04786 | 0.012051 | 6.4108e-05 | 4.0588e-05 | 0.071237 | 0.071237 | 0.071237 | 0.99854 | -0.028058 | 1 | 0 | 19.5705
8 | 0.041721 | 0.010488 | -0.041672 | -0.010457 | 4.8776e-05 | 3.0777e-05 | 0.062183 | 0.062183 | 0.062183 | 0.99854 | -0.028058 | 0.99726 | -0.052573 | 17.0834
9 | 0.0034593 | 0.00086392 | -0.0034591 | -0.00086405 | 2.1091e-07 | -1.3838e-07 | 0.0051708 | 0.0051709 | 0.0051709 | 0.99531 | -0.09031 | 0.99524 | -0.091593 | 1.4206
10 | -0.029306 | -0.0073498 | 0.029322 | 0.00736 | 1.6542e-05 | 1.0287e-05 | 0.043765 | 0.043765 | 0.043765 | 0.99645 | -0.068288 | 0.99706 | -0.056452 | 12.0233
11 | 0.048535 | 0.012207 | -0.048486 | -0.012176 | 4.8779e-05 | 3.0894e-05 | 0.072378 | 0.072378 | 0.072378 | 0.99803 | -0.037701 | 0.99694 | -0.058764 | 19.8841
12 | -0.051579 | -0.01297 | 0.051588 | 0.012975 | 8.5665e-06 | 5.4321e-06 | 0.076917 | 0.076917 | 0.076917 | 0.99803 | -0.037701 | 0.99822 | -0.034224 | 21.1311
13 | 0.043081 | 0.010821 | -0.04304 | -0.010795 | 4.1157e-05 | 2.5995e-05 | 0.06431 | 0.06431 | 0.06431 | 0.99694 | -0.058764 | 0.9959 | -0.078804 | 17.6677
14 | -0.071835 | -0.018056 | 0.071952 | 0.018131 | 0.00011759 | 7.4901e-05 | 0.1071 | 0.1071 | 0.1071 | 0.99822 | -0.034224 | 1 | 0 | 29.4233
15 | 0.020247 | 0.0050809 | -0.020231 | -0.0050715 | 1.5611e-05 | 9.3943e-06 | 0.030184 | 0.030184 | 0.030184 | 0.99822 | -0.034224 | 0.99738 | -0.050407 | 8.2923
16 | 0.0071121 | 0.0017821 | -0.0071109 | -0.0017817 | 1.2315e-06 | 4.0981e-07 | 0.010626 | 0.010627 | 0.010627 | 0.9959 | -0.078804 | 0.99571 | -0.08244 | 2.9194
17 | 0.018357 | 0.0046066 | -0.018352 | -0.0046036 | 5.0426e-06 | 2.9948e-06 | 0.02743 | 0.02743 | 0.02743 | 0.9959 | -0.078804 | 0.9956 | -0.084566 | 7.5357
18 | 0.017571 | 0.0044067 | -0.017568 | -0.004405 | 3.0294e-06 | 1.7864e-06 | 0.026254 | 0.026254 | 0.026254 | 0.9959 | -0.078804 | 0.99571 | -0.082422 | 7.2127
19 | 0.061835 | 0.015552 | -0.061752 | -0.0155 | 8.3056e-05 | 5.2813e-05 | 0.092031 | 0.092031 | 0.092031 | 1 | 0 | 0.99853 | -0.02816 | 25.2834
20 | 0.0071034 | 0.0017804 | -0.007103 | -0.0017802 | 3.9092e-07 | 1.2907e-07 | 0.010598 | 0.010598 | 0.010598 | 0.99738 | -0.050407 | 0.99732 | -0.051562 | 2.9115
21 | 0.013128 | 0.0032911 | -0.013125 | -0.0032894 | 3.1741e-06 | 1.7436e-06 | 0.019586 | 0.019586 | 0.019586 | 0.99738 | -0.050407 | 0.99711 | -0.055482 | 5.3809
22 | 0.002522 | 0.00063157 | -0.0025219 | -0.00063178 | 1.1934e-07 | -2.1502e-07 | 0.0037688 | 0.0037689 | 0.0037689 | 0.99571 | -0.08244 | 0.99566 | -0.083433 | 1.0354
23 | 0.016169 | 0.0040565 | -0.016156 | -0.0040491 | 1.2787e-05 | 7.4253e-06 | 0.024167 | 0.024168 | 0.024168 | 0.9956 | -0.084566 | 0.99474 | -0.10117 | 6.6394
24 | 0.011682 | 0.00293 | -0.011673 | -0.0029256 | 8.4456e-06 | 4.4448e-06 | 0.017458 | 0.017458 | 0.017458 | 0.99571 | -0.082422 | 0.99493 | -0.097599 | 4.7963
25 | 0.005886 | 0.0014749 | -0.0058851 | -0.0014748 | 9.3653e-07 | 1.7962e-07 | 0.0087961 | 0.0087963 | 0.0087963 | 0.99571 | -0.082422 | 0.99554 | -0.085762 | 2.4166
26 | 0.0052917 | 0.0013262 | -0.0052916 | -0.0013262 | 1.0213e-07 | 8.8978e-09 | 0.0079143 | 0.0079143 | 0.0079143 | 0.99493 | -0.097599 | 0.99491 | -0.098004 | 2.1743
27 | 0.0063815 | 0.0015994 | -0.0063804 | -0.0015991 | 1.0827e-06 | 2.814e-07 | 0.0095442 | 0.0095443 | 0.0095443 | 0.99493 | -0.097599 | 0.99474 | -0.10116 | 2.6221
28 | 0.0022102 | 0.00055376 | -0.0022102 | -0.00055392 | 6.2106e-08 | -1.5756e-07 | 0.0033035 | 0.0033036 | 0.0033036 | 0.99554 | -0.085762 | 0.99551 | -0.086352 | 0.90758
29 | -0.0025218 | -0.00063187 | 0.0025219 | 0.00063178 | 4.5543e-08 | -8.2048e-08 | 0.0037689 | 0.0037689 | 0.0037689 | 0.99564 | -0.083813 | 0.99566 | -0.083433 | 1.0354
30 | 0.0025218 | 0.00063187 | -0.0025218 | -0.00063201 | 8.1623e-08 | -1.4703e-07 | 0.0037689 | 0.003769 | 0.003769 | 0.99564 | -0.083813 | 0.99561 | -0.084492 | 1.0354
31 | 0.018385 | 0.0046201 | -0.018353 | -0.0046012 | 3.1846e-05 | 1.891e-05 | 0.027425 | 0.027426 | 0.027426 | 0.99767 | -0.04477 | 0.99578 | -0.08112 | 7.5345
32 | -0.018385 | -0.0046201 | 0.018386 | 0.004621 | 1.5381e-06 | 9.1314e-07 | 0.027425 | 0.027425 | 0.027425 | 0.99767 | -0.04477 | 0.99776 | -0.043018 | 7.5343
33 | 0.018353 | 0.0046012 | -0.018348 | -0.0045985 | 4.588e-06 | 2.7248e-06 | 0.027426 | 0.027426 | 0.027426 | 0.99578 | -0.08112 | 0.99551 | -0.086368 | 7.5345
34 | -0.036895 | -0.0092598 | 0.036921 | 0.0092762 | 2.6164e-05 | 1.6444e-05 | 0.055028 | 0.055028 | 0.055028 | 0.99776 | -0.043018 | 0.99853 | -0.02816 | 15.1176
35 | 0.007103 | 0.0017802 | -0.0071024 | -0.00178 | 5.9059e-07 | 1.9502e-07 | 0.010598 | 0.010598 | 0.010598 | 0.99732 | -0.051562 | 0.99722 | -0.053307 | 2.9115
36 | 0.0065637 | 0.001645 | -0.0065629 | -0.0016448 | 7.7223e-07 | 2.1431e-07 | 0.0097952 | 0.0097953 | 0.0097953 | 0.99711 | -0.055482 | 0.99698 | -0.057952 | 2.691
37 | 0.0063804 | 0.0015991 | -0.0063802 | -0.001599 | 1.6028e-07 | 4.1671e-08 | 0.0095443 | 0.0095443 | 0.0095443 | 0.99474 | -0.10116 | 0.99471 | -0.10169 | 2.6221
38 | 0.0012632 | 0.00031474 | -0.0012631 | -0.0003155 | 8.4206e-08 | -7.6421e-07 | 0.0018882 | 0.0018885 | 0.0018885 | 0.99514 | -0.093455 | 0.99507 | -0.094859 | 0.51881
39 | -0.0012632 | -0.00031474 | 0.0012633 | 0.00031401 | 7.9987e-08 | -7.2627e-07 | 0.0018882 | 0.0018879 | 0.0018882 | 0.99514 | -0.093455 | 0.99521 | -0.092119 | 0.51873
40 | 0.0012631 | 0.0003155 | -0.0012631 | -0.00031606 | 6.1321e-08 | -5.5629e-07 | 0.0018885 | 0.0018887 | 0.0018887 | 0.99507 | -0.094859 | 0.99502 | -0.09588 | 0.51887
41 | -0.0012633 | -0.00031401 | 0.0012633 | 0.00031373 | 3.1435e-08 | -2.8551e-07 | 0.0018879 | 0.0018878 | 0.0018879 | 0.99521 | -0.092119 | 0.99524 | -0.091593 | 0.51866
42 | 0.00062515 | 0.00015619 | -0.00062514 | -0.00015658 | 1.02e-08 | -3.9777e-07 | 0.00093471 | 0.00093485 | 0.00093485 | 0.99502 | -0.09588 | 0.995 | -0.096223 | 0.25683
43 | 0.00062514 | 0.00015658 | -0.00062513 | -0.00015667 | 2.2944e-09 | -8.9459e-08 | 0.00093485 | 0.00093489 | 0.00093489 | 0.995 | -0.096223 | 0.995 | -0.0963 | 0.25684
44 | -0.029322 | -0.00736 | 0.029328 | 0.0073634 | 5.4266e-06 | 3.3745e-06 | 0.043765 | 0.043765 | 0.043765 | 0.99706 | -0.056452 | 0.99726 | -0.052573 | 12.0233

## res_trafo
| p_hv_mw | q_hv_mvar | p_lv_mw | q_lv_mvar | pl_mw | ql_mvar | i_hv_ka | i_lv_ka | vm_hv_pu | va_hv_degree | vm_lv_pu | va_lv_degree | loading_percent
0 | -6.4999e-16 | 2.4266e-15 | 0.00165 | 1.2699e-07 | 0.00165 | 1.2699e-07 | 7.2519e-17 | 0.0023815 | 0.99998 | 149.9956 | 1 | 0 | 0.2619

## res_ext_grid
| p_mw | q_mvar
0 | 0.1833 | 0.045735

## res_load
| p_mw | q_mvar
0 | 0.017836 | 0.0044702
1 | 0.0028441 | 0.00071279
2 | 0.0032306 | 0.00080966
3 | 0.0027939 | 0.00070022
4 | 0.0022236 | 0.00055729
5 | 0.0029685 | 0.00074397
6 | 0.0030443 | 0.00076299
7 | 0.0054054 | 0.0013547
8 | 0.0045889 | 0.0011501
9 | 0.0021829 | 0.0005471
10 | 0.0036749 | 0.00092101
11 | 0.0025218 | 0.00063201
12 | 0.018509 | 0.0046387
13 | 0.024831 | 0.0062233
14 | 0.006561 | 0.0016443
15 | 0.018348 | 0.0045985
16 | 0.0071024 | 0.00178
17 | 0.0063802 | 0.001599
18 | 0.0052916 | 0.0013262
19 | 0.016156 | 0.0040491
20 | 0.00063791 | 0.00015987
21 | 0.0021958 | 0.00055033
22 | 0.00062513 | 0.00015667
23 | 0.012344 | 0.0030938
24 | 0.0065629 | 0.0016448
25 | 0.0022102 | 0.00055392

## dtypes
| element | column | dtype
0 | bus | name | object
1 | bus | vn_kv | float64
2 | bus | type | object
3 | bus | zone | object
4 | bus | in_service | bool
5 | load | name | object
6 | load | bus | uint32
7 | load | p_mw | float64
8 | load | q_mvar | float64
9 | load | const_z_percent | float64
10 | load | const_i_percent | float64
11 | load | sn_mva | float64
12 | load | scaling | float64
13 | load | in_service | bool
14 | load | type | object
15 | ext_grid | name | object
16 | ext_grid | bus | uint32
17 | ext_grid | vm_pu | float64
18 | ext_grid | va_degree | float64
19 | ext_grid | slack_weight | float64
20 | ext_grid | in_service | bool
21 | line | name | object
22 | line | std_type | object
23 | line | from_bus | uint32
24 | line | to_bus | uint32
25 | line | length_km | float64
26 | line | r_ohm_per_km | float64
27 | line | x_ohm_per_km | float64
28 | line | c_nf_per_km | float64
29 | line | g_us_per_km | float64
30 | line | max_i_ka | float64
31 | line | df | float64
32 | line | parallel | uint32
33 | line | type | object
34 | line | in_service | bool
35 | trafo | name | object
36 | trafo | std_type | object
37 | trafo | hv_bus | uint32
38 | trafo | lv_bus | uint32
39 | trafo | sn_mva | float64
40 | trafo | vn_hv_kv | float64
41 | trafo | vn_lv_kv | float64
42 | trafo | vk_percent | float64
43 | trafo | vkr_percent | float64
44 | trafo | pfe_kw | float64
45 | trafo | i0_percent | float64
46 | trafo | shift_degree | float64
47 | trafo | tap_side | object
48 | trafo | tap_neutral | int32
49 | trafo | tap_min | int32
50 | trafo | tap_max | int32
51 | trafo | tap_step_percent | float64
52 | trafo | tap_step_degree | float64
53 | trafo | tap_pos | int32
54 | trafo | tap_phase_shifter | bool
55 | trafo | parallel | uint32
56 | trafo | df | float64
57 | trafo | in_service | bool
58 | line_geodata | coords | object
59 | bus_geodata | x | float64
60 | bus_geodata | y | float64
61 | bus_geodata | coords | object
62 | res_bus | vm_pu | float64
63 | res_bus | va_degree | float64
64 | res_bus | p_mw | float64
65 | res_bus | q_mvar | float64
66 | res_line | p_from_mw | float64
67 | res_line | q_from_mvar | float64
68 | res_line | p_to_mw | float64
69 | res_line | q_to_mvar | float64
70 | res_line | pl_mw | float64
71 | res_line | ql_mvar | float64
72 | res_line | i_from_ka | float64
73 | res_line | i_to_ka | float64
74 | res_line | i_ka | float64
75 | res_line | vm_from_pu | float64
76 | res_line | va_from_degree | float64
77 | res_line | vm_to_pu | float64
78 | res_line | va_to_degree | float64
79 | res_line | loading_percent | float64
80 | res_trafo | p_hv_mw | float64
81 | res_trafo | q_hv_mvar | float64
82 | res_trafo | p_lv_mw | float64
83 | res_trafo | q_lv_mvar | float64
84 | res_trafo | pl_mw | float64
85 | res_trafo | ql_mvar | float64
86 | res_trafo | i_hv_ka | float64
87 | res_trafo | i_lv_ka | float64
88 | res_trafo | vm_hv_pu | float64
89 | res_trafo | va_hv_degree | float64
90 | res_trafo | vm_lv_pu | float64
91 | res_trafo | va_lv_degree | float64
92 | res_trafo | loading_percent | float64
93 | res_ext_grid | p_mw | float64
94 | res_ext_grid | q_mvar | float64
95 | res_load | p_mw | float64
96 | res_load | q_mvar | float64

## parameters
| version | format_version | converged | OPF_converged | name | f_hz | sn_mva
0 | 2.14.6 | 2.14.0 | TRUE | FALSE |  | 50 | 1