## bus
| name | vn_kv | type | zone | in_service
0 | bus_LV_230-84_1_4_node_47 | 0.4 | n |  | TRUE
1 | bus_LV_230-84_1_4_node_189 | 0.4 | n |  | TRUE
2 | bus_LV_230-84_1_4_node_186 | 0.4 | n |  | TRUE
3 | bus_LV_230-84_1_4_node_51 | 0.4 | n |  | TRUE
4 | bus_LV_230-84_1_4_node_100 | 0.4 | n |  | TRUE
5 | bus_LV_230-84_1_4_node_90 | 0.4 | n |  | TRUE
6 | bus_LV_230-84_1_4_node_202 | 0.4 | n |  | TRUE
7 | bus_LV_230-84_1_4_node_45 | 0.4 | n |  | TRUE
8 | bus_LV_230-84_1_4_node_46 | 0.4 | n |  | TRUE
9 | bus_LV_230-84_1_4_node_158 | 0.4 | n |  | TRUE
10 | bus_LV_230-84_1_4_node_76 | 0.4 | n |  | TRUE
11 | bus_LV_230-84_1_4_node_75 | 0.4 | n |  | TRUE
12 | bus_LV_230-84_1_4_node_50 | 0.4 | n |  | TRUE
13 | bus_LV_230-84_1_4_node_136 | 0.4 | n |  | TRUE
14 | bus_LV_230-84_1_4_node_56 | 0.4 | n |  | TRUE
15 | bus_LV_230-84_1_4_node_133 | 0.4 | n |  | TRUE
16 | bus_LV_230-84_1_4_node_55 | 0.4 | n |  | TRUE
17 | bus_LV_230-84_1_4_node_104 | 0.4 | n |  | TRUE
18 | bus_LV_230-84_1_4_node_203 | 0.4 | n |  | TRUE
19 | bus_LV_230-84_1_4_node_205 | 0.4 | n |  | TRUE
20 | bus_LV_230-84_1_4_node_128 | 0.4 | n |  | TRUE
21 | bus_LV_230-84_1_4_node_42 | 0.4 | n |  | TRUE
22 | bus_LV_230-84_1_4_node_44 | 0.4 | n |  | TRUE
23 | bus_LV_230-84_1_4_node_40 | 0.4 | n |  | TRUE
24 | bus_LV_230-84_1_4_node_13 | 0.4 | n |  | TRUE
25 | bus_LV_230-84_1_4_node_83 | 0.4 | n |  | TRUE
26 | bus_LV_230-84_1_4_node_82 | 0.4 | n |  | TRUE
27 | bus_LV_230-84_1_4_node_14 | 0.4 | n |  | TRUE
28 | bus_LV_230-84_1_4_node_15 | 0.4 | n |  | TRUE
29 | bus_LV_230-84_1_4_node_71 | 0.4 | n |  | TRUE
30 | bus_LV_230-84_1_4_node_62 | 0.4 | n |  | TRUE
31 | bus_LV_230-84_1_4_node_88 | 0.4 | n |  | TRUE
32 | bus_LV_230-84_1_4_node_16 | 0.4 | n |  | TRUE
33 | bus_LV_230-84_1_4_node_23 | 0.4 | n |  | TRUE
34 | bus_LV_230-84_1_4_node_35 | 0.4 | n |  | TRUE
35 | bus_LV_230-84_1_4_node_152 | 0.4 | n |  | TRUE
36 | bus_LV_230-84_1_4_node_173 | 0.4 | n |  | TRUE
37 | bus_LV_230-84_1_4_node_24 | 0.4 | n |  | TRUE
38 | bus_LV_230-84_1_4_node_185 | 0.4 | n |  | TRUE
39 | bus_LV_230-84_1_4_node_165 | 0.4 | n |  | TRUE
40 | bus_LV_230-84_1_4_node_183 | 0.4 | n |  | TRUE
41 | bus_LV_230-84_1_4_node_25 | 0.4 | n |  | TRUE
42 | bus_LV_230-84_1_4_node_34 | 0.4 | n |  | TRUE
43 | bus_LV_230-84_1_4_node_198 | 0.4 | n |  | TRUE
44 | bus_LV_230-84_1_4_node_30 | 0.4 | n |  | TRUE
45 | bus_LV_230-84_1_4_node_187 | 0.4 | n |  | TRUE
46 | bus_LV_230-84_1_4_node_193 | 0.4 | n |  | TRUE
47 | bus_LV_230-84_1_4_node_61 | 0.4 | n |  | TRUE
48 | bus_LV_230-84_1_4_node_60 | 0.4 | n |  | TRUE
49 | bus_LV_230-84_1_4_node_72 | 0.4 | n |  | TRUE
50 | bus_LV_230-84_1_4_node_41 | 0.4 | n |  | TRUE
51 | bus_LV_230-84_1_4_node_70 | 0.4 | n |  | TRUE
52 | bus_LV_230-84_1_4_node_86 | 0.4 | n |  | TRUE
53 | bus_LV_230-84_1_4_node_174 | 0.4 | n |  | TRUE
54 | bus_LV_230-84_1_4_node_172 | 0.4 | n |  | TRUE
55 | bus_LV_230-84_1_4_node_166 | 0.4 | n |  | TRUE
56 | bus_LV_230-84_1_4_node_181 | 0.4 | n |  | TRUE
57 | bus_LV_230-84_1_4_node_163 | 0.4 | n |  | TRUE
58 | bus_LV_230-84_1_4_node_147 | 0.4 | n |  | TRUE
59 | bus_LV_230-84_1_4_node_148 | 0.4 | n |  | TRUE
60 | bus_LV_230-84_1_4_node_207 | 0.4 | n |  | TRUE
61 | bus_LV_230-84_1_4_node_87 | 0.4 | n |  | TRUE
62 | bus_LV_230-84_1_4_node_78 | 0.4 | n |  | TRUE
63 | bus_LV_230-84_1_4_node_157 | 0.4 | n |  | TRUE
64 | bus_LV_230-84_1_4_node_96 | 0.4 | n |  | TRUE
65 | bus_LV_230-84_1_4_node_94 | 0.4 | n |  | TRUE
66 | bus_LV_230-84_1_4_node_134 | 0.4 | n |  | TRUE
67 | bus_LV_230-84_1_4_node_97 | 0.4 | n |  | TRUE
68 | bus_LV_230-84_1_4_node_102 | 0.4 | n |  | TRUE
69 | bus_LV_230-84_1_4_node_101 | 0.4 | n |  | TRUE
70 | bus_LV_230-84_1_4_node_103 | 0.4 | n |  | TRUE
71 | bus_LV_230-84_1_4_node_130 | 0.4 | n |  | TRUE
72 | bus_LV_230-84_1_4_node_132 | 0.4 | n |  | TRUE
73 | bus_LV_230-84_1_4_node_131 | 0.4 | n |  | TRUE
74 | bus_LV_230-84_1_4_node_129 | 0.4 | n |  | TRUE
75 | bus_LV_230-84_1_4_node_201 | 0.4 | n |  | TRUE
76 | bus_LV_230-84_1_4_node_89 | 0.4 | n |  | TRUE
77 | bus_LV_230-84_1_4_node_91 | 0.4 | n |  | TRUE
78 | bus_LV_230-84_1_4_node_92 | 0.4 | n |  | TRUE
79 | bus_LV_230-84_1_4_node_137 | 0.4 | n |  | TRUE
80 | bus_LV_230-84_1_4_node_138 | 0.4 | n |  | TRUE
81 | bus_LV_230-84_1_4_node_111 | 0.4 | n |  | TRUE
82 | bus_LV_230-84_1_4_node_93 | 0.4 | n |  | TRUE
83 | bus_LV_230-84_1_4_node_95 | 0.4 | n |  | TRUE
84 | bus_LV_230-84_1_4_node_98 | 0.4 | n |  | TRUE
85 | bus_LV_230-84_1_4_node_99 | 0.4 | n |  | TRUE
86 | bus_LV_230-84_1_4_node_126 | 0.4 | n |  | TRUE
87 | bus_LV_230-84_1_4_node_139 | 0.4 | n |  | TRUE
88 | bus_LV_230-84_1_4_node_127 | 0.4 | n |  | TRUE
89 | bus_LV_230-84_1_4_node_125 | 0.4 | n |  | TRUE
90 | bus_LV_230-84_1_4_node_105 | 0.4 | n |  | TRUE
91 | bus_LV_230-84_1_4_node_106 | 0.4 | n |  | TRUE
92 | bus_LV_230-84_1_4_node_107 | 0.4 | n |  | TRUE
93 | bus_LV_230-84_1_4_node_109 | 0.4 | n |  | TRUE
94 | bus_LV_230-84_1_4_node_110 | 0.4 | n |  | TRUE
95 | bus_LV_230-84_1_4_node_108 | 0.4 | n |  | TRUE
96 | bus_LV_230-84_1_4_node_112 | 0.4 | n |  | TRUE
97 | bus_LV_230-84_1_4_node_123 | 0.4 | n |  | TRUE
98 | bus_LV_230-84_1_4_node_156 | 0.4 | n |  | TRUE
99 | bus_LV_230-84_1_4_node_154 | 0.4 | n |  | TRUE
100 | bus_LV_230-84_1_4_node_155 | 0.4 | n |  | TRUE
101 | bus_LV_230-84_1_4_node_122 | 0.4 | n |  | TRUE
102 | bus_LV_230-84_1_4_node_153 | 0.4 | n |  | TRUE
103 | bus_LV_230-84_1_4_node_113 | 0.4 | n |  | TRUE
104 | bus_LV_230-84_1_4_node_114 | 0.4 | n |  | TRUE
105 | bus_LV_230-84_1_4_node_115 | 0.4 | n |  | TRUE
106 | bus_LV_230-84_1_4_node_116 | 0.4 | n |  | TRUE
107 | bus_LV_230-84_1_4_node_117 | 0.4 | n |  | TRUE
108 | bus_LV_230-84_1_4_node_118 | 0.4 | n |  | TRUE
109 | bus_LV_230-84_1_4_node_142 | 0.4 | n |  | TRUE
110 | bus_LV_230-84_1_4_node_119 | 0.4 | n |  | TRUE
111 | bus_LV_230-84_1_4_node_121 | 0.4 | n |  | TRUE
112 | bus_LV_230-84_1_4_node_141 | 0.4 | n |  | TRUE
113 | bus_LV_230-84_1_4_node_120 | 0.4 | n |  | TRUE
114 | bus_LV_230-84_1_4_node_144 | 0.4 | n |  | TRUE
115 | bus_LV_230-84_1_4_node_143 | 0.4 | n |  | TRUE
116 | bus_LV_230-84_1_4_node_146 | 0.4 | n |  | TRUE
117 | bus_LV_230-84_1_4_node_145 | 0.4 | n |  | TRUE
118 | bus_LV_230-84_1_4_node_151 | 0.4 | n |  | TRUE
119 | bus_LV_230-84_1_4_node_124 | 0.4 | n |  | TRUE
120 | bus_LV_230-84_1_4_node_160 | 0.4 | n |  | TRUE
121 | bus_LV_230-84_1_4_node_135 | 0.4 | n |  | TRUE
122 | bus_LV_230-84_1_4_node_192 | 0.4 | n |  | TRUE
123 | bus_LV_230-84_1_4_node_140 | 0.4 | n |  | TRUE
124 | bus_LV_230-84_1_4_node_194 | 0.4 | n |  | TRUE
125 | bus_LV_230-84_1_4_node_191 | 0.4 | n |  | TRUE
126 | bus_LV_230-84_1_4_node_197 | 0.4 | n |  | TRUE
127 | bus_LV_230-84_1_4_node_190 | 0.4 | n |  | TRUE
128 | bus_LV_230-84_1_4_node_149 | 0.4 | n |  | TRUE
129 | bus_LV_230-84_1_4_node_150 | 0.4 | n |  | TRUE
130 | bus_LV_230-84_1_4_node_170 | 0.4 | n |  | TRUE
131 | bus_LV_230-84_1_4_node_167 | 0.4 | n |  | TRUE
132 | bus_LV_230-84_1_4_node_162 | 0.4 | n |  | TRUE
133 | bus_LV_230-84_1_4_node_171 | 0.4 | n |  | TRUE
134 | bus_LV_230-84_1_4_node_168 | 0.4 | n |  | TRUE
135 | bus_LV_230-84_1_4_node_161 | 0.4 | n |  | TRUE
136 | bus_LV_230-84_1_4_node_175 | 0.4 | n |  | TRUE
137 | bus_LV_230-84_1_4_node_164 | 0.4 | n |  | TRUE
138 | bus_LV_230-84_1_4_node_182 | 0.4 | n |  | TRUE
139 | bus_LV_230-84_1_4_node_178 | 0.4 | n |  | TRUE
140 | bus_LV_230-84_1_4_node_169 | 0.4 | n |  | TRUE
141 | bus_LV_230-84_1_4_node_176 | 0.4 | n |  | TRUE
142 | bus_LV_230-84_1_4_node_177 | 0.4 | n |  | TRUE
143 | bus_LV_230-84_1_4_node_179 | 0.4 | n |  | TRUE
144 | bus_LV_230-84_1_4_node_184 | 0.4 | n |  | TRUE
145 | bus_LV_230-84_1_4_node_180 | 0.4 | n |  | TRUE
146 | bus_LV_230-84_1_4_node_196 | 0.4 | n |  | TRUE
147 | bus_LV_230-84_1_4_node_195 | 0.4 | n |  | TRUE
148 | bus_LV_230-84_1_4_node_199 | 0.4 | n |  | TRUE
149 | bus_MV_369_1_node_146 | 20 | n |  | TRUE

## load
| name | bus | p_mw | q_mvar | const_z_percent | const_i_percent | sn_mva | scaling | in_service | type
0 | LV_230-84_1_4_load_189 | 1 | 0.0019578 | 0.00049067 | 0 | 0 |  | 1 | TRUE | wye
1 | LV_230-84_1_4_load_186 | 2 | 0.0029492 | 0.00073914 | 0 | 0 |  | 1 | TRUE | wye
2 | LV_230-84_1_4_load_90 | 5 | 0.0011104 | 0.00027828 | 0 | 0 |  | 1 | TRUE | wye
3 | LV_230-84_1_4_load_202 | 6 | 0.00064122 | 0.00016071 | 0 | 0 |  | 1 | TRUE | wye
4 | LV_230-84_1_4_load_158 | 9 | 0.0011112 | 0.00027849 | 0 | 0 |  | 1 | TRUE | wye
5 | LV_230-84_1_4_load_76 | 10 | 0.0060249 | 0.00151 | 0 | 0 |  | 1 | TRUE | wye
6 | LV_230-84_1_4_load_75 | 11 | 0.0017702 | 0.00044366 | 0 | 0 |  | 1 | TRUE | wye
7 | LV_230-84_1_4_load_133 | 15 | 0.0054752 | 0.0013722 | 0 | 0 |  | 1 | TRUE | wye
8 | LV_230-84_1_4_load_104 | 17 | 0.00016493 | 4.1335e-05 | 0 | 0 |  | 1 | TRUE | wye
9 | LV_230-84_1_4_load_203 | 18 | 0.00064085 | 0.00016061 | 0 | 0 |  | 1 | TRUE | wye
10 | LV_230-84_1_4_load_205 | 19 | 0.00099537 | 0.00024946 | 0 | 0 |  | 1 | TRUE | wye
11 | LV_230-84_1_4_load_128 | 20 | 0.011993 | 0.0030058 | 0 | 0 |  | 1 | TRUE | wye
12 | LV_230-84_1_4_load_44 | 22 | 0.0061656 | 0.0015453 | 0 | 0 |  | 1 | TRUE | wye
13 | LV_230-84_1_4_load_40 | 23 | 0.019943 | 0.0049981 | 0 | 0 |  | 1 | TRUE | wye
14 | LV_230-84_1_4_load_83 | 25 | 0.003855 | 0.00096616 | 0 | 0 |  | 1 | TRUE | wye
15 | LV_230-84_1_4_load_82 | 26 | 0.0025631 | 0.00064238 | 0 | 0 |  | 1 | TRUE | wye
16 | LV_230-84_1_4_load_71 | 29 | 0.0043801 | 0.0010977 | 0 | 0 |  | 1 | TRUE | wye
17 | LV_230-84_1_4_load_62 | 30 | 0.0090171 | 0.0022599 | 0 | 0 |  | 1 | TRUE | wye
18 | LV_230-84_1_4_load_173 | 36 | 0.0040826 | 0.0010232 | 0 | 0 |  | 1 | TRUE | wye
19 | LV_230-84_1_4_load_185 | 38 | 0.0018575 | 0.00046554 | 0 | 0 |  | 1 | TRUE | wye
20 | LV_230-84_1_4_load_165 | 39 | 0.0025807 | 0.00064679 | 0 | 0 |  | 1 | TRUE | wye
21 | LV_230-84_1_4_load_183 | 40 | 0.0044 | 0.0011027 | 0 | 0 |  | 1 | TRUE | wye
22 | LV_230-84_1_4_load_198 | 43 | 0.0025628 | 0.00064229 | 0 | 0 |  | 1 | TRUE | wye
23 | LV_230-84_1_4_load_193 | 46 | 0.00098243 | 0.00024622 | 0 | 0 |  | 1 | TRUE | wye
24 | LV_230-84_1_4_load_61 | 47 | 0.0049042 | 0.0012291 | 0 | 0 |  | 1 | TRUE | wye
25 | LV_230-84_1_4_load_60 | 48 | 0.0048013 | 0.0012033 | 0 | 0 |  | 1 | TRUE | wye
26 | LV_230-84_1_4_load_72 | 49 | 0.0058045 | 0.0014547 | 0 | 0 |  | 1 | TRUE | wye
27 | LV_230-84_1_4_load_41 | 50 | 0.00093336 | 0.00023392 | 0 | 0 |  | 1 | TRUE | wye
28 | LV_230-84_1_4_load_70 | 51 | 0.0074479 | 0.0018666 | 0 | 0 |  | 1 | TRUE | wye
29 | LV_230-84_1_4_load_86 | 52 | 0.0041404 | 0.0010377 | 0 | 0 |  | 1 | TRUE | wye
30 | LV_230-84_1_4_load_174 | 53 | 0.0040948 | 0.0010263 | 0 | 0 |  | 1 | TRUE | wye
31 | LV_230-84_1_4_load_172 | 54 | 0.0082316 | 0.002063 | 0 | 0 |  | 1 | TRUE | wye
32 | LV_230-84_1_4_load_181 | 56 | 0.0020619 | 0.00051677 | 0 | 0 |  | 1 | TRUE | wye
33 | LV_230-84_1_4_load_163 | 57 | 0.0025041 | 0.00062759 | 0 | 0 |  | 1 | TRUE | wye
34 | LV_230-84_1_4_load_147 | 58 | 0.0048618 | 0.0012185 | 0 | 0 |  | 1 | TRUE | wye
35 | LV_230-84_1_4_load_207 | 60 | 0.005599 | 0.0014032 | 0 | 0 |  | 1 | TRUE | wye
36 | LV_230-84_1_4_load_87 | 61 | 0.0029547 | 0.00074051 | 0 | 0 |  | 1 | TRUE | wye
37 | LV_230-84_1_4_load_78 | 62 | 0.0072877 | 0.0018265 | 0 | 0 |  | 1 | TRUE | wye
38 | LV_230-84_1_4_load_157 | 63 | 0.0017291 | 0.00043335 | 0 | 0 |  | 1 | TRUE | wye
39 | LV_230-84_1_4_load_96 | 64 | 0.00081388 | 0.00020398 | 0 | 0 |  | 1 | TRUE | wye
40 | LV_230-84_1_4_load_94 | 65 | 0.023815 | 0.0059687 | 0 | 0 |  | 1 | TRUE | wye
41 | LV_230-84_1_4_load_134 | 66 | 0.0025645 | 0.00064272 | 0 | 0 |  | 1 | TRUE | wye
42 | LV_230-84_1_4_load_97 | 67 | 0.0019673 | 0.00049305 | 0 | 0 |  | 1 | TRUE | wye
43 | LV_230-84_1_4_load_102 | 68 | 0.00026122 | 6.5467e-05 | 0 | 0 |  | 1 | TRUE | wye
44 | LV_230-84_1_4_load_101 | 69 | 0.0012702 | 0.00031835 | 0 | 0 |  | 1 | TRUE | wye
45 | LV_230-84_1_4_load_132 | 72 | 0.0019214 | 0.00048154 | 0 | 0 |  | 1 | TRUE | wye
46 | LV_230-84_1_4_load_131 | 73 | 0.0023081 | 0.00057846 | 0 | 0 |  | 1 | TRUE | wye
47 | LV_230-84_1_4_load_129 | 74 | 0.0029211 | 0.0007321 | 0 | 0 |  | 1 | TRUE | wye
48 | LV_230-84_1_4_load_201 | 75 | 0.00064131 | 0.00016073 | 0 | 0 |  | 1 | TRUE | wye
49 | LV_230-84_1_4_load_89 | 76 | 0.0015099 | 0.00037842 | 0 | 0 |  | 1 | TRUE | wye
50 | LV_230-84_1_4_load_91 | 77 | 0.0019673 | 0.00049305 | 0 | 0 |  | 1 | TRUE | wye
51 | LV_230-84_1_4_load_92 | 78 | 0.0029517 | 0.00073978 | 0 | 0 |  | 1 | TRUE | wye
52 | LV_230-84_1_4_load_93 | 82 | 0.0020907 | 0.00052397 | 0 | 0 |  | 1 | TRUE | wye
53 | LV_230-84_1_4_load_98 | 84 | 0.0019699 | 0.00049369 | 0 | 0 |  | 1 | TRUE | wye
54 | LV_230-84_1_4_load_99 | 85 | 0.0053814 | 0.0013487 | 0 | 0 |  | 1 | TRUE | wye
55 | LV_230-84_1_4_load_139 | 87 | 0.0035409 | 0.00088743 | 0 | 0 |  | 1 | TRUE | wye
56 | LV_230-84_1_4_load_127 | 88 | 0.0024489 | 0.00061375 | 0 | 0 |  | 1 | TRUE | wye
57 | LV_230-84_1_4_load_125 | 89 | 0.013313 | 0.0033365 | 0 | 0 |  | 1 | TRUE | wye
58 | LV_230-84_1_4_load_105 | 90 | 0.00082738 | 0.00020736 | 0 | 0 |  | 1 | TRUE | wye
59 | LV_230-84_1_4_load_106 | 91 | 0.0035494 | 0.00088956 | 0 | 0 |  | 1 | TRUE | wye
60 | LV_230-84_1_4_load_109 | 93 | 0.00054091 | 0.00013557 | 0 | 0 |  | 1 | TRUE | wye
61 | LV_230-84_1_4_load_112 | 96 | 0.0035219 | 0.00088268 | 0 | 0 |  | 1 | TRUE | wye
62 | LV_230-84_1_4_load_123 | 97 | 0.0041419 | 0.0010381 | 0 | 0 |  | 1 | TRUE | wye
63 | LV_230-84_1_4_load_156 | 98 | 0.00096673 | 0.00024228 | 0 | 0 |  | 1 | TRUE | wye
64 | LV_230-84_1_4_load_154 | 99 | 0.00090874 | 0.00022775 | 0 | 0 |  | 1 | TRUE | wye
65 | LV_230-84_1_4_load_155 | 100 | 0.0011091 | 0.00027797 | 0 | 0 |  | 1 | TRUE | wye
66 | LV_230-84_1_4_load_153 | 102 | 0.0018387 | 0.00046083 | 0 | 0 |  | 1 | TRUE | wye
67 | LV_230-84_1_4_load_113 | 103 | 0.0020163 | 0.00050534 | 0 | 0 |  | 1 | TRUE | wye
68 | LV_230-84_1_4_load_114 | 104 | 0.0018266 | 0.0004578 | 0 | 0 |  | 1 | TRUE | wye
69 | LV_230-84_1_4_load_116 | 106 | 0.0019122 | 0.00047925 | 0 | 0 |  | 1 | TRUE | wye
70 | LV_230-84_1_4_load_117 | 107 | 0.0038035 | 0.00095324 | 0 | 0 |  | 1 | TRUE | wye
71 | LV_230-84_1_4_load_118 | 108 | 0.0043239 | 0.0010837 | 0 | 0 |  | 1 | TRUE | wye
72 | LV_230-84_1_4_load_142 | 109 | 0.0028173 | 0.00070608 | 0 | 0 |  | 1 | TRUE | wye
73 | LV_230-84_1_4_load_119 | 110 | 0.0026746 | 0.00067031 | 0 | 0 |  | 1 | TRUE | wye
74 | LV_230-84_1_4_load_121 | 111 | 0.0028707 | 0.00071947 | 0 | 0 |  | 1 | TRUE | wye
75 | LV_230-84_1_4_load_141 | 112 | 0.001278 | 0.0003203 | 0 | 0 |  | 1 | TRUE | wye
76 | LV_230-84_1_4_load_144 | 114 | 0.0032688 | 0.00081925 | 0 | 0 |  | 1 | TRUE | wye
77 | LV_230-84_1_4_load_145 | 117 | 0.0025584 | 0.0006412 | 0 | 0 |  | 1 | TRUE | wye
78 | LV_230-84_1_4_load_151 | 118 | 0.0047486 | 0.0011901 | 0 | 0 |  | 1 | TRUE | wye
79 | LV_230-84_1_4_load_124 | 119 | 0.0011833 | 0.00029656 | 0 | 0 |  | 1 | TRUE | wye
80 | LV_230-84_1_4_load_160 | 120 | 0.0059172 | 0.001483 | 0 | 0 |  | 1 | TRUE | wye
81 | LV_230-84_1_4_load_135 | 121 | 0.0031852 | 0.00079828 | 0 | 0 |  | 1 | TRUE | wye
82 | LV_230-84_1_4_load_192 | 122 | 0.01212 | 0.0030377 | 0 | 0 |  | 1 | TRUE | wye
83 | LV_230-84_1_4_load_140 | 123 | 0.0019606 | 0.00049138 | 0 | 0 |  | 1 | TRUE | wye
84 | LV_230-84_1_4_load_194 | 124 | 0.0016341 | 0.00040955 | 0 | 0 |  | 1 | TRUE | wye
85 | LV_230-84_1_4_load_191 | 125 | 0.0019608 | 0.00049143 | 0 | 0 |  | 1 | TRUE | wye
86 | LV_230-84_1_4_load_197 | 126 | 0.0013668 | 0.00034256 | 0 | 0 |  | 1 | TRUE | wye
87 | LV_230-84_1_4_load_190 | 127 | 0.0034486 | 0.00086431 | 0 | 0 |  | 1 | TRUE | wye
88 | LV_230-84_1_4_load_150 | 129 | 0.0038486 | 0.00096454 | 0 | 0 |  | 1 | TRUE | wye
89 | LV_230-84_1_4_load_170 | 130 | 0.0031951 | 0.00080077 | 0 | 0 |  | 1 | TRUE | wye
90 | LV_230-84_1_4_load_167 | 131 | 0.0057398 | 0.0014385 | 0 | 0 |  | 1 | TRUE | wye
91 | LV_230-84_1_4_load_162 | 132 | 0.0027045 | 0.00067781 | 0 | 0 |  | 1 | TRUE | wye
92 | LV_230-84_1_4_load_171 | 133 | 0.0026695 | 0.00066903 | 0 | 0 |  | 1 | TRUE | wye
93 | LV_230-84_1_4_load_168 | 134 | 0.0039942 | 0.001001 | 0 | 0 |  | 1 | TRUE | wye
94 | LV_230-84_1_4_load_161 | 135 | 0.0019363 | 0.00048527 | 0 | 0 |  | 1 | TRUE | wye
95 | LV_230-84_1_4_load_175 | 136 | 0.0036849 | 0.00092353 | 0 | 0 |  | 1 | TRUE | wye
96 | LV_230-84_1_4_load_164 | 137 | 0.0024587 | 0.00061621 | 0 | 0 |  | 1 | TRUE | wye
97 | LV_230-84_1_4_load_182 | 138 | 0.003353 | 0.00084034 | 0 | 0 |  | 1 | TRUE | wye
98 | LV_230-84_1_4_load_178 | 139 | 0.0037616 | 0.00094274 | 0 | 0 |  | 1 | TRUE | wye
99 | LV_230-84_1_4_load_169 | 140 | 0.0043007 | 0.0010778 | 0 | 0 |  | 1 | TRUE | wye
100 | LV_230-84_1_4_load_176 | 141 | 0.0026568 | 0.00066585 | 0 | 0 |  | 1 | TRUE | wye
101 | LV_230-84_1_4_load_177 | 142 | 0.0013974 | 0.00035022 | 0 | 0 |  | 1 | TRUE | wye
102 | LV_230-84_1_4_load_179 | 143 | 0.0014374 | 0.00036025 | 0 | 0 |  | 1 | TRUE | wye
103 | LV_230-84_1_4_load_184 | 144 | 0.0025155 | 0.00063045 | 0 | 0 |  | 1 | TRUE | wye
104 | LV_230-84_1_4_load_180 | 145 | 0.0047163 | 0.001182 | 0 | 0 |  | 1 | TRUE | wye
105 | LV_230-84_1_4_load_196 | 146 | 0.0044328 | 0.001111 | 0 | 0 |  | 1 | TRUE | wye
106 | LV_230-84_1_4_load_195 | 147 | 0.0044842 | 0.0011238 | 0 | 0 |  | 1 | TRUE | wye
107 | LV_230-84_1_4_load_199 | 148 | 0.0010047 | 0.00025179 | 0 | 0 |  | 1 | TRUE | wye

## ext_grid
| name | bus | vm_pu | va_degree | slack_weight | in_service
0 |  | 108 | 1 | 0 | 1 | TRUE

## line
| name | std_type | from_bus | to_bus | length_km | r_ohm_per_km | x_ohm_per_km | c_nf_per_km | g_us_per_km | max_i_ka | df | parallel | type | in_service
0 | LV_230-84_1_4_line_0 |  | 0 | 1 | 0.013045 | 0.125 | 0.08 | 261 | 0 | 0.364 | 1 | 1 | cs | TRUE
1 | LV_230-84_1_4_line_1 |  | 0 | 2 | 0.018773 | 0.125 | 0.08 | 261 | 0 | 0.364 | 1 | 1 | cs | TRUE
2 | LV_230-84_1_4_line_2 |  | 1 | 13 | 0.00684 | 0.125 | 0.08 | 261 | 0 | 0.364 | 1 | 1 | cs | TRUE
3 | LV_230-84_1_4_line_3 |  | 3 | 4 | 0.037155 | 0.125 | 0.08 | 261 | 0 | 0.364 | 1 | 1 | cs | TRUE
4 | LV_230-84_1_4_line_4 |  | 3 | 5 | 0.028033 | 0.125 | 0.08 | 261 | 0 | 0.364 | 1 | 1 | cs | TRUE
5 | LV_230-84_1_4_line_5 |  | 3 | 6 | 0.030639 | 0.125 | 0.08 | 261 | 0 | 0.364 | 1 | 1 | cs | TRUE
6 | LV_230-84_1_4_line_6 |  | 4 | 67 | 0.03564 | 0.125 | 0.08 | 261 | 0 | 0.364 | 1 | 1 | cs | TRUE
7 | LV_230-84_1_4_line_7 |  | 6 | 18 | 0.022307 | 0.125 | 0.08 | 261 | 0 | 0.364 | 1 | 1 | cs | TRUE
8 | LV_230-84_1_4_line_8 |  | 6 | 75 | 0.022473 | 0.125 | 0.08 | 261 | 0 | 0.364 | 1 | 1 | cs | TRUE
9 | LV_230-84_1_4_line_9 |  | 7 | 8 | 0.022542 | 0.125 | 0.08 | 261 | 0 | 0.364 | 1 | 1 | cs | TRUE
10 | LV_230-84_1_4_line_10 |  | 7 | 9 | 0.0088551 | 0.125 | 0.08 | 261 | 0 | 0.364 | 1 | 1 | cs | TRUE
11 | LV_230-84_1_4_line_11 |  | 8 | 10 | 0.020219 | 0.125 | 0.08 | 261 | 0 | 0.364 | 1 | 1 | cs | TRUE
12 | LV_230-84_1_4_line_12 |  | 8 | 11 | 0.046635 | 0.125 | 0.08 | 261 | 0 | 0.364 | 1 | 1 | cs | TRUE
13 | LV_230-84_1_4_line_13 |  | 9 | 63 | 0.0032418 | 0.125 | 0.08 | 261 | 0 | 0.364 | 1 | 1 | cs | TRUE
14 | LV_230-84_1_4_line_14 |  | 12 | 13 | 0.003786 | 0.125 | 0.08 | 261 | 0 | 0.364 | 1 | 1 | cs | TRUE
15 | LV_230-84_1_4_line_15 |  | 12 | 14 | 0.030649 | 0.125 | 0.08 | 261 | 0 | 0.364 | 1 | 1 | cs | TRUE
16 | LV_230-84_1_4_line_16 |  | 12 | 15 | 0.0063866 | 0.125 | 0.08 | 261 | 0 | 0.364 | 1 | 1 | cs | TRUE
17 | LV_230-84_1_4_line_17 |  | 13 | 46 | 0.014487 | 0.125 | 0.08 | 261 | 0 | 0.364 | 1 | 1 | cs | TRUE
18 | LV_230-84_1_4_line_18 |  | 14 | 20 | 0.0083086 | 0.125 | 0.08 | 261 | 0 | 0.364 | 1 | 1 | cs | TRUE
19 | LV_230-84_1_4_line_19 |  | 15 | 66 | 0.011216 | 0.125 | 0.08 | 261 | 0 | 0.364 | 1 | 1 | cs | TRUE
20 | LV_230-84_1_4_line_20 |  | 16 | 17 | 0.017054 | 0.125 | 0.08 | 261 | 0 | 0.364 | 1 | 1 | cs | TRUE
21 | LV_230-84_1_4_line_21 |  | 16 | 18 | 0.013742 | 0.125 | 0.08 | 261 | 0 | 0.364 | 1 | 1 | cs | TRUE
22 | LV_230-84_1_4_line_22 |  | 16 | 19 | 0.014625 | 0.125 | 0.08 | 261 | 0 | 0.364 | 1 | 1 | cs | TRUE
23 | LV_230-84_1_4_line_23 |  | 17 | 70 | 0.0073526 | 0.125 | 0.08 | 261 | 0 | 0.364 | 1 | 1 | cs | TRUE
24 | LV_230-84_1_4_line_24 |  | 19 | 148 | 0.098896 | 0.125 | 0.08 | 261 | 0 | 0.364 | 1 | 1 | cs | TRUE
25 | LV_230-84_1_4_line_25 |  | 20 | 74 | 0.0023493 | 0.125 | 0.08 | 261 | 0 | 0.364 | 1 | 1 | cs | TRUE
26 | LV_230-84_1_4_line_26 |  | 21 | 22 | 0.045126 | 0.125 | 0.08 | 261 | 0 | 0.364 | 1 | 1 | cs | TRUE
27 | LV_230-84_1_4_line_27 |  | 21 | 23 | 0.0427 | 0.125 | 0.08 | 261 | 0 | 0.364 | 1 | 1 | cs | TRUE
28 | LV_230-84_1_4_line_28 |  | 22 | 47 | 0.031983 | 0.125 | 0.08 | 261 | 0 | 0.364 | 1 | 1 | cs | TRUE
29 | LV_230-84_1_4_line_29 |  | 23 | 50 | 0.016226 | 0.125 | 0.08 | 261 | 0 | 0.364 | 1 | 1 | cs | TRUE
30 | LV_230-84_1_4_line_30 |  | 23 | 62 | 0.010854 | 0.125 | 0.08 | 261 | 0 | 0.364 | 1 | 1 | cs | TRUE
31 | LV_230-84_1_4_line_31 |  | 24 | 25 | 0.010178 | 0.125 | 0.08 | 261 | 0 | 0.364 | 1 | 1 | cs | TRUE
32 | LV_230-84_1_4_line_32 |  | 24 | 26 | 0.010816 | 0.125 | 0.08 | 261 | 0 | 0.364 | 1 | 1 | cs | TRUE
33 | LV_230-84_1_4_line_33 |  | 25 | 32 | 0.005592 | 0.125 | 0.08 | 261 | 0 | 0.364 | 1 | 1 | cs | TRUE
34 | LV_230-84_1_4_line_34 |  | 27 | 28 | 0.007615 | 0.125 | 0.08 | 261 | 0 | 0.364 | 1 | 1 | cs | TRUE
35 | LV_230-84_1_4_line_35 |  | 27 | 29 | 0.012576 | 0.125 | 0.08 | 261 | 0 | 0.364 | 1 | 1 | cs | TRUE
36 | LV_230-84_1_4_line_36 |  | 28 | 30 | 0.026635 | 0.125 | 0.08 | 261 | 0 | 0.364 | 1 | 1 | cs | TRUE
37 | LV_230-84_1_4_line_37 |  | 28 | 31 | 0.009096 | 0.125 | 0.08 | 261 | 0 | 0.364 | 1 | 1 | cs | TRUE
38 | LV_230-84_1_4_line_38 |  | 29 | 51 | 0.00044329 | 0.125 | 0.08 | 261 | 0 | 0.364 | 1 | 1 | cs | TRUE
39 | LV_230-84_1_4_line_39 |  | 30 | 34 | 0.022265 | 0.125 | 0.08 | 261 | 0 | 0.364 | 1 | 1 | cs | TRUE
40 | LV_230-84_1_4_line_40 |  | 31 | 52 | 0.017922 | 0.125 | 0.08 | 261 | 0 | 0.364 | 1 | 1 | cs | TRUE
41 | LV_230-84_1_4_line_41 |  | 31 | 32 | 0.005088 | 0.125 | 0.08 | 261 | 0 | 0.364 | 1 | 1 | cs | TRUE
42 | LV_230-84_1_4_line_42 |  | 33 | 34 | 0.022204 | 0.125 | 0.08 | 261 | 0 | 0.364 | 1 | 1 | cs | TRUE
43 | LV_230-84_1_4_line_43 |  | 33 | 35 | 0.004687 | 0.125 | 0.08 | 261 | 0 | 0.364 | 1 | 1 | cs | TRUE
44 | LV_230-84_1_4_line_44 |  | 33 | 36 | 0.0093074 | 0.125 | 0.08 | 261 | 0 | 0.364 | 1 | 1 | cs | TRUE
45 | LV_230-84_1_4_line_45 |  | 34 | 47 | 0.029734 | 0.125 | 0.08 | 261 | 0 | 0.364 | 1 | 1 | cs | TRUE
46 | LV_230-84_1_4_line_46 |  | 34 | 48 | 0.016217 | 0.125 | 0.08 | 261 | 0 | 0.364 | 1 | 1 | cs | TRUE
47 | LV_230-84_1_4_line_47 |  | 35 | 55 | 0.027242 | 0.125 | 0.08 | 261 | 0 | 0.364 | 1 | 1 | cs | TRUE
48 | LV_230-84_1_4_line_48 |  | 35 | 56 | 0.0077392 | 0.125 | 0.08 | 261 | 0 | 0.364 | 1 | 1 | cs | TRUE
49 | LV_230-84_1_4_line_49 |  | 36 | 54 | 0.014676 | 0.125 | 0.08 | 261 | 0 | 0.364 | 1 | 1 | cs | TRUE
50 | LV_230-84_1_4_line_50 |  | 37 | 38 | 0.011304 | 0.125 | 0.08 | 261 | 0 | 0.364 | 1 | 1 | cs | TRUE
51 | LV_230-84_1_4_line_51 |  | 37 | 39 | 0.026109 | 0.125 | 0.08 | 261 | 0 | 0.364 | 1 | 1 | cs | TRUE
52 | LV_230-84_1_4_line_52 |  | 37 | 40 | 0.026796 | 0.125 | 0.08 | 261 | 0 | 0.364 | 1 | 1 | cs | TRUE
53 | LV_230-84_1_4_line_53 |  | 38 | 42 | 0.0065619 | 0.125 | 0.08 | 261 | 0 | 0.364 | 1 | 1 | cs | TRUE
54 | LV_230-84_1_4_line_54 |  | 39 | 57 | 0.0044389 | 0.125 | 0.08 | 261 | 0 | 0.364 | 1 | 1 | cs | TRUE
55 | LV_230-84_1_4_line_55 |  | 40 | 53 | 0.010971 | 0.125 | 0.08 | 261 | 0 | 0.364 | 1 | 1 | cs | TRUE
56 | LV_230-84_1_4_line_56 |  | 41 | 42 | 0.036119 | 0.125 | 0.08 | 261 | 0 | 0.364 | 1 | 1 | cs | TRUE
57 | LV_230-84_1_4_line_57 |  | 41 | 43 | 0.027327 | 0.125 | 0.08 | 261 | 0 | 0.364 | 1 | 1 | cs | TRUE
58 | LV_230-84_1_4_line_58 |  | 44 | 45 | 0.068076 | 0.125 | 0.08 | 261 | 0 | 0.364 | 1 | 1 | cs | TRUE
59 | LV_230-84_1_4_line_59 |  | 44 | 46 | 0.058339 | 0.125 | 0.08 | 261 | 0 | 0.364 | 1 | 1 | cs | TRUE
60 | LV_230-84_1_4_line_60 |  | 45 | 60 | 0.013773 | 0.125 | 0.08 | 261 | 0 | 0.364 | 1 | 1 | cs | TRUE
61 | LV_230-84_1_4_line_61 |  | 49 | 50 | 0.0097342 | 0.125 | 0.08 | 261 | 0 | 0.364 | 1 | 1 | cs | TRUE
62 | LV_230-84_1_4_line_62 |  | 52 | 61 | 0.012734 | 0.125 | 0.08 | 261 | 0 | 0.364 | 1 | 1 | cs | TRUE
63 | LV_230-84_1_4_line_63 |  | 55 | 136 | 0.025032 | 0.125 | 0.08 | 261 | 0 | 0.364 | 1 | 1 | cs | TRUE
64 | LV_230-84_1_4_line_64 |  | 55 | 137 | 0.0031508 | 0.125 | 0.08 | 261 | 0 | 0.364 | 1 | 1 | cs | TRUE
65 | LV_230-84_1_4_line_65 |  | 56 | 138 | 0.0084574 | 0.125 | 0.08 | 261 | 0 | 0.364 | 1 | 1 | cs | TRUE
66 | LV_230-84_1_4_line_66 |  | 57 | 137 | 0.018978 | 0.125 | 0.08 | 261 | 0 | 0.364 | 1 | 1 | cs | TRUE
67 | LV_230-84_1_4_line_67 |  | 58 | 59 | 0.011323 | 0.125 | 0.08 | 261 | 0 | 0.364 | 1 | 1 | cs | TRUE
68 | LV_230-84_1_4_line_68 |  | 59 | 128 | 0.004532 | 0.125 | 0.08 | 261 | 0 | 0.364 | 1 | 2 | cs | TRUE
69 | LV_230-84_1_4_line_69 |  | 59 | 129 | 0.018127 | 0.125 | 0.08 | 261 | 0 | 0.364 | 1 | 1 | cs | TRUE
70 | LV_230-84_1_4_line_70 |  | 59 | 118 | 0.024937 | 0.125 | 0.08 | 261 | 0 | 0.364 | 1 | 2 | cs | TRUE
71 | LV_230-84_1_4_line_71 |  | 63 | 98 | 0.0063477 | 0.125 | 0.08 | 261 | 0 | 0.364 | 1 | 1 | cs | TRUE
72 | LV_230-84_1_4_line_72 |  | 64 | 65 | 0.03477 | 0.125 | 0.08 | 261 | 0 | 0.364 | 1 | 1 | cs | TRUE
73 | LV_230-84_1_4_line_73 |  | 65 | 82 | 0.0018153 | 0.125 | 0.08 | 261 | 0 | 0.364 | 1 | 1 | cs | TRUE
74 | LV_230-84_1_4_line_74 |  | 66 | 121 | 0.015247 | 0.125 | 0.08 | 261 | 0 | 0.364 | 1 | 1 | cs | TRUE
75 | LV_230-84_1_4_line_75 |  | 67 | 83 | 0.012951 | 0.125 | 0.08 | 261 | 0 | 0.364 | 1 | 1 | cs | TRUE
76 | LV_230-84_1_4_line_76 |  | 68 | 69 | 0.0094931 | 0.125 | 0.08 | 261 | 0 | 0.364 | 1 | 1 | cs | TRUE
77 | LV_230-84_1_4_line_77 |  | 69 | 70 | 0.022587 | 0.125 | 0.08 | 261 | 0 | 0.364 | 1 | 1 | cs | TRUE
78 | LV_230-84_1_4_line_78 |  | 70 | 90 | 0.012508 | 0.125 | 0.08 | 261 | 0 | 0.364 | 1 | 1 | cs | TRUE
79 | LV_230-84_1_4_line_79 |  | 71 | 72 | 0.012318 | 0.125 | 0.08 | 261 | 0 | 0.364 | 1 | 1 | cs | TRUE
80 | LV_230-84_1_4_line_80 |  | 71 | 73 | 0.011586 | 0.125 | 0.08 | 261 | 0 | 0.364 | 1 | 1 | cs | TRUE
81 | LV_230-84_1_4_line_81 |  | 72 | 112 | 0.0091703 | 0.125 | 0.08 | 261 | 0 | 0.364 | 1 | 1 | cs | TRUE
82 | LV_230-84_1_4_line_82 |  | 74 | 88 | 0.017623 | 0.125 | 0.08 | 261 | 0 | 0.364 | 1 | 1 | cs | TRUE
83 | LV_230-84_1_4_line_83 |  | 76 | 77 | 0.04055 | 0.125 | 0.08 | 261 | 0 | 0.364 | 1 | 1 | cs | TRUE
84 | LV_230-84_1_4_line_84 |  | 77 | 78 | 0.0073733 | 0.125 | 0.08 | 261 | 0 | 0.364 | 1 | 1 | cs | TRUE
85 | LV_230-84_1_4_line_85 |  | 78 | 79 | 0.012312 | 0.125 | 0.08 | 261 | 0 | 0.364 | 1 | 1 | cs | TRUE
86 | LV_230-84_1_4_line_86 |  | 79 | 80 | 0.01829 | 0.125 | 0.08 | 261 | 0 | 0.364 | 1 | 1 | cs | TRUE
87 | LV_230-84_1_4_line_87 |  | 79 | 81 | 0.00686 | 0.125 | 0.08 | 261 | 0 | 0.364 | 1 | 2 | cs | TRUE
88 | LV_230-84_1_4_line_88 |  | 80 | 87 | 0.012923 | 0.125 | 0.08 | 261 | 0 | 0.364 | 1 | 1 | cs | TRUE
89 | LV_230-84_1_4_line_89 |  | 80 | 84 | 0.0086305 | 0.125 | 0.08 | 261 | 0 | 0.364 | 1 | 1 | cs | TRUE
90 | LV_230-84_1_4_line_90 |  | 81 | 100 | 0.02901 | 0.125 | 0.08 | 261 | 0 | 0.364 | 1 | 2 | cs | TRUE
91 | LV_230-84_1_4_line_91 |  | 81 | 95 | 0.018993 | 0.125 | 0.08 | 261 | 0 | 0.364 | 1 | 1 | cs | TRUE
92 | LV_230-84_1_4_line_92 |  | 82 | 83 | 0.022855 | 0.125 | 0.08 | 261 | 0 | 0.364 | 1 | 1 | cs | TRUE
93 | LV_230-84_1_4_line_93 |  | 83 | 84 | 0.024158 | 0.125 | 0.08 | 261 | 0 | 0.364 | 1 | 1 | cs | TRUE
94 | LV_230-84_1_4_line_94 |  | 83 | 85 | 0.031194 | 0.125 | 0.08 | 261 | 0 | 0.364 | 1 | 1 | cs | TRUE
95 | LV_230-84_1_4_line_95 |  | 85 | 86 | 0.012083 | 0.125 | 0.08 | 261 | 0 | 0.364 | 1 | 1 | cs | TRUE
96 | LV_230-84_1_4_line_96 |  | 86 | 88 | 0.0017957 | 0.125 | 0.08 | 261 | 0 | 0.364 | 1 | 1 | cs | TRUE
97 | LV_230-84_1_4_line_97 |  | 86 | 89 | 0.020108 | 0.125 | 0.08 | 261 | 0 | 0.364 | 1 | 1 | cs | TRUE
98 | LV_230-84_1_4_line_98 |  | 87 | 123 | 0.019161 | 0.125 | 0.08 | 261 | 0 | 0.364 | 1 | 1 | cs | TRUE
99 | LV_230-84_1_4_line_99 |  | 91 | 92 | 0.010712 | 0.125 | 0.08 | 261 | 0 | 0.364 | 1 | 1 | cs | TRUE
100 | LV_230-84_1_4_line_100 |  | 92 | 93 | 0.014711 | 0.125 | 0.08 | 261 | 0 | 0.364 | 1 | 2 | cs | TRUE
101 | LV_230-84_1_4_line_101 |  | 92 | 94 | 0.020271 | 0.125 | 0.08 | 261 | 0 | 0.364 | 1 | 2 | cs | TRUE
102 | LV_230-84_1_4_line_102 |  | 93 | 97 | 0.012669 | 0.125 | 0.08 | 261 | 0 | 0.364 | 1 | 2 | cs | TRUE
103 | LV_230-84_1_4_line_103 |  | 94 | 98 | 0.01001 | 0.125 | 0.08 | 261 | 0 | 0.364 | 1 | 1 | cs | TRUE
104 | LV_230-84_1_4_line_104 |  | 94 | 99 | 0.0062822 | 0.125 | 0.08 | 261 | 0 | 0.364 | 1 | 2 | cs | TRUE
105 | LV_230-84_1_4_line_105 |  | 95 | 96 | 0.013813 | 0.125 | 0.08 | 261 | 0 | 0.364 | 1 | 1 | cs | TRUE
106 | LV_230-84_1_4_line_106 |  | 97 | 101 | 0.0096953 | 0.125 | 0.08 | 261 | 0 | 0.364 | 1 | 2 | cs | TRUE
107 | LV_230-84_1_4_line_107 |  | 99 | 102 | 0.0037332 | 0.125 | 0.08 | 261 | 0 | 0.364 | 1 | 2 | cs | TRUE
108 | LV_230-84_1_4_line_108 |  | 100 | 102 | 0.0017306 | 0.125 | 0.08 | 261 | 0 | 0.364 | 1 | 2 | cs | TRUE
109 | LV_230-84_1_4_line_109 |  | 101 | 119 | 0.011731 | 0.125 | 0.08 | 261 | 0 | 0.364 | 1 | 1 | cs | TRUE
110 | LV_230-84_1_4_line_110 |  | 101 | 111 | 0.014201 | 0.125 | 0.08 | 261 | 0 | 0.364 | 1 | 2 | cs | TRUE
111 | LV_230-84_1_4_line_111 |  | 103 | 104 | 0.0069236 | 0.125 | 0.08 | 261 | 0 | 0.364 | 1 | 1 | cs | TRUE
112 | LV_230-84_1_4_line_112 |  | 103 | 105 | 0.0058693 | 0.125 | 0.08 | 261 | 0 | 0.364 | 1 | 1 | cs | TRUE
113 | LV_230-84_1_4_line_113 |  | 104 | 106 | 0.013113 | 0.125 | 0.08 | 261 | 0 | 0.364 | 1 | 1 | cs | TRUE
114 | LV_230-84_1_4_line_114 |  | 105 | 107 | 0.016736 | 0.125 | 0.08 | 261 | 0 | 0.364 | 1 | 2 | cs | TRUE
115 | LV_230-84_1_4_line_115 |  | 105 | 108 | 0.0025991 | 0.125 | 0.08 | 261 | 0 | 0.364 | 1 | 2 | cs | TRUE
116 | LV_230-84_1_4_line_116 |  | 106 | 109 | 0.0037647 | 0.125 | 0.08 | 261 | 0 | 0.364 | 1 | 1 | cs | TRUE
117 | LV_230-84_1_4_line_117 |  | 107 | 110 | 0.00083189 | 0.125 | 0.08 | 261 | 0 | 0.364 | 1 | 2 | cs | TRUE
118 | LV_230-84_1_4_line_118 |  | 108 | 111 | 0.010267 | 0.125 | 0.08 | 261 | 0 | 0.364 | 1 | 2 | cs | TRUE
119 | LV_230-84_1_4_line_119 |  | 109 | 112 | 0.0049063 | 0.125 | 0.08 | 261 | 0 | 0.364 | 1 | 1 | cs | TRUE
120 | LV_230-84_1_4_line_120 |  | 110 | 113 | 0.011286 | 0.125 | 0.08 | 261 | 0 | 0.364 | 1 | 2 | cs | TRUE
121 | LV_230-84_1_4_line_121 |  | 113 | 114 | 0.018615 | 0.125 | 0.08 | 261 | 0 | 0.364 | 1 | 2 | cs | TRUE
122 | LV_230-84_1_4_line_122 |  | 114 | 118 | 0.021642 | 0.125 | 0.08 | 261 | 0 | 0.364 | 1 | 2 | cs | TRUE
123 | LV_230-84_1_4_line_123 |  | 115 | 116 | 0.003719 | 0.125 | 0.08 | 261 | 0 | 0.364 | 1 | 1 | cs | TRUE
124 | LV_230-84_1_4_line_124 |  | 115 | 117 | 0.0091144 | 0.125 | 0.08 | 261 | 0 | 0.364 | 1 | 1 | cs | TRUE
125 | LV_230-84_1_4_line_125 |  | 116 | 124 | 0.017876 | 0.125 | 0.08 | 261 | 0 | 0.364 | 1 | 1 | cs | TRUE
126 | LV_230-84_1_4_line_126 |  | 116 | 125 | 0.014682 | 0.125 | 0.08 | 261 | 0 | 0.364 | 1 | 1 | cs | TRUE
127 | LV_230-84_1_4_line_127 |  | 116 | 122 | 0.025063 | 0.125 | 0.08 | 261 | 0 | 0.364 | 1 | 1 | cs | TRUE
128 | LV_230-84_1_4_line_128 |  | 117 | 121 | 0.0080635 | 0.125 | 0.08 | 261 | 0 | 0.364 | 1 | 1 | cs | TRUE
129 | LV_230-84_1_4_line_129 |  | 119 | 120 | 0.0021628 | 0.125 | 0.08 | 261 | 0 | 0.364 | 1 | 1 | cs | TRUE
130 | LV_230-84_1_4_line_130 |  | 124 | 126 | 0.0089792 | 0.125 | 0.08 | 261 | 0 | 0.364 | 1 | 1 | cs | TRUE
131 | LV_230-84_1_4_line_131 |  | 125 | 127 | 0.013363 | 0.125 | 0.08 | 261 | 0 | 0.364 | 1 | 1 | cs | TRUE
132 | LV_230-84_1_4_line_132 |  | 126 | 146 | 0.0079501 | 0.125 | 0.08 | 261 | 0 | 0.364 | 1 | 1 | cs | TRUE
133 | LV_230-84_1_4_line_133 |  | 127 | 133 | 0.01001 | 0.125 | 0.08 | 261 | 0 | 0.364 | 1 | 1 | cs | TRUE
134 | LV_230-84_1_4_line_134 |  | 128 | 130 | 0.014328 | 0.125 | 0.08 | 261 | 0 | 0.364 | 1 | 1 | cs | TRUE
135 | LV_230-84_1_4_line_135 |  | 128 | 131 | 0.012725 | 0.125 | 0.08 | 261 | 0 | 0.364 | 1 | 2 | cs | TRUE
136 | LV_230-84_1_4_line_136 |  | 129 | 132 | 0.013098 | 0.125 | 0.08 | 261 | 0 | 0.364 | 1 | 1 | cs | TRUE
137 | LV_230-84_1_4_line_137 |  | 131 | 134 | 0.015604 | 0.125 | 0.08 | 261 | 0 | 0.364 | 1 | 2 | cs | TRUE
138 | LV_230-84_1_4_line_138 |  | 132 | 135 | 0.0023149 | 0.125 | 0.08 | 261 | 0 | 0.364 | 1 | 1 | cs | TRUE
139 | LV_230-84_1_4_line_139 |  | 134 | 140 | 0.0059823 | 0.125 | 0.08 | 261 | 0 | 0.364 | 1 | 2 | cs | TRUE
140 | LV_230-84_1_4_line_140 |  | 136 | 139 | 0.0047962 | 0.125 | 0.08 | 261 | 0 | 0.364 | 1 | 1 | cs | TRUE
141 | LV_230-84_1_4_line_141 |  | 139 | 143 | 0.0070123 | 0.125 | 0.08 | 261 | 0 | 0.364 | 1 | 1 | cs | TRUE
142 | LV_230-84_1_4_line_142 |  | 140 | 141 | 0.0087129 | 0.125 | 0.08 | 261 | 0 | 0.364 | 1 | 2 | cs | TRUE
143 | LV_230-84_1_4_line_143 |  | 141 | 142 | 0.0063239 | 0.125 | 0.08 | 261 | 0 | 0.364 | 1 | 2 | cs | TRUE
144 | LV_230-84_1_4_line_144 |  | 142 | 144 | 0.00030389 | 0.125 | 0.08 | 261 | 0 | 0.364 | 1 | 1 | cs | TRUE
145 | LV_230-84_1_4_line_145 |  | 143 | 145 | 0.014261 | 0.125 | 0.08 | 261 | 0 | 0.364 | 1 | 1 | cs | TRUE
146 | LV_230-84_1_4_line_146 |  | 144 | 145 | 0.0039903 | 0.125 | 0.08 | 261 | 0 | 0.364 | 1 | 1 | cs | TRUE
147 | LV_230-84_1_4_line_147 |  | 146 | 147 | 0.00036611 | 0.125 | 0.08 | 261 | 0 | 0.364 | 1 | 1 | cs | TRUE

## trafo
| name | std_type | hv_bus | lv_bus | sn_mva | vn_hv_kv | vn_lv_kv | vk_percent | vkr_percent | pfe_kw | i0_percent | shift_degree | tap_side | tap_neutral | tap_min | tap_max | tap_step_percent | tap_step_degree | tap_pos | tap_phase_shifter | parallel | df | in_service
0 | LV_230-84_1_4_trafo_118 | 0.63 MVA 20/0.4 kV | 149 | 108 | 0.63 | 20 | 0.4 | 6 | 1.206 | 1.65 | 0.2619 | 150 | hv | 0 | -2 | 2 | 2.5 | 0 | 0 | FALSE | 1 | 1 | TRUE

## line_geodata
| x0 | y0 | x1 | y1 | x2 | y2 | x3 | y3 | x4 | y4 | x5 | y5 | x6 | y6
0 | 2694403.5349 | 1262683.7928 | 2694407.5711 | 1262685.8256 | 2694412.4541 | 1262689.5621 | 2694414.0154 | 1262691.3551
1 | 2694403.5349 | 1262683.7928 | 2694402.7511 | 1262680.0328 | 2694403.0824 | 1262674.8562 | 2694402.8293 | 1262669.9482 | 2694401.0537 | 1262665.4555
2 | 2694418.0563 | 1262696.8574 | 2694415.6356 | 1262693.2158 | 2694414.0154 | 1262691.3551
3 | 2694239.7342 | 1262734.7666 | 2694275.5083 | 1262724.3616
4 | 2694239.7342 | 1262734.7666 | 2694246.8694 | 1262761.8766
5 | 2694239.7342 | 1262734.7666 | 2694210.4821 | 1262743.8818
6 | 2694275.5083 | 1262724.3616 | 2694298.7017 | 1262717.6147 | 2694309.7308 | 1262714.4091
7 | 2694210.4821 | 1262743.8818 | 2694210.6949 | 1262729.6554 | 2694210.8845 | 1262721.5788
8 | 2694210.146 | 1262766.3521 | 2694210.4821 | 1262743.8818
9 | 2694362.019 | 1262831.5278 | 2694361.96 | 1262837.1091 | 2694361.7977 | 1262844.9129 | 2694361.6508 | 1262849.8701 | 2694361.4181 | 1262854.0587
10 | 2694362.019 | 1262831.5278 | 2694359.1539 | 1262823.149
11 | 2694361.4181 | 1262854.0587 | 2694359.977 | 1262874.2267
12 | 2694361.4181 | 1262854.0587 | 2694324.4976 | 1262853.7251 | 2694314.7868 | 1262853.5134
13 | 2694358.105 | 1262820.0816 | 2694359.1539 | 1262823.149
14 | 2694414.5956 | 1262698.4146 | 2694418.0563 | 1262696.8574
15 | 2694387.4598 | 1262701.0169 | 2694409.1944 | 1262693.1574 | 2694414.5956 | 1262698.4146
16 | 2694414.5956 | 1262698.4146 | 2694417.1954 | 1262704.248
17 | 2694418.0563 | 1262696.8574 | 2694431.4499 | 1262691.3365
18 | 2694387.4598 | 1262701.0169 | 2694379.6789 | 1262703.9307
19 | 2694417.1954 | 1262704.248 | 2694421.7609 | 1262714.4923
20 | 2694220.4443 | 1262711.7073 | 2694227.0044 | 1262711.8675 | 2694236.9827 | 1262708.6261
21 | 2694220.4443 | 1262711.7073 | 2694210.8845 | 1262721.5788
22 | 2694220.4443 | 1262711.7073 | 2694211.7739 | 1262699.9299
23 | 2694244.2649 | 1262707.6835 | 2694237.4789 | 1262708.4649 | 2694236.9827 | 1262708.6261
24 | 2694211.7739 | 1262699.9299 | 2694112.8836 | 1262698.873
25 | 2694379.6789 | 1262703.9307 | 2694377.4788 | 1262704.7546
26 | 2694406.7107 | 1262856.1942 | 2694419.0522 | 1262858.5376 | 2694431.2637 | 1262861.9464 | 2694444.5866 | 1262866.9965 | 2694449.6131 | 1262869.5496
27 | 2694406.7107 | 1262856.1942 | 2694403.3794 | 1262898.7646
28 | 2694449.6131 | 1262869.5496 | 2694459.3247 | 1262874.4824 | 2694476.7011 | 1262886.4346
29 | 2694402.3319 | 1262914.9562 | 2694402.9335 | 1262904.4619 | 2694403.3794 | 1262898.7646
30 | 2694403.3794 | 1262898.7646 | 2694407.8463 | 1262888.8722
31 | 2694478.7836 | 1262958.5168 | 2694482.6735 | 1262958.8459 | 2694488.9562 | 1262959.3689
32 | 2694478.7836 | 1262958.5168 | 2694478.4693 | 1262969.3279
33 | 2694488.9562 | 1262959.3689 | 2694489.1122 | 1262958.0926 | 2694489.6477 | 1262953.8199
34 | 2694481.2176 | 1262947.6469 | 2694473.6022 | 1262947.0692
35 | 2694473.6022 | 1262947.0692 | 2694461.0395 | 1262946.4867
36 | 2694481.2176 | 1262947.6469 | 2694485.7948 | 1262931.8516 | 2694490.6313 | 1262922.8831
37 | 2694481.2176 | 1262947.6469 | 2694490.2709 | 1262948.7702
38 | 2694461.0395 | 1262946.4867 | 2694460.5967 | 1262946.4662
39 | 2694501.1995 | 1262903.2857 | 2694490.6313 | 1262922.8831
40 | 2694490.2709 | 1262948.7702 | 2694507.9811 | 1262951.5171
41 | 2694490.2709 | 1262948.7702 | 2694490.1412 | 1262949.8134 | 2694489.6477 | 1262953.8199
42 | 2694501.1995 | 1262903.2857 | 2694503.6121 | 1262898.9429 | 2694507.7994 | 1262890.1027 | 2694509.9089 | 1262886.8115 | 2694511.2842 | 1262884.6762 | 2694511.8251 | 1262883.8286
43 | 2694508.0037 | 1262881.0987 | 2694511.8251 | 1262883.8286
44 | 2694511.8251 | 1262883.8286 | 2694519.399 | 1262889.2382
45 | 2694501.1995 | 1262903.2857 | 2694476.7011 | 1262886.4346
46 | 2694501.1995 | 1262903.2857 | 2694514.0379 | 1262913.1943
47 | 2694523.7365 | 1262858.8876 | 2694516.5672 | 1262867.6246 | 2694508.0037 | 1262881.0987
48 | 2694508.0037 | 1262881.0987 | 2694501.5419 | 1262876.8395
49 | 2694531.3415 | 1262897.768 | 2694519.399 | 1262889.2382
50 | 2694571.1298 | 1262836.149 | 2694567.8706 | 1262825.3248
51 | 2694571.1298 | 1262836.149 | 2694547.8735 | 1262845.418 | 2694546.936 | 1262845.9412
52 | 2694571.1298 | 1262836.149 | 2694572.4085 | 1262853.7059 | 2694570.6429 | 1262857.1582 | 2694565.7391 | 1262859.2091
53 | 2694565.9787 | 1262819.0416 | 2694567.8706 | 1262825.3248
54 | 2694546.936 | 1262845.9412 | 2694543.0599 | 1262848.1043
55 | 2694565.7391 | 1262859.2091 | 2694555.6181 | 1262863.4421
56 | 2694565.9787 | 1262819.0416 | 2694561.9737 | 1262803.2982 | 2694557.4159 | 1262783.9541
57 | 2694557.4159 | 1262783.9541 | 2694547.7021 | 1262783.1315 | 2694545.4543 | 1262772.9317 | 2694538.9694 | 1262769.959
58 | 2694437.0246 | 1262625.8806 | 2694440.8181 | 1262627.0754 | 2694461.0785 | 1262643.123 | 2694463.6752 | 1262643.765 | 2694465.6593 | 1262642.6625 | 2694478.03 | 1262661.1194 | 2694485.4785 | 1262669.3339
59 | 2694485.4785 | 1262669.3339 | 2694475.5546 | 1262673.1563 | 2694431.4499 | 1262691.3365
60 | 2694437.0246 | 1262625.8806 | 2694436.4072 | 1262629.6293 | 2694439.5485 | 1262639.0982
61 | 2694402.3319 | 1262914.9562 | 2694411.8971 | 1262916.7627
62 | 2694520.5649 | 1262953.4688 | 2694507.9811 | 1262951.5171
63 | 2694523.7365 | 1262858.8876 | 2694522.0622 | 1262855.6916 | 2694522.452 | 1262848.7478 | 2694519.3876 | 1262834.6067
64 | 2694523.7365 | 1262858.8876 | 2694526.4879 | 1262857.3522
65 | 2694494.4804 | 1262872.1852 | 2694501.5419 | 1262876.8395
66 | 2694543.0599 | 1262848.1043 | 2694526.4879 | 1262857.3522
67 | 2694465.0091 | 1262839.378 | 2694468.4545 | 1262850.1643
68 | 2694465.0091 | 1262839.378 | 2694469.1454 | 1262837.4981
69 | 2694465.0091 | 1262839.378 | 2694456.6285 | 1262841.4125 | 2694447.5196 | 1262838.7046
70 | 2694465.0091 | 1262839.378 | 2694457.7705 | 1262815.5149
71 | 2694358.105 | 1262820.0816 | 2694356.0512 | 1262814.0754
72 | 2694301.5535 | 1262655.0429 | 2694313.6117 | 1262687.6548
73 | 2694313.6117 | 1262687.6548 | 2694314.2413 | 1262689.3574
74 | 2694427.9143 | 1262728.4425 | 2694426.2555 | 1262724.5774 | 2694421.7609 | 1262714.4923
75 | 2694322.1676 | 1262710.7944 | 2694309.7308 | 1262714.4091
76 | 2694245.9426 | 1262685.1587 | 2694242.8859 | 1262682.6524 | 2694237.4273 | 1262681.705
77 | 2694244.2649 | 1262707.6835 | 2694245.9426 | 1262685.1587
78 | 2694256.7273 | 1262706.2476 | 2694244.2649 | 1262707.6835
79 | 2694399.2676 | 1262737.268 | 2694403.8792 | 1262748.6905
80 | 2694399.2676 | 1262737.268 | 2694395.0345 | 1262726.4827
81 | 2694403.8792 | 1262748.6905 | 2694407.3123 | 1262757.1939
82 | 2694377.4788 | 1262704.7546 | 2694360.9746 | 1262710.9352
83 | 2694280.0288 | 1262772.7659 | 2694307.4833 | 1262765.0598 | 2694319.4318 | 1262763.6201
84 | 2694319.4318 | 1262763.6201 | 2694322.6417 | 1262763.2333 | 2694326.6531 | 1262762.2088
85 | 2694338.5818 | 1262759.162 | 2694326.6531 | 1262762.2088
86 | 2694338.5818 | 1262759.162 | 2694333.0435 | 1262741.7262
87 | 2694340.6624 | 1262765.7005 | 2694338.5818 | 1262759.162
88 | 2694333.0435 | 1262741.7262 | 2694345.3225 | 1262737.6987
89 | 2694333.0435 | 1262741.7262 | 2694330.1807 | 1262733.5843
90 | 2694340.6624 | 1262765.7005 | 2694349.3107 | 1262793.3917
91 | 2694340.6624 | 1262765.7005 | 2694359.0647 | 1262760.79
92 | 2694322.1676 | 1262710.7944 | 2694314.2413 | 1262689.3574
93 | 2694322.1676 | 1262710.7944 | 2694330.1807 | 1262733.5843
94 | 2694322.1676 | 1262710.7944 | 2694342.9845 | 1262707.079 | 2694347.9764 | 1262715.799
95 | 2694359.293 | 1262711.565 | 2694347.9764 | 1262715.799
96 | 2694359.293 | 1262711.565 | 2694360.9746 | 1262710.9352
97 | 2694359.293 | 1262711.565 | 2694356.5658 | 1262703.5261 | 2694360.5677 | 1262702.0442 | 2694358.1104 | 1262695.1157
98 | 2694363.5295 | 1262731.7266 | 2694345.3225 | 1262737.6987
99 | 2694372.4623 | 1262799.4017 | 2694369.6492 | 1262789.0661
100 | 2694372.4623 | 1262799.4017 | 2694375.8916 | 1262810.6544 | 2694378.7603 | 1262809.9785
101 | 2694352.8123 | 1262804.6036 | 2694372.4623 | 1262799.4017
102 | 2694391.2614 | 1262808.3228 | 2694384.6872 | 1262808.582 | 2694378.7603 | 1262809.9785
103 | 2694352.8123 | 1262804.6036 | 2694356.0512 | 1262814.0754
104 | 2694352.8123 | 1262804.6036 | 2694350.9395 | 1262798.607
105 | 2694367.8571 | 1262766.9464 | 2694364.683 | 1262759.5231 | 2694359.0647 | 1262760.79
106 | 2694400.9491 | 1262807.941 | 2694391.2614 | 1262808.3228
107 | 2694349.8266 | 1262795.0436 | 2694350.9395 | 1262798.607
108 | 2694349.8266 | 1262795.0436 | 2694349.3107 | 1262793.3917
109 | 2694400.9491 | 1262807.941 | 2694403.1642 | 1262819.4605
110 | 2694400.9491 | 1262807.941 | 2694404.2777 | 1262802.8566 | 2694408.9651 | 1262798.5502 | 2694410.3229 | 1262797.4327
111 | 2694418.0597 | 1262783.8138 | 2694415.4677 | 1262777.3937
112 | 2694420.257 | 1262789.2562 | 2694418.0597 | 1262783.8138
113 | 2694415.4677 | 1262777.3937 | 2694410.5585 | 1262765.2343
114 | 2694420.257 | 1262789.2562 | 2694429.4087 | 1262782.8193 | 2694434.6452 | 1262780.9895
115 | 2694420.257 | 1262789.2562 | 2694418.2502 | 1262790.9079
116 | 2694409.1491 | 1262761.7434 | 2694410.5585 | 1262765.2343
117 | 2694435.4305 | 1262780.7151 | 2694434.6452 | 1262780.9895
118 | 2694410.3229 | 1262797.4327 | 2694418.2502 | 1262790.9079
119 | 2694409.1491 | 1262761.7434 | 2694407.3123 | 1262757.1939
120 | 2694446.0851 | 1262776.992 | 2694435.4305 | 1262780.7151
121 | 2694446.0851 | 1262776.992 | 2694451.4885 | 1262794.8052
122 | 2694457.7705 | 1262815.5149 | 2694451.4885 | 1262794.8052
123 | 2694434.6891 | 1262744.228 | 2694438.2624 | 1262743.1619
124 | 2694434.6891 | 1262744.228 | 2694431.0945 | 1262735.8524
125 | 2694438.2624 | 1262743.1619 | 2694455.398 | 1262738.0708
126 | 2694438.2624 | 1262743.1619 | 2694443.4003 | 1262756.9151
127 | 2694438.2624 | 1262743.1619 | 2694428.8378 | 1262719.9379
128 | 2694427.9143 | 1262728.4425 | 2694431.0945 | 1262735.8524
129 | 2694403.1642 | 1262819.4605 | 2694403.5725 | 1262821.5844
130 | 2694455.398 | 1262738.0708 | 2694464.0053 | 1262735.5135
131 | 2694443.4003 | 1262756.9151 | 2694447.7783 | 1262768.6345 | 2694448.0529 | 1262769.4416
132 | 2694464.0053 | 1262735.5135 | 2694471.6261 | 1262733.2493
133 | 2694451.2765 | 1262778.9186 | 2694448.0529 | 1262769.4416
134 | 2694469.1454 | 1262837.4981 | 2694472.1615 | 1262846.776 | 2694474.1056 | 1262850.9146
135 | 2694469.1454 | 1262837.4981 | 2694474.1225 | 1262833.9192 | 2694478.3694 | 1262828.8741
136 | 2694434.9644 | 1262834.9721 | 2694447.5196 | 1262838.7046
137 | 2694478.3694 | 1262828.8741 | 2694482.6015 | 1262823.8465 | 2694489.017 | 1262817.4882
138 | 2694434.9644 | 1262834.9721 | 2694432.7455 | 1262834.3125
139 | 2694494.7347 | 1262815.7285 | 2694489.017 | 1262817.4882 | 2694489.017 | 1262817.4882
140 | 2694519.3876 | 1262834.6067 | 2694519.3858 | 1262834.5984 | 2694515.4774 | 1262831.8333
141 | 2694509.7528 | 1262827.7834 | 2694515.4774 | 1262831.8333
142 | 2694503.0621 | 1262813.1655 | 2694494.7347 | 1262815.7285
143 | 2694503.0621 | 1262813.1655 | 2694507.083 | 1262811.9279 | 2694509.1512 | 1262812.3791
144 | 2694509.1512 | 1262812.3791 | 2694509.4481 | 1262812.4439
145 | 2694512.596 | 1262814.8962 | 2694512.596 | 1262814.8962 | 2694514.2254 | 1262818.0692 | 2694509.7528 | 1262827.7834 | 2694509.7528 | 1262827.7834
146 | 2694509.4481 | 1262812.4439 | 2694509.4481 | 1262812.4439 | 2694512.596 | 1262814.8962
147 | 2694471.9771 | 1262733.1451 | 2694471.6261 | 1262733.2493

## bus_geodata
| x | y | coords
0 | 2694403.5349 | 1262683.7928
1 | 2694414.0154 | 1262691.3551
2 | 2694401.0537 | 1262665.4555
3 | 2694239.7342 | 1262734.7666
4 | 2694275.5083 | 1262724.3616
5 | 2694246.8694 | 1262761.8766
6 | 2694210.4821 | 1262743.8818
7 | 2694362.019 | 1262831.5278
8 | 2694361.4181 | 1262854.0587
9 | 2694359.1539 | 1262823.149
10 | 2694359.977 | 1262874.2267
11 | 2694314.7868 | 1262853.5134
12 | 2694414.5956 | 1262698.4145
13 | 2694418.0563 | 1262696.8574
14 | 2694387.4598 | 1262701.0169
15 | 2694417.1954 | 1262704.248
16 | 2694220.4443 | 1262711.7073
17 | 2694236.9827 | 1262708.6261
18 | 2694210.8845 | 1262721.5788
19 | 2694211.7739 | 1262699.9299
20 | 2694379.6789 | 1262703.9307
21 | 2694406.7107 | 1262856.1942
22 | 2694449.6131 | 1262869.5496
23 | 2694403.3794 | 1262898.7646
24 | 2694478.7836 | 1262958.5168
25 | 2694488.9562 | 1262959.3689
26 | 2694478.4693 | 1262969.3279
27 | 2694473.6022 | 1262947.0692
28 | 2694481.2176 | 1262947.6469
29 | 2694461.0395 | 1262946.4867
30 | 2694490.6313 | 1262922.8831
31 | 2694490.2709 | 1262948.7702
32 | 2694489.6477 | 1262953.8199
33 | 2694511.8251 | 1262883.8286
34 | 2694501.1995 | 1262903.2857
35 | 2694508.0037 | 1262881.0987
36 | 2694519.399 | 1262889.2382
37 | 2694571.1298 | 1262836.149
38 | 2694567.8706 | 1262825.3249
39 | 2694546.936 | 1262845.9412
40 | 2694565.7391 | 1262859.2091
41 | 2694557.4159 | 1262783.9541
42 | 2694565.9787 | 1262819.0416
43 | 2694538.9694 | 1262769.959
44 | 2694485.4785 | 1262669.3339
45 | 2694437.0246 | 1262625.8806
46 | 2694431.4499 | 1262691.3365
47 | 2694476.7011 | 1262886.4346
48 | 2694514.0379 | 1262913.1943
49 | 2694411.8971 | 1262916.7627
50 | 2694402.3319 | 1262914.9562
51 | 2694460.5967 | 1262946.4662
52 | 2694507.9811 | 1262951.5171
53 | 2694555.6181 | 1262863.4421
54 | 2694531.3415 | 1262897.768
55 | 2694523.7365 | 1262858.8876
56 | 2694501.5419 | 1262876.8395
57 | 2694543.0599 | 1262848.1043
58 | 2694468.4545 | 1262850.1643
59 | 2694465.0091 | 1262839.378
60 | 2694439.5485 | 1262639.0982
61 | 2694520.5649 | 1262953.4688
62 | 2694407.8463 | 1262888.8722
63 | 2694358.105 | 1262820.0816
64 | 2694301.5535 | 1262655.0429
65 | 2694313.6117 | 1262687.6548
66 | 2694421.7609 | 1262714.4923
67 | 2694309.7308 | 1262714.4091
68 | 2694237.4273 | 1262681.705
69 | 2694245.9426 | 1262685.1587
70 | 2694244.2649 | 1262707.6835
71 | 2694399.2676 | 1262737.268
72 | 2694403.8792 | 1262748.6905
73 | 2694395.0345 | 1262726.4827
74 | 2694377.4788 | 1262704.7546
75 | 2694210.146 | 1262766.3521
76 | 2694280.0287 | 1262772.7659
77 | 2694319.4318 | 1262763.6201
78 | 2694326.6531 | 1262762.2088
79 | 2694338.5818 | 1262759.162
80 | 2694333.0435 | 1262741.7262
81 | 2694340.6624 | 1262765.7005
82 | 2694314.2413 | 1262689.3574
83 | 2694322.1676 | 1262710.7944
84 | 2694330.1807 | 1262733.5843
85 | 2694347.9764 | 1262715.799
86 | 2694359.293 | 1262711.565
87 | 2694345.3225 | 1262737.6987
88 | 2694360.9746 | 1262710.9352
89 | 2694358.1104 | 1262695.1157
90 | 2694256.7273 | 1262706.2476
91 | 2694369.6492 | 1262789.0661
92 | 2694372.4623 | 1262799.4017
93 | 2694378.7603 | 1262809.9785
94 | 2694352.8123 | 1262804.6036
95 | 2694359.0647 | 1262760.79
96 | 2694367.8571 | 1262766.9464
97 | 2694391.2614 | 1262808.3228
98 | 2694356.0512 | 1262814.0754
99 | 2694350.9395 | 1262798.607
100 | 2694349.3107 | 1262793.3917
101 | 2694400.9491 | 1262807.941
102 | 2694349.8266 | 1262795.0436
103 | 2694418.0597 | 1262783.8138
104 | 2694415.4677 | 1262777.3937
105 | 2694420.257 | 1262789.2562
106 | 2694410.5585 | 1262765.2343
107 | 2694434.6452 | 1262780.9895
108 | 2694418.2502 | 1262790.9079
109 | 2694409.1491 | 1262761.7434
110 | 2694435.4305 | 1262780.7151
111 | 2694410.3229 | 1262797.4327
112 | 2694407.3123 | 1262757.1939
113 | 2694446.0851 | 1262776.992
114 | 2694451.4885 | 1262794.8052
115 | 2694434.6891 | 1262744.228
116 | 2694438.2624 | 1262743.1619
117 | 2694431.0945 | 1262735.8524
118 | 2694457.7705 | 1262815.5149
119 | 2694403.1642 | 1262819.4605
120 | 2694403.5725 | 1262821.5844
121 | 2694427.9143 | 1262728.4425
122 | 2694428.8378 | 1262719.9379
123 | 2694363.5295 | 1262731.7266
124 | 2694455.398 | 1262738.0708
125 | 2694443.4003 | 1262756.9151
126 | 2694464.0053 | 1262735.5135
127 | 2694448.0529 | 1262769.4416
128 | 2694469.1454 | 1262837.4981
129 | 2694447.5196 | 1262838.7046
130 | 2694474.1056 | 1262850.9146
131 | 2694478.3694 | 1262828.8741
132 | 2694434.9644 | 1262834.9721
133 | 2694451.2765 | 1262778.9186
134 | 2694489.017 | 1262817.4882
135 | 2694432.7455 | 1262834.3125
136 | 2694519.3876 | 1262834.6067
137 | 2694526.4879 | 1262857.3522
138 | 2694494.4804 | 1262872.1852
139 | 2694515.4774 | 1262831.8333
140 | 2694494.7347 | 1262815.7285
141 | 2694503.0621 | 1262813.1655
142 | 2694509.1512 | 1262812.3791
143 | 2694509.7528 | 1262827.7834
144 | 2694509.4481 | 1262812.4439
145 | 2694512.596 | 1262814.8962
146 | 2694471.6261 | 1262733.2493
147 | 2694471.9771 | 1262733.1451
148 | 2694112.8836 | 1262698.873
149 | 2694420.257 | 1262789.2562

## line_std_types
| c_nf_per_km | r_ohm_per_km | x_ohm_per_km | max_i_ka | type | q_mm2 | alpha | voltage_rating
NAYY 4x50 SE | 210 | 0.642 | 0.083 | 0.142 | cs | 50 | 0.00403 | LV
NAYY 4x120 SE | 264 | 0.225 | 0.08 | 0.242 | cs | 120 | 0.00403 | LV
NAYY 4x150 SE | 261 | 0.208 | 0.08 | 0.27 | cs | 150 | 0.00403 | LV
NA2XS2Y 1x95 RM/25 12/20 kV | 216 | 0.313 | 0.132 | 0.252 | cs | 95 | 0.00403 | MV
NA2XS2Y 1x185 RM/25 12/20 kV | 273 | 0.161 | 0.117 | 0.362 | cs | 185 | 0.00403 | MV
NA2XS2Y 1x240 RM/25 12/20 kV | 304 | 0.122 | 0.112 | 0.421 | cs | 240 | 0.00403 | MV
NA2XS2Y 1x95 RM/25 6/10 kV | 315 | 0.313 | 0.123 | 0.249 | cs | 95 | 0.00403 | MV
NA2XS2Y 1x185 RM/25 6/10 kV | 406 | 0.161 | 0.11 | 0.358 | cs | 185 | 0.00403 | MV
NA2XS2Y 1x240 RM/25 6/10 kV | 456 | 0.122 | 0.105 | 0.416 | cs | 240 | 0.00403 | MV
NA2XS2Y 1x150 RM/25 12/20 kV | 250 | 0.206 | 0.116 | 0.319 | cs | 150 | 0.00403 | MV
NA2XS2Y 1x120 RM/25 12/20 kV | 230 | 0.253 | 0.119 | 0.283 | cs | 120 | 0.00403 | MV
NA2XS2Y 1x70 RM/25 12/20 kV | 190 | 0.443 | 0.132 | 0.22 | cs | 70 | 0.00403 | MV
NA2XS2Y 1x150 RM/25 6/10 kV | 360 | 0.206 | 0.11 | 0.315 | cs | 150 | 0.00403 | MV
NA2XS2Y 1x120 RM/25 6/10 kV | 340 | 0.253 | 0.113 | 0.28 | cs | 120 | 0.00403 | MV
NA2XS2Y 1x70 RM/25 6/10 kV | 280 | 0.443 | 0.123 | 0.217 | cs | 70 | 0.00403 | MV
N2XS(FL)2Y 1x120 RM/35 64/110 kV | 112 | 0.153 | 0.166 | 0.366 | cs | 120 | 0.00393 | HV
N2XS(FL)2Y 1x185 RM/35 64/110 kV | 125 | 0.099 | 0.156 | 0.457 | cs | 185 | 0.00393 | HV
N2XS(FL)2Y 1x240 RM/35 64/110 kV | 135 | 0.075 | 0.149 | 0.526 | cs | 240 | 0.00393 | HV
N2XS(FL)2Y 1x300 RM/35 64/110 kV | 144 | 0.06 | 0.144 | 0.588 | cs | 300 | 0.00393 | HV
15-AL1/3-ST1A 0.4 | 11 | 1.8769 | 0.35 | 0.105 | ol | 16 | 0.00403 | LV
24-AL1/4-ST1A 0.4 | 11.25 | 1.2012 | 0.335 | 0.14 | ol | 24 | 0.00403 | LV
48-AL1/8-ST1A 0.4 | 12.2 | 0.5939 | 0.3 | 0.21 | ol | 48 | 0.00403 | LV
94-AL1/15-ST1A 0.4 | 13.2 | 0.306 | 0.29 | 0.35 | ol | 94 | 0.00403 | LV
34-AL1/6-ST1A 10.0 | 9.7 | 0.8342 | 0.36 | 0.17 | ol | 34 | 0.00403 | MV
48-AL1/8-ST1A 10.0 | 10.1 | 0.5939 | 0.35 | 0.21 | ol | 48 | 0.00403 | MV
70-AL1/11-ST1A 10.0 | 10.4 | 0.4132 | 0.339 | 0.29 | ol | 70 | 0.00403 | MV
94-AL1/15-ST1A 10.0 | 10.75 | 0.306 | 0.33 | 0.35 | ol | 94 | 0.00403 | MV
122-AL1/20-ST1A 10.0 | 11.1 | 0.2376 | 0.323 | 0.41 | ol | 122 | 0.00403 | MV
149-AL1/24-ST1A 10.0 | 11.25 | 0.194 | 0.315 | 0.47 | ol | 149 | 0.00403 | MV
34-AL1/6-ST1A 20.0 | 9.15 | 0.8342 | 0.382 | 0.17 | ol | 34 | 0.00403 | MV
48-AL1/8-ST1A 20.0 | 9.5 | 0.5939 | 0.372 | 0.21 | ol | 48 | 0.00403 | MV
70-AL1/11-ST1A 20.0 | 9.7 | 0.4132 | 0.36 | 0.29 | ol | 70 | 0.00403 | MV
94-AL1/15-ST1A 20.0 | 10 | 0.306 | 0.35 | 0.35 | ol | 94 | 0.00403 | MV
122-AL1/20-ST1A 20.0 | 10.3 | 0.2376 | 0.344 | 0.41 | ol | 122 | 0.00403 | MV
149-AL1/24-ST1A 20.0 | 10.5 | 0.194 | 0.337 | 0.47 | ol | 149 | 0.00403 | MV
184-AL1/30-ST1A 20.0 | 10.75 | 0.1571 | 0.33 | 0.535 | ol | 184 | 0.00403 | MV
243-AL1/39-ST1A 20.0 | 11 | 0.1188 | 0.32 | 0.645 | ol | 243 | 0.00403 | MV
48-AL1/8-ST1A 110.0 | 8 | 0.5939 | 0.46 | 0.21 | ol | 48 | 0.00403 | HV
70-AL1/11-ST1A 110.0 | 8.4 | 0.4132 | 0.45 | 0.29 | ol | 70 | 0.00403 | HV
94-AL1/15-ST1A 110.0 | 8.65 | 0.306 | 0.44 | 0.35 | ol | 94 | 0.00403 | HV
122-AL1/20-ST1A 110.0 | 8.5 | 0.2376 | 0.43 | 0.41 | ol | 122 | 0.00403 | HV
149-AL1/24-ST1A 110.0 | 8.75 | 0.194 | 0.41 | 0.47 | ol | 149 | 0.00403 | HV
184-AL1/30-ST1A 110.0 | 8.8 | 0.1571 | 0.4 | 0.535 | ol | 184 | 0.00403 | HV
243-AL1/39-ST1A 110.0 | 9 | 0.1188 | 0.39 | 0.645 | ol | 243 | 0.00403 | HV
305-AL1/39-ST1A 110.0 | 9.2 | 0.0949 | 0.38 | 0.74 | ol | 305 | 0.00403 | HV
490-AL1/64-ST1A 110.0 | 9.75 | 0.059 | 0.37 | 0.96 | ol | 490 | 0.00403 | HV
679-AL1/86-ST1A 110.0 | 9.95 | 0.042 | 0.36 | 1.15 | ol | 679 | 0.00403 | HV
490-AL1/64-ST1A 220.0 | 10 | 0.059 | 0.285 | 0.96 | ol | 490 | 0.00403 | HV
679-AL1/86-ST1A 220.0 | 11.7 | 0.042 | 0.275 | 1.15 | ol | 679 | 0.00403 | HV
490-AL1/64-ST1A 380.0 | 11 | 0.059 | 0.253 | 0.96 | ol | 490 | 0.00403 | HV
679-AL1/86-ST1A 380.0 | 14.6 | 0.042 | 0.25 | 1.15 | ol | 679 | 0.00403 | HV

## trafo_std_types
| i0_percent | pfe_kw | vkr_percent | sn_mva | vn_lv_kv | vn_hv_kv | vk_percent | shift_degree | vector_group | tap_side | tap_neutral | tap_min | tap_max | tap_step_degree | tap_step_percent | tap_phase_shifter
160 MVA 380/110 kV | 0.06 | 60 | 0.25 | 160 | 110 | 380 | 12.2 | 0 | Yy0 | hv | 0 | -9 | 9 | 0 | 1.5 | FALSE
100 MVA 220/110 kV | 0.06 | 55 | 0.26 | 100 | 110 | 220 | 12 | 0 | Yy0 | hv | 0 | -9 | 9 | 0 | 1.5 | FALSE
63 MVA 110/20 kV | 0.04 | 22 | 0.32 | 63 | 20 | 110 | 18 | 150 | YNd5 | hv | 0 | -9 | 9 | 0 | 1.5 | FALSE
40 MVA 110/20 kV | 0.05 | 18 | 0.34 | 40 | 20 | 110 | 16.2 | 150 | YNd5 | hv | 0 | -9 | 9 | 0 | 1.5 | FALSE
25 MVA 110/20 kV | 0.07 | 14 | 0.41 | 25 | 20 | 110 | 12 | 150 | YNd5 | hv | 0 | -9 | 9 | 0 | 1.5 | FALSE
63 MVA 110/10 kV | 0.04 | 22 | 0.32 | 63 | 10 | 110 | 18 | 150 | YNd5 | hv | 0 | -9 | 9 | 0 | 1.5 | FALSE
40 MVA 110/10 kV | 0.05 | 18 | 0.34 | 40 | 10 | 110 | 16.2 | 150 | YNd5 | hv | 0 | -9 | 9 | 0 | 1.5 | FALSE
25 MVA 110/10 kV | 0.07 | 14 | 0.41 | 25 | 10 | 110 | 12 | 150 | YNd5 | hv | 0 | -9 | 9 | 0 | 1.5 | FALSE
0.25 MVA 20/0.4 kV | 0.32 | 0.8 | 1.44 | 0.25 | 0.4 | 20 | 6 | 150 | Yzn5 | hv | 0 | -2 | 2 | 0 | 2.5 | FALSE
0.4 MVA 20/0.4 kV | 0.3375 | 1.35 | 1.425 | 0.4 | 0.4 | 20 | 6 | 150 | Dyn5 | hv | 0 | -2 | 2 | 0 | 2.5 | FALSE
0.63 MVA 20/0.4 kV | 0.2619 | 1.65 | 1.206 | 0.63 | 0.4 | 20 | 6 | 150 | Dyn5 | hv | 0 | -2 | 2 | 0 | 2.5 | FALSE
0.25 MVA 10/0.4 kV | 0.24 | 0.6 | 1.2 | 0.25 | 0.4 | 10 | 4 | 150 | Dyn5 | hv | 0 | -2 | 2 | 0 | 2.5 | FALSE
0.4 MVA 10/0.4 kV | 0.2375 | 0.95 | 1.325 | 0.4 | 0.4 | 10 | 4 | 150 | Dyn5 | hv | 0 | -2 | 2 | 0 | 2.5 | FALSE
0.63 MVA 10/0.4 kV | 0.1873 | 1.18 | 1.0794 | 0.63 | 0.4 | 10 | 4 | 150 | Dyn5 | hv | 0 | -2 | 2 | 0 | 2.5 | FALSE

## trafo3w_std_types
| sn_hv_mva | sn_mv_mva | sn_lv_mva | vn_hv_kv | vn_mv_kv | vn_lv_kv | vk_hv_percent | vk_mv_percent | vk_lv_percent | vkr_hv_percent | vkr_mv_percent | vkr_lv_percent | pfe_kw | i0_percent | shift_mv_degree | shift_lv_degree | vector_group | tap_side | tap_neutral | tap_min | tap_max | tap_step_percent
63/25/38 MVA 110/20/10 kV | 63 | 25 | 38 | 110 | 20 | 10 | 10.4 | 10.4 | 10.4 | 0.28 | 0.32 | 0.35 | 35 | 0.89 | 0 | 0 | YN0yn0yn0 | hv | 0 | -10 | 10 | 1.2
63/25/38 MVA 110/10/10 kV | 63 | 25 | 38 | 110 | 10 | 10 | 10.4 | 10.4 | 10.4 | 0.28 | 0.32 | 0.35 | 35 | 0.89 | 0 | 0 | YN0yn0yn0 | hv | 0 | -10 | 10 | 1.2

## fuse_std_types
| fuse_type | i_rated_a | t_avg | t_min | t_total | x_avg | x_min | x_total
HV 100A | HV 100A | 100 | 0 | [10.0, 3.64, 0.854, 0.281, 0.1, 0.0531, 0.022, 0.01] | [10.0, 4.267, 1.21, 0.403, 0.1, 0.058, 0.022, 0.01] | 0 | [300.0, 350.0, 450.0, 550.0, 700.0, 850.0, 1200.0, 1752.0] | [600.0, 700.0, 900.0, 1150.0, 1665.0, 2000.0, 3000.0, 4313.0]
HV 10A | HV 10A | 10 | 0 | [10.0, 1675.0, 0.344, 0.156, 0.1, 0.0417, 0.0171, 0.01] | [10.0, 1.3, 0.3, 0.155, 0.1, 0.0555, 0.023, 0.01] | 0 | [30.0, 32.0, 35.0, 37.0, 39.0, 50.0, 70.0, 88.0] | [60.0, 70.0, 80.0, 87.0, 94.0, 110.0, 150.0, 216.0]
HV 125A | HV 125A | 125 | 0 | [10.0, 1.82, 0.344, 0.1, 0.0467, 0.0269, 0.01] | [10.0, 2.478, 0.426, 0.1, 0.0427, 0.0211, 0.01] | 0 | [375.0, 500.0, 700.0, 925.0, 1200.0, 1500.0, 2341.0] | [750.0, 1000.0, 1500.0, 2200.0, 3000.0, 4000.0, 5765.0]
HV 160A | HV 160A | 160 | 0 | [10.0, 4.15, 1.03, 0.198, 0.1, 0.051, 0.0172, 0.01] | [10.0, 2.3, 0.734, 0.274, 0.1, 0.046, 0.0177, 0.01] | 0 | [480.0, 550.0, 700.0, 1000.0, 1260.0, 1600.0, 2500.0, 3227.0] | [960.0, 1300.0, 1700.0, 2200.0, 2996.0, 4000.0, 6000.0, 7946.0]
HV 16A | HV 16A | 16 | 0 | [10.0, 0.352, 0.164, 0.1, 0.0649, 0.0342, 0.01] | [10.0, 2.34, 0.722, 0.181, 0.1, 0.055, 0.0296, 0.01] | 0 | [48.0, 60.0, 65.0, 71.0, 80.0, 100.0, 162.0] | [96.0, 110.0, 125.0, 150.0, 168.0, 200.0, 250.0, 398.0]
HV 200A | HV 200A | 200 | 0 | [10.0, 4.267, 1.21, 0.403, 0.1, 0.058, 0.022, 0.01] | [10.0, 3.73, 1.654, 0.328, 0.1, 0.0531, 0.019, 0.01] | 0 | [600.0, 700.0, 900.0, 1150.0, 1665.0, 2000.0, 3000.0, 4313.0] | [1200.0, 1500.0, 1800.0, 2700.0, 3960.0, 5000.0, 7500.0, 10620.0]
HV 20A | HV 20A | 20 | 0 | [10.0, 1.3, 0.3, 0.155, 0.1, 0.0555, 0.023, 0.01] | [10.0, 1.3, 0.161, 0.1, 0.0611, 0.0399, 0.0141, 0.01] | 0 | [60.0, 70.0, 80.0, 87.0, 94.0, 110.0, 150.0, 216.0] | [120.0, 150.0, 200.0, 223.0, 260.0, 300.0, 450.0, 532.0]
HV 25A | HV 25A | 25 | 0 | [10.0, 2.512, 0.833, 0.299, 0.1, 0.0372, 0.0223, 0.01] | [10.0, 3.125, 0.597, 0.198, 0.1, 0.0378, 0.022, 0.01] | 0 | [75.0, 82.0, 90.0, 100.0, 124.0, 170.0, 200.0, 289.0] | [150.0, 170.0, 210.0, 250.0, 294.0, 400.0, 500.0, 711.0]
HV 31.5A | HV 31.5A | 31.5 | 0 | [10.0, 2.34, 0.722, 0.181, 0.1, 0.055, 0.0296, 0.01] | [10.0, 2.84, 0.368, 0.164, 0.1, 0.0621, 0.0378, 0.0195, 0.01] | 0 | [95.0, 110.0, 125.0, 150.0, 165.0, 200.0, 250.0, 390.0] | [189.0, 220.0, 300.0, 350.0, 393.0, 450.0, 530.0, 700.0, 960.0]
HV 40A | HV 40A | 40 | 0 | [10.0, 1.3, 0.161, 0.1, 0.0611, 0.0399, 0.0141, 0.01] | [10.0, 2.05, 0.369, 0.198, 0.1, 0.051, 0.0298, 0.01] | 0 | [120.0, 150.0, 200.0, 223.0, 260.0, 300.0, 450.0, 532.0] | [240.0, 300.0, 400.0, 450.0, 530.0, 650.0, 800.0, 1311.0]
HV 50A | HV 50A | 50 | 0 | [10.0, 3.215, 0.597, 0.198, 0.1, 0.0378, 0.022, 0.01] | [10.0, 3.64, 0.854, 0.281, 0.1, 0.0531, 0.022, 0.01] | 0 | [150.0, 170.0, 210.0, 250.0, 294.0, 400.0, 500.0, 711.0] | [300.0, 350.0, 450.0, 550.0, 700.0, 850.0, 1200.0, 1752.0]
HV 6.3A | HV 6.3A | 6.3 | 0 | [10.0, 1.39, 0.344, 0.168, 0.1, 0.056, 0.0263, 0.01] | [10.0, 1.711, 0.516, 0.198, 0.1, 0.0634, 0.0303, 0.01] | 0 | [19.0, 19.5, 20.4, 20.8, 22.0, 25.0, 32.0, 48.0] | [38.0, 40.0, 43.0, 48.0, 53.0, 60.0, 75.0, 118.0]
HV 63A | HV 63A | 63 | 0 | [10.0, 2.84, 0.368, 0.164, 0.1, 0.0621, 0.0378, 0.0195, 0.01] | [10.0, 1.82, 0.344, 0.1, 0.0467, 0.0269, 0.01] | 0 | [189.0, 220.0, 300.0, 350.0, 393.0, 450.0, 530.0, 700.0, 961.0] | [378.0, 500.0, 700.0, 934.0, 1200.0, 1500.0, 2366.0]
HV 80A | HV 80A | 80 | 0 | [10.0, 2.05, 0.369, 0.198, 0.1, 0.051, 0.0298, 0.01] | [10.0, 4.15, 1.03, 0.198, 0.1, 0.051, 0.0172, 0.01] | 0 | [240.0, 300.0, 400.0, 450.0, 530.0, 650.0, 800.0, 1311.0] | [480.0, 550.0, 700.0, 1000.0, 1260.0, 1600.0, 2500.0, 3227.0]
Siemens NH-1-100 | Siemens NH-1-100 | 100 | [5400.0, 2000.0, 400.0, 20.0, 1.0, 0.2, 0.012, 0.004] | 0 | 0 | [150.0, 190.0, 250.0, 430.0, 900.0, 1250.0, 2700.0, 3600.0] | 0 | 0
Siemens NH-1-125 | Siemens NH-1-125 | 125 | [4800.0, 120.0, 7.0, 0.1, 0.004] | 0 | 0 | [180.0, 400.0, 740.0, 2000.0, 4250.0] | 0 | 0
Siemens NH-1-16 | Siemens NH-1-16 | 16 | [4000.0, 400.0, 2.0, 0.1, 0.04, 0.01] | 0 | 0 | [26.0, 35.0, 75.0, 150.0, 200.0, 300.0] | 0 | 0
Siemens NH-1-160 | Siemens NH-1-160 | 160 | [4800.0, 120.0, 7.0, 0.1, 0.004] | 0 | 0 | [210.0, 500.0, 900.0, 2300.0, 5000.0] | 0 | 0
Siemens NH-1-25 | Siemens NH-1-25 | 25 | [4000.0, 1000.0, 10.0, 0.2, 0.02, 0.01] | 0 | 0 | [40.0, 50.0, 100.0, 210.0, 400.0, 500.0] | 0 | 0
Siemens NH-1-50 | Siemens NH-1-50 | 50 | [4000.0, 40.0, 4.0, 1.0, 0.02, 0.01] | 0 | 0 | [86.0, 200.0, 300.0, 400.0, 1000.0, 1280.0] | 0 | 0
Siemens NH-1-63 | Siemens NH-1-63 | 63 | [4000.0, 100.0, 10.0, 2.0, 0.04, 0.01] | 0 | 0 | [100.0, 200.0, 300.0, 400.0, 1000.0, 1500.0] | 0 | 0
Siemens NH-1-80 | Siemens NH-1-80 | 80 | [4800.0, 120.0, 7.0, 0.1, 0.01] | 0 | 0 | [150.58, 250.0, 450.0, 1150.0, 2470.0] | 0 | 0
Siemens NH-2-1000 | Siemens NH-2-1000 | 1000 | [4800.0, 120.0, 7.0, 0.1, 0.004] | 0 | 0 | [1900.0, 3500.0, 8400.0, 24000.0, 52000.0] | 0 | 0
Siemens NH-2-200 | Siemens NH-2-200 | 200 | [4800.0, 120.0, 7.0, 0.1, 0.004] | 0 | 0 | [280.0, 650.0, 1200.0, 3000.0, 7000.0] | 0 | 0
Siemens NH-2-224 | Siemens NH-2-224 | 224 | [4800.0, 120.0, 7.0, 0.2, 0.04, 0.004] | 0 | 0 | [400.0, 750.0, 1453.0, 3025.0, 4315.0, 7600.0] | 0 | 0
Siemens NH-2-250 | Siemens NH-2-250 | 250 | [4800.0, 120.0, 7.0, 0.1, 0.004] | 0 | 0 | [450.0, 800.0, 1650.0, 4000.0, 8500.0] | 0 | 0
Siemens NH-2-315 | Siemens NH-2-315 | 315 | [4800.0, 120.0, 7.0, 0.1, 0.004] | 0 | 0 | [550.0, 920.0, 1900.0, 5000.0, 11000.0] | 0 | 0
Siemens NH-2-355 | Siemens NH-2-355 | 355 | [4800.0, 120.0, 6.0, 0.1, 0.004] | 0 | 0 | [650.0, 1116.27, 2350.0, 5840.0, 12790.0] | 0 | 0
Siemens NH-2-400 | Siemens NH-2-400 | 400 | [4800.0, 120.0, 7.0, 0.1, 0.004] | 0 | 0 | [720.0, 1350.0, 2800.0, 6500.0, 15000.0] | 0 | 0
Siemens NH-2-425 | Siemens NH-2-425 | 425 | [4800.0, 120.0, 7.0, 0.1, 0.004] | 0 | 0 | [850.0, 1500.0, 3050.0, 7500.0, 16500.0] | 0 | 0
Siemens NH-2-630 | Siemens NH-2-630 | 630 | [4800.0, 120.0, 7.0, 0.1, 0.004] | 0 | 0 | [1200.0, 2000.0, 4800.0, 12000.0, 26000.0] | 0 | 0

## res_bus
| vm_pu | va_degree | p_mw | q_mvar
0 | 0.97671 | -0.4486 | 0 | 0
1 | 0.97674 | -0.44789 | 0.0019578 | 0.00049067
2 | 0.97665 | -0.44961 | 0.0029492 | 0.00073914
3 | 0.98343 | -0.31743 | 0 | 0
4 | 0.98368 | -0.31236 | 0 | 0
5 | 0.9834 | -0.31799 | 0.0011104 | 0.00027828
6 | 0.98324 | -0.32099 | 0.00064122 | 0.00016071
7 | 0.99332 | -0.12683 | 0 | 0
8 | 0.99316 | -0.12993 | 0 | 0
9 | 0.99338 | -0.12561 | 0.0011112 | 0.00027849
10 | 0.99305 | -0.13209 | 0.0060249 | 0.00151
11 | 0.99309 | -0.13139 | 0.0017702 | 0.00044366
12 | 0.97681 | -0.44649 | 0 | 0
13 | 0.97677 | -0.44728 | 0 | 0
14 | 0.97845 | -0.4144 | 0 | 0
15 | 0.97654 | -0.45184 | 0.0054752 | 0.0013722
16 | 0.98308 | -0.32419 | 0 | 0
17 | 0.98304 | -0.32497 | 0.00016493 | 4.1335e-05
18 | 0.98314 | -0.32307 | 0.00064085 | 0.00016061
19 | 0.98305 | -0.32472 | 0.00099537 | 0.00024946
20 | 0.97889 | -0.40572 | 0.011993 | 0.0030058
21 | 0.97303 | -0.52003 | 0 | 0
22 | 0.97446 | -0.49185 | 0.0061656 | 0.0015453
23 | 0.97168 | -0.54677 | 0.019943 | 0.0049981
24 | 0.97537 | -0.47414 | 0 | 0
25 | 0.97539 | -0.47367 | 0.003855 | 0.00096616
26 | 0.97534 | -0.47465 | 0.0025631 | 0.00064238
27 | 0.97548 | -0.47181 | 0 | 0
28 | 0.97557 | -0.47016 | 0 | 0
29 | 0.97535 | -0.47453 | 0.0043801 | 0.0010977
30 | 0.97619 | -0.4578 | 0.0090171 | 0.0022599
31 | 0.97545 | -0.47241 | 0 | 0
32 | 0.97542 | -0.47301 | 0 | 0
33 | 0.97865 | -0.40973 | 0 | 0
34 | 0.97691 | -0.44382 | 0 | 0
35 | 0.97907 | -0.4015 | 0 | 0
36 | 0.97854 | -0.41182 | 0.0040826 | 0.0010232
37 | 0.9809 | -0.36585 | 0 | 0
38 | 0.98085 | -0.36675 | 0.0018575 | 0.00046554
39 | 0.98121 | -0.35974 | 0.0025807 | 0.00064679
40 | 0.98069 | -0.36997 | 0.0044 | 0.0011027
41 | 0.98075 | -0.36873 | 0 | 0
42 | 0.98084 | -0.36706 | 0 | 0
43 | 0.98069 | -0.37 | 0.0025628 | 0.00064229
44 | 0.97638 | -0.455 | 0 | 0
45 | 0.97603 | -0.46197 | 0 | 0
46 | 0.97668 | -0.44902 | 0.00098243 | 0.00024622
47 | 0.97566 | -0.46831 | 0.0049042 | 0.0012291
48 | 0.97683 | -0.44524 | 0.0048013 | 0.0012033
49 | 0.97152 | -0.54983 | 0.0058045 | 0.0014547
50 | 0.97157 | -0.54879 | 0.00093336 | 0.00023392
51 | 0.97534 | -0.47459 | 0.0074479 | 0.0018666
52 | 0.97533 | -0.47474 | 0.0041404 | 0.0010377
53 | 0.98065 | -0.37078 | 0.0040948 | 0.0010263
54 | 0.97843 | -0.41402 | 0.0082316 | 0.002063
55 | 0.98165 | -0.35114 | 0 | 0
56 | 0.97903 | -0.40227 | 0.0020619 | 0.00051677
57 | 0.98128 | -0.35849 | 0.0025041 | 0.00062759
58 | 0.99189 | -0.15388 | 0.0048618 | 0.0012185
59 | 0.99194 | -0.1529 | 0 | 0
60 | 0.97596 | -0.46338 | 0.005599 | 0.0014032
61 | 0.9753 | -0.47543 | 0.0029547 | 0.00074051
62 | 0.9716 | -0.54823 | 0.0072877 | 0.0018265
63 | 0.99341 | -0.1251 | 0.0017291 | 0.00043335
64 | 0.98342 | -0.31759 | 0.00081388 | 0.00020398
65 | 0.98344 | -0.31708 | 0.023815 | 0.0059687
66 | 0.97612 | -0.46013 | 0.0025645 | 0.00064272
67 | 0.98393 | -0.3075 | 0.0019673 | 0.00049305
68 | 0.98299 | -0.32595 | 0.00026122 | 6.5467e-05
69 | 0.98299 | -0.32591 | 0.0012702 | 0.00031835
70 | 0.98302 | -0.32528 | 0 | 0
71 | 0.99937 | -0.012003 | 0 | 0
72 | 0.9994 | -0.011507 | 0.0019214 | 0.00048154
73 | 0.99935 | -0.01247 | 0.0023081 | 0.00057846
74 | 0.97904 | -0.40276 | 0.0029211 | 0.0007321
75 | 0.98323 | -0.32125 | 0.00064131 | 0.00016073
76 | 0.99018 | -0.18698 | 0.0015099 | 0.00037842
77 | 0.99023 | -0.18589 | 0.0019673 | 0.00049305
78 | 0.99026 | -0.18543 | 0.0029517 | 0.00073978
79 | 0.99033 | -0.18403 | 0 | 0
80 | 0.988 | -0.22872 | 0 | 0
81 | 0.99078 | -0.17527 | 0 | 0
82 | 0.98348 | -0.31628 | 0.0020907 | 0.00052397
83 | 0.98405 | -0.30528 | 0 | 0
84 | 0.98695 | -0.24904 | 0.0019699 | 0.00049369
85 | 0.98134 | -0.3579 | 0.0053814 | 0.0013487
86 | 0.98035 | -0.37718 | 0 | 0
87 | 0.98794 | -0.22999 | 0.0035409 | 0.00088743
88 | 0.98023 | -0.37961 | 0.0024489 | 0.00061375
89 | 0.9801 | -0.38203 | 0.013313 | 0.0033365
90 | 0.98301 | -0.32547 | 0.00082738 | 0.00020736
91 | 0.99507 | -0.093469 | 0.0035494 | 0.00088956
92 | 0.9951 | -0.092799 | 0 | 0
93 | 0.99623 | -0.071311 | 0.00054091 | 0.00013557
94 | 0.99358 | -0.12185 | 0 | 0
95 | 0.99072 | -0.17646 | 0 | 0
96 | 0.99068 | -0.17733 | 0.0035219 | 0.00088268
97 | 0.99721 | -0.052785 | 0.0041419 | 0.0010381
98 | 0.99347 | -0.12391 | 0.00096673 | 0.00024228
99 | 0.99314 | -0.13023 | 0.00090874 | 0.00022775
100 | 0.99276 | -0.13745 | 0.0011091 | 0.00027797
101 | 0.99798 | -0.038279 | 0 | 0
102 | 0.99288 | -0.13518 | 0.0018387 | 0.00046083
103 | 0.99968 | -0.0060121 | 0.0020163 | 0.00050534
104 | 0.99961 | -0.0074692 | 0.0018266 | 0.0004578
105 | 0.99976 | -0.0045707 | 0 | 0
106 | 0.99949 | -0.0098113 | 0.0019122 | 0.00047925
107 | 0.9983 | -0.031994 | 0.0038035 | 0.00095324
108 | 1 | 0 | -0.39036 | -0.09981
109 | 0.99946 | -0.010358 | 0.0028173 | 0.00070608
110 | 0.99823 | -0.033332 | 0.0026746 | 0.00067031
111 | 0.99914 | -0.016193 | 0.0028707 | 0.00071947
112 | 0.99943 | -0.01083 | 0.001278 | 0.0003203
113 | 0.99729 | -0.051233 | 0 | 0
114 | 0.99572 | -0.080831 | 0.0032688 | 0.00081925
115 | 0.97505 | -0.48119 | 0 | 0
116 | 0.97494 | -0.48338 | 0 | 0
117 | 0.97532 | -0.47582 | 0.0025584 | 0.0006412
118 | 0.99394 | -0.11474 | 0.0047486 | 0.0011901
119 | 0.9979 | -0.039737 | 0.0011833 | 0.00029656
120 | 0.99789 | -0.039961 | 0.0059172 | 0.001483
121 | 0.97558 | -0.4707 | 0.0031852 | 0.00079828
122 | 0.97466 | -0.48895 | 0.01212 | 0.0030377
123 | 0.9879 | -0.23067 | 0.0019606 | 0.00049138
124 | 0.97474 | -0.48729 | 0.0016341 | 0.00040955
125 | 0.97483 | -0.48555 | 0.0019608 | 0.00049143
126 | 0.97465 | -0.48898 | 0.0013668 | 0.00034256
127 | 0.97475 | -0.48705 | 0.0034486 | 0.00086431
128 | 0.9916 | -0.15932 | 0 | 0
129 | 0.9918 | -0.15563 | 0.0038486 | 0.00096454
130 | 0.99156 | -0.16013 | 0.0031951 | 0.00080077
131 | 0.99068 | -0.177 | 0.0057398 | 0.0014385
132 | 0.99174 | -0.15671 | 0.0027045 | 0.00067781
133 | 0.97473 | -0.48754 | 0.0026695 | 0.00066903
134 | 0.98959 | -0.19793 | 0.0039942 | 0.001001
135 | 0.99174 | -0.15679 | 0.0019363 | 0.00048527
136 | 0.9845 | -0.29588 | 0.0036849 | 0.00092353
137 | 0.98159 | -0.35231 | 0.0024587 | 0.00061621
138 | 0.979 | -0.40278 | 0.003353 | 0.00084034
139 | 0.98506 | -0.28501 | 0.0037616 | 0.00094274
140 | 0.98918 | -0.20575 | 0.0043007 | 0.0010778
141 | 0.9886 | -0.21682 | 0.0026568 | 0.00066585
142 | 0.98819 | -0.22471 | 0.0013974 | 0.00035022
143 | 0.98591 | -0.26867 | 0.0014374 | 0.00036025
144 | 0.98815 | -0.22547 | 0.0025155 | 0.00063045
145 | 0.98765 | -0.23516 | 0.0047163 | 0.001182
146 | 0.97459 | -0.49028 | 0.0044328 | 0.001111
147 | 0.97459 | -0.49031 | 0.0044842 | 0.0011238
148 | 0.98296 | -0.32652 | 0.0010047 | 0.00025179
149 | 0.99998 | 149.9956 | 0 | 0

## res_line
| p_from_mw | q_from_mvar | p_to_mw | q_to_mvar | pl_mw | ql_mvar | i_from_ka | i_to_ka | i_ka | vm_from_pu | va_from_degree | vm_to_pu | va_to_degree | loading_percent
0 | -0.0029494 | -0.000739 | 0.0029495 | 0.0007389 | 9.8767e-08 | -1.0006e-07 | 0.0044933 | 0.0044932 | 0.0044933 | 0.97671 | -0.4486 | 0.97674 | -0.44789 | 1.2344
1 | 0.0029494 | 0.000739 | -0.0029492 | -0.00073914 | 1.4214e-07 | -1.4397e-07 | 0.0044933 | 0.0044934 | 0.0044934 | 0.97671 | -0.4486 | 0.97665 | -0.44961 | 1.2344
2 | -0.0049073 | -0.0012296 | 0.0049074 | 0.0012296 | 1.4335e-07 | 6.1332e-09 | 0.0074759 | 0.0074758 | 0.0074759 | 0.97674 | -0.44789 | 0.97677 | -0.44728 | 2.0538
3 | -0.0075597 | -0.0018917 | 0.0075615 | 0.0018924 | 1.8227e-06 | 6.9495e-07 | 0.011438 | 0.011437 | 0.011438 | 0.98343 | -0.31743 | 0.98368 | -0.31236 | 3.1422
4 | 0.0011104 | 0.00027795 | -0.0011104 | -0.00027828 | 2.9673e-08 | -3.3669e-07 | 0.00168 | 0.0016801 | 0.0016801 | 0.98343 | -0.31743 | 0.9834 | -0.31799 | 0.46158
5 | 0.0064493 | 0.0016138 | -0.0064482 | -0.0016134 | 1.0939e-06 | 3.1144e-07 | 0.0097575 | 0.0097576 | 0.0097576 | 0.98343 | -0.31743 | 0.98324 | -0.32099 | 2.6807
6 | -0.0075615 | -0.0018924 | 0.0075633 | 0.0018931 | 1.7483e-06 | 6.6636e-07 | 0.011437 | 0.011437 | 0.011437 | 0.98368 | -0.31236 | 0.98393 | -0.3075 | 3.1421
7 | 0.0051657 | 0.0012923 | -0.0051652 | -0.0012922 | 5.1113e-07 | 4.4228e-08 | 0.0078168 | 0.0078169 | 0.0078169 | 0.98324 | -0.32099 | 0.98314 | -0.32307 | 2.1475
8 | 0.00064132 | 0.00016045 | -0.00064131 | -0.00016073 | 7.9376e-09 | -2.7995e-07 | 0.00097046 | 0.00097056 | 0.00097056 | 0.98324 | -0.32099 | 0.98323 | -0.32125 | 0.26664
9 | 0.007797 | 0.0019537 | -0.0077959 | -0.0019533 | 1.1532e-06 | 4.463e-07 | 0.01168 | 0.01168 | 0.01168 | 0.99332 | -0.12683 | 0.99316 | -0.12993 | 3.2088
10 | -0.007797 | -0.0019537 | 0.0077975 | 0.0019539 | 4.5301e-07 | 1.7529e-07 | 0.01168 | 0.01168 | 0.01168 | 0.99332 | -0.12683 | 0.99338 | -0.12561 | 3.2088
11 | 0.0060255 | 0.0015101 | -0.0060249 | -0.00151 | 6.1797e-07 | 1.3388e-07 | 0.0090278 | 0.0090279 | 0.0090279 | 0.99316 | -0.12993 | 0.99305 | -0.13209 | 2.4802
12 | 0.0017703 | 0.00044313 | -0.0017702 | -0.00044366 | 1.2303e-07 | -5.247e-07 | 0.0026522 | 0.0026525 | 0.0026525 | 0.99316 | -0.12993 | 0.99309 | -0.13139 | 0.7287
13 | -0.0089087 | -0.0022324 | 0.0089089 | 0.0022325 | 2.1648e-07 | 9.6576e-08 | 0.013344 | 0.013344 | 0.013344 | 0.99338 | -0.12561 | 0.99341 | -0.1251 | 3.666
14 | 0.011494 | 0.0028801 | -0.011493 | -0.0028799 | 4.3522e-07 | 2.3115e-07 | 0.017508 | 0.017509 | 0.017509 | 0.97681 | -0.44649 | 0.97677 | -0.44728 | 4.81
15 | -0.057469 | -0.01443 | 0.057557 | 0.014486 | 8.8107e-05 | 5.6004e-05 | 0.087555 | 0.087555 | 0.087555 | 0.97681 | -0.44649 | 0.97845 | -0.4144 | 24.0535
16 | 0.045976 | 0.01155 | -0.045964 | -0.011542 | 1.1751e-05 | 7.4406e-06 | 0.070046 | 0.070046 | 0.070046 | 0.97681 | -0.44649 | 0.97654 | -0.45184 | 19.2435
17 | 0.0065858 | 0.0016503 | -0.0065852 | -0.0016501 | 5.4682e-07 | 1.6865e-07 | 0.010033 | 0.010033 | 0.010033 | 0.97677 | -0.44728 | 0.97668 | -0.44902 | 2.7562
18 | -0.057557 | -0.014486 | 0.057581 | 0.014501 | 2.3885e-05 | 1.5182e-05 | 0.087555 | 0.087555 | 0.087555 | 0.97845 | -0.4144 | 0.97889 | -0.40572 | 24.0534
19 | 0.040489 | 0.01017 | -0.040473 | -0.01016 | 1.6013e-05 | 1.0108e-05 | 0.061703 | 0.061703 | 0.061703 | 0.97654 | -0.45184 | 0.97612 | -0.46013 | 16.9515
20 | 0.0025239 | 0.00063175 | -0.0025238 | -0.00063191 | 9.3321e-08 | -1.5649e-07 | 0.00382 | 0.0038201 | 0.0038201 | 0.98308 | -0.32419 | 0.98304 | -0.32497 | 1.0495
21 | -0.0045241 | -0.0011317 | 0.0045243 | 0.0011316 | 2.4158e-07 | -1.9629e-08 | 0.006847 | 0.0068469 | 0.006847 | 0.98308 | -0.32419 | 0.98314 | -0.32307 | 1.881
22 | 0.0020002 | 0.0004999 | -0.0020001 | -0.00050005 | 5.0252e-08 | -1.5326e-07 | 0.003027 | 0.0030271 | 0.0030271 | 0.98308 | -0.32419 | 0.98305 | -0.32472 | 0.83161
23 | 0.0023589 | 0.00059057 | -0.0023589 | -0.00059064 | 3.5149e-08 | -7.072e-08 | 0.0035704 | 0.0035704 | 0.0035704 | 0.98304 | -0.32497 | 0.98302 | -0.32528 | 0.98089
24 | 0.0010047 | 0.00025059 | -0.0010047 | -0.00025179 | 8.5755e-08 | -1.1988e-06 | 0.0015204 | 0.0015209 | 0.0015209 | 0.98305 | -0.32472 | 0.98296 | -0.32652 | 0.41782
25 | -0.069575 | -0.017507 | 0.069584 | 0.017513 | 9.8588e-06 | 6.2801e-06 | 0.10579 | 0.10579 | 0.10579 | 0.97889 | -0.40572 | 0.97904 | -0.40276 | 29.062
26 | -0.034013 | -0.0085409 | 0.034059 | 0.0085697 | 4.5794e-05 | 2.8747e-05 | 0.052021 | 0.052021 | 0.052021 | 0.97303 | -0.52003 | 0.97446 | -0.49185 | 14.2914
27 | 0.034013 | 0.0085409 | -0.03397 | -0.0085137 | 4.3333e-05 | 2.7203e-05 | 0.052021 | 0.052021 | 0.052021 | 0.97303 | -0.52003 | 0.97168 | -0.54677 | 14.2915
28 | -0.040224 | -0.010115 | 0.04027 | 0.010143 | 4.5267e-05 | 2.8572e-05 | 0.061436 | 0.061435 | 0.061436 | 0.97446 | -0.49185 | 0.97566 | -0.46831 | 16.8779
29 | 0.0067388 | 0.0016889 | -0.0067381 | -0.0016887 | 6.4802e-07 | 2.1377e-07 | 0.01032 | 0.01032 | 0.01032 | 0.97168 | -0.54677 | 0.97157 | -0.54879 | 2.8351
30 | 0.0072882 | 0.0018267 | -0.0072877 | -0.0018265 | 5.0705e-07 | 1.9007e-07 | 0.011161 | 0.011161 | 0.011161 | 0.97168 | -0.54677 | 0.9716 | -0.54823 | 3.0663
31 | -0.0025632 | -0.00064228 | 0.0025632 | 0.00064219 | 5.836e-08 | -8.9683e-08 | 0.0039103 | 0.0039103 | 0.0039103 | 0.97537 | -0.47414 | 0.97539 | -0.47367 | 1.0743
32 | 0.0025632 | 0.00064228 | -0.0025631 | -0.00064238 | 6.2018e-08 | -9.5294e-08 | 0.0039103 | 0.0039104 | 0.0039104 | 0.97537 | -0.47414 | 0.97534 | -0.47465 | 1.0743
33 | -0.0064183 | -0.0016084 | 0.0064185 | 0.0016084 | 2.0104e-07 | 5.8868e-08 | 0.0097914 | 0.0097914 | 0.0097914 | 0.97539 | -0.47367 | 0.97542 | -0.47301 | 2.6899
34 | -0.01183 | -0.0029652 | 0.01183 | 0.0029657 | 9.2987e-07 | 5.0004e-07 | 0.018045 | 0.018045 | 0.018045 | 0.97548 | -0.47181 | 0.97557 | -0.47016 | 4.9575
35 | 0.01183 | 0.0029652 | -0.011828 | -0.0029644 | 1.5357e-06 | 8.2586e-07 | 0.018045 | 0.018045 | 0.018045 | 0.97548 | -0.47181 | 0.97535 | -0.47453 | 4.9575
36 | -0.025347 | -0.0063534 | 0.025361 | 0.0063626 | 1.4929e-05 | 9.2216e-06 | 0.038661 | 0.038661 | 0.038661 | 0.97557 | -0.47016 | 0.97619 | -0.4578 | 10.6211
37 | 0.013516 | 0.0033877 | -0.013515 | -0.0033868 | 1.4497e-06 | 8.1426e-07 | 0.020616 | 0.020616 | 0.020616 | 0.97557 | -0.47016 | 0.97545 | -0.47241 | 5.6637
38 | 0.007448 | 0.0018666 | -0.0074479 | -0.0018666 | 2.1463e-08 | 8.2039e-09 | 0.011363 | 0.011363 | 0.011363 | 0.97535 | -0.47453 | 0.97534 | -0.47459 | 3.1217
39 | -0.034379 | -0.0086225 | 0.034402 | 0.0086369 | 2.2931e-05 | 1.4397e-05 | 0.052406 | 0.052406 | 0.052406 | 0.97619 | -0.4578 | 0.97691 | -0.44382 | 14.3972
40 | 0.0070959 | 0.0017784 | -0.0070952 | -0.0017781 | 7.8748e-07 | 2.8029e-07 | 0.010825 | 0.010825 | 0.010825 | 0.97545 | -0.47241 | 0.97533 | -0.47474 | 2.9738
41 | 0.0064187 | 0.0016085 | -0.0064185 | -0.0016084 | 1.8292e-07 | 5.3557e-08 | 0.0097913 | 0.0097914 | 0.0097914 | 0.97545 | -0.47241 | 0.97542 | -0.47301 | 2.6899
42 | 0.084568 | 0.021334 | -0.08443 | -0.021246 | 0.00013778 | 8.79e-05 | 0.12863 | 0.12863 | 0.12863 | 0.97865 | -0.40973 | 0.97691 | -0.44382 | 35.3391
43 | -0.096884 | -0.024421 | 0.096922 | 0.024446 | 3.8167e-05 | 2.4368e-05 | 0.14736 | 0.14736 | 0.14736 | 0.97865 | -0.40973 | 0.97907 | -0.4015 | 40.4838
44 | 0.012316 | 0.0030873 | -0.012315 | -0.0030866 | 1.224e-06 | 6.6644e-07 | 0.018727 | 0.018727 | 0.018727 | 0.97865 | -0.40973 | 0.97854 | -0.41182 | 5.1448
45 | 0.045227 | 0.011406 | -0.045174 | -0.011373 | 5.2956e-05 | 3.352e-05 | 0.068915 | 0.068915 | 0.068915 | 0.97691 | -0.44382 | 0.97566 | -0.46831 | 18.9327
46 | 0.0048017 | 0.0012033 | -0.0048013 | -0.0012033 | 3.2532e-07 | 5.17e-09 | 0.0073138 | 0.0073139 | 0.0073139 | 0.97691 | -0.44382 | 0.97683 | -0.44524 | 2.0093
47 | -0.10234 | -0.025803 | 0.10258 | 0.025961 | 0.00024731 | 0.00015793 | 0.15559 | 0.15559 | 0.15559 | 0.97907 | -0.4015 | 0.98165 | -0.35114 | 42.7448
48 | 0.0054152 | 0.0013571 | -0.005415 | -0.0013571 | 1.9658e-07 | 2.8491e-08 | 0.0082302 | 0.0082302 | 0.0082302 | 0.97907 | -0.4015 | 0.97903 | -0.40227 | 2.2611
49 | 0.0082324 | 0.0020634 | -0.0082316 | -0.002063 | 8.625e-07 | 3.6766e-07 | 0.012519 | 0.012519 | 0.012519 | 0.97854 | -0.41182 | 0.97843 | -0.41402 | 3.4392
50 | 0.0044209 | 0.0011072 | -0.0044207 | -0.0011072 | 1.9064e-07 | -2.0674e-08 | 0.0067062 | 0.0067062 | 0.0067062 | 0.9809 | -0.36585 | 0.98085 | -0.36675 | 1.8424
51 | -0.012917 | -0.0032369 | 0.012921 | 0.0032389 | 3.7595e-06 | 2.0764e-06 | 0.019595 | 0.019595 | 0.019595 | 0.9809 | -0.36585 | 0.98121 | -0.35974 | 5.3834
52 | 0.0084966 | 0.0021297 | -0.0084949 | -0.0021289 | 1.6694e-06 | 7.3027e-07 | 0.012889 | 0.012889 | 0.012889 | 0.9809 | -0.36585 | 0.98069 | -0.36997 | 3.5411
53 | 0.0025632 | 0.00064167 | -0.0025631 | -0.00064172 | 3.7202e-08 | -5.9011e-08 | 0.0038882 | 0.0038883 | 0.0038883 | 0.98085 | -0.36675 | 0.98084 | -0.36706 | 1.0682
54 | -0.015502 | -0.0038857 | 0.015503 | 0.0038863 | 9.1997e-07 | 5.3271e-07 | 0.023509 | 0.023509 | 0.023509 | 0.98121 | -0.35974 | 0.98128 | -0.35849 | 6.4585
55 | 0.004095 | 0.0010262 | -0.0040948 | -0.0010263 | 1.5882e-07 | -3.677e-08 | 0.0062133 | 0.0062134 | 0.0062134 | 0.98069 | -0.36997 | 0.98065 | -0.37078 | 1.707
56 | -0.0025629 | -0.00064205 | 0.0025631 | 0.00064172 | 2.0478e-07 | -3.2477e-07 | 0.0038884 | 0.0038883 | 0.0038884 | 0.98075 | -0.36873 | 0.98084 | -0.36706 | 1.0683
57 | 0.0025629 | 0.00064205 | -0.0025628 | -0.00064229 | 1.5495e-07 | -2.4565e-07 | 0.0038884 | 0.0038886 | 0.0038886 | 0.98075 | -0.36873 | 0.98069 | -0.37 | 1.0683
58 | 0.0056012 | 0.0014036 | -0.0055993 | -0.0014033 | 1.8603e-06 | 3.3946e-07 | 0.0085362 | 0.0085365 | 0.0085365 | 0.97638 | -0.455 | 0.97603 | -0.46197 | 2.3452
59 | -0.0056012 | -0.0014036 | 0.0056028 | 0.0014039 | 1.5941e-06 | 2.9035e-07 | 0.0085362 | 0.008536 | 0.0085362 | 0.97638 | -0.455 | 0.97668 | -0.44902 | 2.3451
60 | 0.0055993 | 0.0014033 | -0.005599 | -0.0014032 | 3.7638e-07 | 6.8764e-08 | 0.0085365 | 0.0085366 | 0.0085366 | 0.97603 | -0.46197 | 0.97596 | -0.46338 | 2.3452
61 | -0.0058045 | -0.0014547 | 0.0058048 | 0.0014548 | 2.8852e-07 | 6.4108e-08 | 0.0088904 | 0.0088903 | 0.0088904 | 0.97152 | -0.54983 | 0.97157 | -0.54879 | 2.4424
62 | 0.0029548 | 0.00074042 | -0.0029547 | -0.00074051 | 9.7042e-08 | -9.6812e-08 | 0.0045079 | 0.004508 | 0.004508 | 0.97533 | -0.47474 | 0.9753 | -0.47543 | 1.2385
63 | -0.12306 | -0.031095 | 0.12338 | 0.031304 | 0.00032694 | 0.00020892 | 0.18662 | 0.18662 | 0.18662 | 0.98165 | -0.35114 | 0.9845 | -0.29588 | 51.2704
64 | 0.020472 | 0.0051339 | -0.020471 | -0.0051332 | 1.1379e-06 | 6.8844e-07 | 0.031033 | 0.031033 | 0.031033 | 0.98165 | -0.35114 | 0.98159 | -0.35231 | 8.5257
65 | 0.0033531 | 0.00084029 | -0.003353 | -0.00084034 | 8.2372e-08 | -5.3629e-08 | 0.0050963 | 0.0050963 | 0.0050963 | 0.97903 | -0.40227 | 0.979 | -0.40278 | 1.4001
66 | -0.018007 | -0.0045139 | 0.018012 | 0.004517 | 5.3064e-06 | 3.1563e-06 | 0.027306 | 0.027306 | 0.027306 | 0.98128 | -0.35849 | 0.98159 | -0.35231 | 7.5017
67 | -0.0048618 | -0.0012185 | 0.0048621 | 0.0012185 | 2.2588e-07 | -1.5936e-09 | 0.0072937 | 0.0072936 | 0.0072937 | 0.99189 | -0.15388 | 0.99194 | -0.1529 | 2.0038
68 | 0.16176 | 0.041302 | -0.16171 | -0.04127 | 5.0149e-05 | 3.1978e-05 | 0.24293 | 0.24293 | 0.24293 | 0.99194 | -0.1529 | 0.9916 | -0.15932 | 33.3699
69 | 0.0084907 | 0.0021281 | -0.0084896 | -0.0021276 | 1.1028e-06 | 4.7182e-07 | 0.012737 | 0.012737 | 0.012737 | 0.99194 | -0.1529 | 0.9918 | -0.15563 | 3.4992
70 | -0.17512 | -0.044648 | 0.17544 | 0.044854 | 0.00032332 | 0.00020628 | 0.26296 | 0.26296 | 0.26296 | 0.99194 | -0.1529 | 0.99394 | -0.11474 | 36.1213
71 | -0.010638 | -0.0026658 | 0.010639 | 0.0026661 | 6.0439e-07 | 3.0462e-07 | 0.015934 | 0.015934 | 0.015934 | 0.99341 | -0.1251 | 0.99347 | -0.12391 | 4.3776
72 | -0.00081388 | -0.00020398 | 0.0008139 | 0.00020355 | 1.9771e-08 | -4.2851e-07 | 0.0012315 | 0.0012313 | 0.0012315 | 0.98342 | -0.31759 | 0.98344 | -0.31708 | 0.33832
73 | -0.024629 | -0.0061722 | 0.02463 | 0.0061728 | 9.4537e-07 | 5.82e-07 | 0.037266 | 0.037266 | 0.037266 | 0.98344 | -0.31708 | 0.98348 | -0.31628 | 10.2378
74 | 0.037908 | 0.0095174 | -0.037889 | -0.0095054 | 1.9098e-05 | 1.2032e-05 | 0.057794 | 0.057794 | 0.057794 | 0.97612 | -0.46013 | 0.97558 | -0.4707 | 15.8775
75 | -0.0095306 | -0.0023861 | 0.0095316 | 0.0023866 | 1.0088e-06 | 4.8113e-07 | 0.014412 | 0.014412 | 0.014412 | 0.98393 | -0.3075 | 0.98405 | -0.30528 | 3.9594
76 | -0.00026122 | -6.5467e-05 | 0.00026122 | 6.5347e-05 | 5.5655e-10 | -1.1999e-07 | 0.00039542 | 0.00039538 | 0.00039542 | 0.98299 | -0.32595 | 0.98299 | -0.32591 | 0.10863
77 | -0.0015314 | -0.00038369 | 0.0015315 | 0.00038344 | 4.5517e-08 | -2.5721e-07 | 0.0023182 | 0.0023181 | 0.0023182 | 0.98299 | -0.32591 | 0.98302 | -0.32528 | 0.63686
78 | 0.00082738 | 0.00020721 | -0.00082738 | -0.00020736 | 7.357e-09 | -1.5386e-07 | 0.0012524 | 0.0012524 | 0.0012524 | 0.98302 | -0.32528 | 0.98301 | -0.32547 | 0.34407
79 | -0.0023081 | -0.00057834 | 0.0023082 | 0.00057821 | 5.4556e-08 | -1.2649e-07 | 0.0034366 | 0.0034366 | 0.0034366 | 0.99937 | -0.012003 | 0.9994 | -0.011507 | 0.94413
80 | 0.0023081 | 0.00057834 | -0.0023081 | -0.00057846 | 5.1316e-08 | -1.1897e-07 | 0.0034366 | 0.0034367 | 0.0034367 | 0.99937 | -0.012003 | 0.99935 | -0.01247 | 0.94415
81 | -0.0042295 | -0.0010598 | 0.0042297 | 0.0010597 | 1.3637e-07 | -3.2889e-08 | 0.0062973 | 0.0062973 | 0.0062973 | 0.9994 | -0.011507 | 0.99943 | -0.01083 | 1.73
82 | -0.072505 | -0.018245 | 0.072586 | 0.018297 | 8.0294e-05 | 5.1166e-05 | 0.11023 | 0.11023 | 0.11023 | 0.97904 | -0.40276 | 0.98023 | -0.37961 | 30.2817
83 | -0.0015099 | -0.00037842 | 0.00151 | 0.00037795 | 7.8286e-08 | -4.7152e-07 | 0.0022691 | 0.0022689 | 0.0022691 | 0.99018 | -0.18698 | 0.99023 | -0.18589 | 0.62337
84 | -0.0034773 | -0.00087099 | 0.0034773 | 0.00087095 | 7.5488e-08 | -4.6542e-08 | 0.0052251 | 0.0052251 | 0.0052251 | 0.99023 | -0.18589 | 0.99026 | -0.18543 | 1.4355
85 | -0.0064291 | -0.0016107 | 0.0064295 | 0.0016108 | 4.3087e-07 | 1.1736e-07 | 0.0096605 | 0.0096605 | 0.0096605 | 0.99026 | -0.18543 | 0.99033 | -0.18403 | 2.654
86 | 0.13858 | 0.035269 | -0.13828 | -0.035078 | 0.00029791 | 0.00019043 | 0.20841 | 0.20841 | 0.20841 | 0.99033 | -0.18403 | 0.988 | -0.22872 | 57.2557
87 | -0.14501 | -0.03688 | 0.14507 | 0.036919 | 6.1168e-05 | 3.8971e-05 | 0.21807 | 0.21807 | 0.21807 | 0.99033 | -0.18403 | 0.99078 | -0.17527 | 29.9548
88 | 0.0055019 | 0.0013787 | -0.0055016 | -0.0013786 | 3.3274e-07 | 4.7471e-08 | 0.0082863 | 0.0082863 | 0.0082863 | 0.988 | -0.22872 | 0.98794 | -0.22999 | 2.2765
89 | 0.13278 | 0.0337 | -0.13265 | -0.033617 | 0.00012962 | 8.2846e-05 | 0.20012 | 0.20012 | 0.20012 | 0.988 | -0.22872 | 0.98695 | -0.24904 | 54.9793
90 | -0.14859 | -0.037801 | 0.14886 | 0.037974 | 0.00027137 | 0.00017293 | 0.22336 | 0.22336 | 0.22336 | 0.99078 | -0.17527 | 0.99276 | -0.13745 | 30.6814
91 | 0.0035223 | 0.00088247 | -0.0035221 | -0.00088259 | 1.993e-07 | -1.1703e-07 | 0.0052898 | 0.0052899 | 0.0052899 | 0.99078 | -0.17527 | 0.99072 | -0.17646 | 1.4533
92 | -0.026721 | -0.0066968 | 0.026735 | 0.0067055 | 1.4009e-05 | 8.6755e-06 | 0.040429 | 0.040429 | 0.040429 | 0.98348 | -0.31628 | 0.98405 | -0.30528 | 11.1068
93 | -0.13033 | -0.032898 | 0.13068 | 0.033123 | 0.00035213 | 0.00022505 | 0.19715 | 0.19715 | 0.19715 | 0.98405 | -0.30528 | 0.98695 | -0.24904 | 54.1634
94 | 0.094059 | 0.023806 | -0.093822 | -0.023655 | 0.00023691 | 0.00015123 | 0.14231 | 0.14231 | 0.14231 | 0.98405 | -0.30528 | 0.98134 | -0.3579 | 39.0973
95 | 0.088441 | 0.022306 | -0.088359 | -0.022254 | 8.1547e-05 | 5.2037e-05 | 0.13415 | 0.13415 | 0.13415 | 0.98134 | -0.3579 | 0.98035 | -0.37718 | 36.8555
96 | 0.075043 | 0.018916 | -0.075035 | -0.01891 | 8.7424e-06 | 5.5725e-06 | 0.11394 | 0.11394 | 0.11394 | 0.98035 | -0.37718 | 0.98023 | -0.37961 | 31.3029
97 | 0.013316 | 0.0033382 | -0.013313 | -0.0033365 | 3.0803e-06 | 1.7179e-06 | 0.020211 | 0.020212 | 0.020212 | 0.98035 | -0.37718 | 0.9801 | -0.38203 | 5.5526
98 | 0.0019607 | 0.00049117 | -0.0019606 | -0.00049138 | 6.2665e-08 | -2.0524e-07 | 0.0029531 | 0.0029532 | 0.0029532 | 0.98794 | -0.22999 | 0.9879 | -0.23067 | 0.81131
99 | -0.0035494 | -0.00088956 | 0.0035495 | 0.00088949 | 1.1316e-07 | -6.6728e-08 | 0.0053077 | 0.0053077 | 0.0053077 | 0.99507 | -0.093469 | 0.9951 | -0.092799 | 1.4582
100 | -0.16822 | -0.042959 | 0.16839 | 0.043071 | 0.00017493 | 0.00011157 | 0.25183 | 0.25183 | 0.25183 | 0.9951 | -0.092799 | 0.99623 | -0.071311 | 34.592
101 | 0.16467 | 0.04207 | -0.16444 | -0.041923 | 0.00023099 | 0.00014731 | 0.24652 | 0.24652 | 0.24652 | 0.9951 | -0.092799 | 0.99358 | -0.12185 | 33.8629
102 | -0.16894 | -0.043207 | 0.16909 | 0.043303 | 0.00015161 | 9.6699e-05 | 0.25264 | 0.25264 | 0.25264 | 0.99623 | -0.071311 | 0.99721 | -0.052785 | 34.7029
103 | 0.011606 | 0.002909 | -0.011605 | -0.0029084 | 1.1342e-06 | 5.9626e-07 | 0.017382 | 0.017382 | 0.017382 | 0.99358 | -0.12185 | 0.99347 | -0.12391 | 4.7754
104 | 0.15283 | 0.039014 | -0.15277 | -0.038974 | 6.1846e-05 | 3.9419e-05 | 0.22914 | 0.22914 | 0.22914 | 0.99358 | -0.12185 | 0.99314 | -0.13023 | 31.4753
105 | 0.0035221 | 0.00088259 | -0.0035219 | -0.00088268 | 1.4495e-07 | -8.5093e-08 | 0.0052899 | 0.00529 | 0.00529 | 0.99072 | -0.17646 | 0.99068 | -0.17733 | 1.4533
106 | -0.17323 | -0.044341 | 0.17335 | 0.044419 | 0.00012177 | 7.7681e-05 | 0.25882 | 0.25882 | 0.25882 | 0.99721 | -0.052785 | 0.99798 | -0.038279 | 35.5519
107 | 0.15186 | 0.038746 | -0.15183 | -0.038723 | 3.6317e-05 | 2.3146e-05 | 0.22778 | 0.22778 | 0.22778 | 0.99314 | -0.13023 | 0.99288 | -0.13518 | 31.2883
108 | -0.14997 | -0.038252 | 0.14999 | 0.038262 | 1.643e-05 | 1.0471e-05 | 0.22502 | 0.22502 | 0.22502 | 0.99276 | -0.13745 | 0.99288 | -0.13518 | 30.9097
109 | 0.007101 | 0.0017797 | -0.0071005 | -0.0017796 | 4.9314e-07 | 1.6235e-07 | 0.010588 | 0.010588 | 0.010588 | 0.99798 | -0.038279 | 0.9979 | -0.039737 | 2.9088
110 | -0.18045 | -0.046199 | 0.18064 | 0.046322 | 0.00019325 | 0.00012331 | 0.26941 | 0.26941 | 0.26941 | 0.99798 | -0.038279 | 0.99914 | -0.016193 | 37.0062
111 | 0.012066 | 0.0030243 | -0.012065 | -0.0030238 | 8.3753e-07 | 4.4525e-07 | 0.01796 | 0.01796 | 0.01796 | 0.99968 | -0.0060121 | 0.99961 | -0.0074692 | 4.9342
112 | -0.014083 | -0.0035296 | 0.014083 | 0.0035301 | 9.671e-07 | 5.4198e-07 | 0.020962 | 0.020962 | 0.020962 | 0.99968 | -0.0060121 | 0.99976 | -0.0045707 | 5.7587
113 | 0.010239 | 0.002566 | -0.010238 | -0.0025655 | 1.1423e-06 | 5.592e-07 | 0.015241 | 0.015241 | 0.015241 | 0.99961 | -0.0074692 | 0.99949 | -0.0098113 | 4.1872
114 | 0.19092 | 0.049117 | -0.19067 | -0.048955 | 0.00025419 | 0.00016224 | 0.28461 | 0.28461 | 0.28461 | 0.99976 | -0.0045707 | 0.9983 | -0.031994 | 39.0951
115 | -0.205 | -0.052647 | 0.20505 | 0.052676 | 4.5504e-05 | 2.9055e-05 | 0.30557 | 0.30557 | 0.30557 | 0.99976 | -0.0045707 | 1 | 0 | 41.9744
116 | 0.0083253 | 0.0020862 | -0.0083251 | -0.0020861 | 2.1688e-07 | 8.9464e-08 | 0.012394 | 0.012395 | 0.012395 | 0.99949 | -0.0098113 | 0.99946 | -0.010358 | 3.4051
117 | 0.18686 | 0.048001 | -0.18685 | -0.047994 | 1.2137e-05 | 7.7457e-06 | 0.27894 | 0.27894 | 0.27894 | 0.9983 | -0.031994 | 0.99823 | -0.033332 | 38.3163
118 | 0.18366 | 0.047133 | -0.18352 | -0.047041 | 0.00014419 | 9.2013e-05 | 0.27368 | 0.27368 | 0.27368 | 1 | 0 | 0.99914 | -0.016193 | 37.5935
119 | 0.0055078 | 0.00138 | -0.0055077 | -0.00138 | 1.2371e-07 | 1.4881e-08 | 0.0082 | 0.0082001 | 0.0082001 | 0.99946 | -0.010358 | 0.99943 | -0.01083 | 2.2528
120 | 0.18418 | 0.047323 | -0.18402 | -0.047221 | 0.00015999 | 0.0001021 | 0.27496 | 0.27496 | 0.27496 | 0.99823 | -0.033332 | 0.99729 | -0.051233 | 37.7687
121 | 0.18402 | 0.047221 | -0.18375 | -0.047053 | 0.00026387 | 0.00016839 | 0.27496 | 0.27496 | 0.27496 | 0.99729 | -0.051233 | 0.99572 | -0.080831 | 37.7687
122 | 0.18048 | 0.046233 | -0.18019 | -0.046045 | 0.00029597 | 0.00018886 | 0.27007 | 0.27007 | 0.27007 | 0.99572 | -0.080831 | 0.99394 | -0.11474 | 37.0978
123 | 0.032129 | 0.0080554 | -0.032125 | -0.0080533 | 3.353e-06 | 2.0995e-06 | 0.049033 | 0.049033 | 0.049033 | 0.97505 | -0.48119 | 0.97494 | -0.48338 | 13.4705
124 | -0.032129 | -0.0080554 | 0.032137 | 0.0080606 | 8.2173e-06 | 5.1454e-06 | 0.049033 | 0.049033 | 0.049033 | 0.97505 | -0.48119 | 0.97532 | -0.47582 | 13.4705
125 | 0.011922 | 0.0029888 | -0.011919 | -0.0029876 | 2.2194e-06 | 1.1976e-06 | 0.018196 | 0.018196 | 0.018196 | 0.97494 | -0.48338 | 0.97474 | -0.48729 | 4.9989
126 | 0.0080803 | 0.0020252 | -0.0080794 | -0.0020248 | 8.3737e-07 | 3.5286e-07 | 0.012333 | 0.012333 | 0.012333 | 0.97494 | -0.48338 | 0.97483 | -0.48555 | 3.3881
127 | 0.012124 | 0.0030394 | -0.01212 | -0.0030377 | 3.2182e-06 | 1.7472e-06 | 0.018504 | 0.018504 | 0.018504 | 0.97494 | -0.48338 | 0.97466 | -0.48895 | 5.0836
128 | -0.034695 | -0.0087018 | 0.034704 | 0.0087071 | 8.4733e-06 | 5.3223e-06 | 0.052936 | 0.052936 | 0.052936 | 0.97532 | -0.47582 | 0.97558 | -0.4707 | 14.5428
129 | 0.0059172 | 0.001483 | -0.0059172 | -0.001483 | 6.3144e-08 | 1.2157e-08 | 0.0088235 | 0.0088235 | 0.0088235 | 0.9979 | -0.039737 | 0.99789 | -0.039961 | 2.424
130 | 0.010285 | 0.002578 | -0.010284 | -0.0025776 | 8.3012e-07 | 4.1936e-07 | 0.015701 | 0.015701 | 0.015701 | 0.97474 | -0.48729 | 0.97465 | -0.48898 | 4.3135
131 | 0.0061186 | 0.0015334 | -0.0061182 | -0.0015333 | 4.3711e-07 | 1.1317e-07 | 0.0093396 | 0.0093397 | 0.0093397 | 0.97483 | -0.48555 | 0.97475 | -0.48705 | 2.5659
132 | 0.0089175 | 0.0022351 | -0.008917 | -0.0022348 | 5.526e-07 | 2.5459e-07 | 0.013615 | 0.013615 | 0.013615 | 0.97465 | -0.48898 | 0.97459 | -0.49028 | 3.7403
133 | 0.0026695 | 0.00066895 | -0.0026695 | -0.00066903 | 6.2341e-08 | -8.4879e-08 | 0.0040752 | 0.0040752 | 0.0040752 | 0.97475 | -0.48705 | 0.97473 | -0.48754 | 1.1196
134 | 0.0031953 | 0.00080067 | -0.0031951 | -0.00080077 | 1.2353e-07 | -1.0577e-07 | 0.0047948 | 0.0047949 | 0.0047949 | 0.9916 | -0.15932 | 0.99156 | -0.16013 | 1.3173
135 | 0.15852 | 0.040469 | -0.15838 | -0.040383 | 0.0001353 | 8.6267e-05 | 0.23814 | 0.23814 | 0.23814 | 0.9916 | -0.15932 | 0.99068 | -0.177 | 32.7113
136 | 0.004641 | 0.001163 | -0.0046407 | -0.0011631 | 2.3814e-07 | -1.6614e-08 | 0.0069629 | 0.006963 | 0.006963 | 0.9918 | -0.15563 | 0.99174 | -0.15671 | 1.9129
137 | 0.15264 | 0.038944 | -0.15249 | -0.038846 | 0.00015413 | 9.8239e-05 | 0.22952 | 0.22952 | 0.22952 | 0.99068 | -0.177 | 0.98959 | -0.19793 | 31.5271
138 | 0.0019363 | 0.00048525 | -0.0019363 | -0.00048527 | 7.3268e-09 | -2.5182e-08 | 0.0029052 | 0.0029052 | 0.0029052 | 0.99174 | -0.15671 | 0.99174 | -0.15679 | 0.79813
139 | 0.14849 | 0.037845 | -0.14844 | -0.037809 | 5.6036e-05 | 3.571e-05 | 0.22351 | 0.22351 | 0.22351 | 0.98959 | -0.19793 | 0.98918 | -0.20575 | 30.7021
140 | -0.12707 | -0.032227 | 0.12714 | 0.03227 | 6.6436e-05 | 4.2458e-05 | 0.19219 | 0.19219 | 0.19219 | 0.9845 | -0.29588 | 0.98506 | -0.28501 | 52.8005
141 | -0.1309 | -0.033212 | 0.131 | 0.033278 | 0.00010296 | 6.5806e-05 | 0.19788 | 0.19788 | 0.19788 | 0.98506 | -0.28501 | 0.98591 | -0.26867 | 54.3615
142 | 0.14414 | 0.036731 | -0.14406 | -0.036682 | 7.6958e-05 | 4.9029e-05 | 0.21704 | 0.21704 | 0.21704 | 0.98918 | -0.20575 | 0.9886 | -0.21682 | 29.8134
143 | 0.1414 | 0.036017 | -0.14135 | -0.035982 | 5.3817e-05 | 3.4281e-05 | 0.21304 | 0.21304 | 0.21304 | 0.9886 | -0.21682 | 0.98819 | -0.22471 | 29.2642
144 | 0.13995 | 0.035632 | -0.13995 | -0.035629 | 5.0706e-06 | 3.2413e-06 | 0.21094 | 0.21094 | 0.21094 | 0.98819 | -0.22471 | 0.98815 | -0.22547 | 57.9502
145 | -0.13244 | -0.033638 | 0.13265 | 0.033775 | 0.00021402 | 0.00013679 | 0.20005 | 0.20005 | 0.20005 | 0.98591 | -0.26867 | 0.98765 | -0.23516 | 54.9575
146 | 0.13743 | 0.034998 | -0.13737 | -0.034957 | 6.4211e-05 | 4.1044e-05 | 0.20715 | 0.20715 | 0.20715 | 0.98815 | -0.22547 | 0.98765 | -0.23516 | 56.9096
147 | 0.0044842 | 0.0011238 | -0.0044842 | -0.0011238 | 6.4355e-09 | -4.4316e-10 | 0.0068465 | 0.0068465 | 0.0068465 | 0.97459 | -0.49028 | 0.97459 | -0.49031 | 1.8809

## res_trafo
| p_hv_mw | q_hv_mvar | p_lv_mw | q_lv_mvar | pl_mw | ql_mvar | i_hv_ka | i_lv_ka | vm_hv_pu | va_hv_degree | vm_lv_pu | va_lv_degree | loading_percent
0 | -1.2729e-15 | -1.3162e-15 | 0.00165 | 1.2699e-07 | 0.00165 | 1.2699e-07 | 5.2857e-17 | 0.0023815 | 0.99998 | 149.9956 | 1 | 0 | 0.2619

## res_ext_grid
| p_mw | q_mvar
0 | 0.39468 | 0.10089

## res_load
| p_mw | q_mvar
0 | 0.0019578 | 0.00049067
1 | 0.0029492 | 0.00073914
2 | 0.0011104 | 0.00027828
3 | 0.00064122 | 0.00016071
4 | 0.0011112 | 0.00027849
5 | 0.0060249 | 0.00151
6 | 0.0017702 | 0.00044366
7 | 0.0054752 | 0.0013722
8 | 0.00016493 | 4.1335e-05
9 | 0.00064085 | 0.00016061
10 | 0.00099537 | 0.00024946
11 | 0.011993 | 0.0030058
12 | 0.0061656 | 0.0015453
13 | 0.019943 | 0.0049981
14 | 0.003855 | 0.00096616
15 | 0.0025631 | 0.00064238
16 | 0.0043801 | 0.0010977
17 | 0.0090171 | 0.0022599
18 | 0.0040826 | 0.0010232
19 | 0.0018575 | 0.00046554
20 | 0.0025807 | 0.00064679
21 | 0.0044 | 0.0011027
22 | 0.0025628 | 0.00064229
23 | 0.00098243 | 0.00024622
24 | 0.0049042 | 0.0012291
25 | 0.0048013 | 0.0012033
26 | 0.0058045 | 0.0014547
27 | 0.00093336 | 0.00023392
28 | 0.0074479 | 0.0018666
29 | 0.0041404 | 0.0010377
30 | 0.0040948 | 0.0010263
31 | 0.0082316 | 0.002063
32 | 0.0020619 | 0.00051677
33 | 0.0025041 | 0.00062759
34 | 0.0048618 | 0.0012185
35 | 0.005599 | 0.0014032
36 | 0.0029547 | 0.00074051
37 | 0.0072877 | 0.0018265
38 | 0.0017291 | 0.00043335
39 | 0.00081388 | 0.00020398
40 | 0.023815 | 0.0059687
41 | 0.0025645 | 0.00064272
42 | 0.0019673 | 0.00049305
43 | 0.00026122 | 6.5467e-05
44 | 0.0012702 | 0.00031835
45 | 0.0019214 | 0.00048154
46 | 0.0023081 | 0.00057846
47 | 0.0029211 | 0.0007321
48 | 0.00064131 | 0.00016073
49 | 0.0015099 | 0.00037842
50 | 0.0019673 | 0.00049305
51 | 0.0029517 | 0.00073978
52 | 0.0020907 | 0.00052397
53 | 0.0019699 | 0.00049369
54 | 0.0053814 | 0.0013487
55 | 0.0035409 | 0.00088743
56 | 0.0024489 | 0.00061375
57 | 0.013313 | 0.0033365
58 | 0.00082738 | 0.00020736
59 | 0.0035494 | 0.00088956
60 | 0.00054091 | 0.00013557
61 | 0.0035219 | 0.00088268
62 | 0.0041419 | 0.0010381
63 | 0.00096673 | 0.00024228
64 | 0.00090874 | 0.00022775
65 | 0.0011091 | 0.00027797
66 | 0.0018387 | 0.00046083
67 | 0.0020163 | 0.00050534
68 | 0.0018266 | 0.0004578
69 | 0.0019122 | 0.00047925
70 | 0.0038035 | 0.00095324
71 | 0.0043239 | 0.0010837
72 | 0.0028173 | 0.00070608
73 | 0.0026746 | 0.00067031
74 | 0.0028707 | 0.00071947
75 | 0.001278 | 0.0003203
76 | 0.0032688 | 0.00081925
77 | 0.0025584 | 0.0006412
78 | 0.0047486 | 0.0011901
79 | 0.0011833 | 0.00029656
80 | 0.0059172 | 0.001483
81 | 0.0031852 | 0.00079828
82 | 0.01212 | 0.0030377
83 | 0.0019606 | 0.00049138
84 | 0.0016341 | 0.00040955
85 | 0.0019608 | 0.00049143
86 | 0.0013668 | 0.00034256
87 | 0.0034486 | 0.00086431
88 | 0.0038486 | 0.00096454
89 | 0.0031951 | 0.00080077
90 | 0.0057398 | 0.0014385
91 | 0.0027045 | 0.00067781
92 | 0.0026695 | 0.00066903
93 | 0.0039942 | 0.001001
94 | 0.0019363 | 0.00048527
95 | 0.0036849 | 0.00092353
96 | 0.0024587 | 0.00061621
97 | 0.003353 | 0.00084034
98 | 0.0037616 | 0.00094274
99 | 0.0043007 | 0.0010778
100 | 0.0026568 | 0.00066585
101 | 0.0013974 | 0.00035022
102 | 0.0014374 | 0.00036025
103 | 0.0025155 | 0.00063045
104 | 0.0047163 | 0.001182
105 | 0.0044328 | 0.001111
106 | 0.0044842 | 0.0011238
107 | 0.0010047 | 0.00025179

## dtypes
| element | column | dtype
0 | bus | name | object
1 | bus | vn_kv | float64
2 | bus | type | object
3 | bus | zone | object
4 | bus | in_service | bool
5 | load | name | object
6 | load | bus | uint32
7 | load | p_mw | float64
8 | load | q_mvar | float64
9 | load | const_z_percent | float64
10 | load | const_i_percent | float64
11 | load | sn_mva | float64
12 | load | scaling | float64
13 | load | in_service | bool
14 | load | type | object
15 | ext_grid | name | object
16 | ext_grid | bus | uint32
17 | ext_grid | vm_pu | float64
18 | ext_grid | va_degree | float64
19 | ext_grid | slack_weight | float64
20 | ext_grid | in_service | bool
21 | line | name | object
22 | line | std_type | object
23 | line | from_bus | uint32
24 | line | to_bus | uint32
25 | line | length_km | float64
26 | line | r_ohm_per_km | float64
27 | line | x_ohm_per_km | float64
28 | line | c_nf_per_km | float64
29 | line | g_us_per_km | float64
30 | line | max_i_ka | float64
31 | line | df | float64
32 | line | parallel | uint32
33 | line | type | object
34 | line | in_service | bool
35 | trafo | name | object
36 | trafo | std_type | object
37 | trafo | hv_bus | uint32
38 | trafo | lv_bus | uint32
39 | trafo | sn_mva | float64
40 | trafo | vn_hv_kv | float64
41 | trafo | vn_lv_kv | float64
42 | trafo | vk_percent | float64
43 | trafo | vkr_percent | float64
44 | trafo | pfe_kw | float64
45 | trafo | i0_percent | float64
46 | trafo | shift_degree | float64
47 | trafo | tap_side | object
48 | trafo | tap_neutral | int32
49 | trafo | tap_min | int32
50 | trafo | tap_max | int32
51 | trafo | tap_step_percent | float64
52 | trafo | tap_step_degree | float64
53 | trafo | tap_pos | int32
54 | trafo | tap_phase_shifter | bool
55 | trafo | parallel | uint32
56 | trafo | df | float64
57 | trafo | in_service | bool
58 | line_geodata | coords | object
59 | bus_geodata | x | float64
60 | bus_geodata | y | float64
61 | bus_geodata | coords | object
62 | res_bus | vm_pu | float64
63 | res_bus | va_degree | float64
64 | res_bus | p_mw | float64
65 | res_bus | q_mvar | float64
66 | res_line | p_from_mw | float64
67 | res_line | q_from_mvar | float64
68 | res_line | p_to_mw | float64
69 | res_line | q_to_mvar | float64
70 | res_line | pl_mw | float64
71 | res_line | ql_mvar | float64
72 | res_line | i_from_ka | float64
73 | res_line | i_to_ka | float64
74 | res_line | i_ka | float64
75 | res_line | vm_from_pu | float64
76 | res_line | va_from_degree | float64
77 | res_line | vm_to_pu | float64
78 | res_line | va_to_degree | float64
79 | res_line | loading_percent | float64
80 | res_trafo | p_hv_mw | float64
81 | res_trafo | q_hv_mvar | float64
82 | res_trafo | p_lv_mw | float64
83 | res_trafo | q_lv_mvar | float64
84 | res_trafo | pl_mw | float64
85 | res_trafo | ql_mvar | float64
86 | res_trafo | i_hv_ka | float64
87 | res_trafo | i_lv_ka | float64
88 | res_trafo | vm_hv_pu | float64
89 | res_trafo | va_hv_degree | float64
90 | res_trafo | vm_lv_pu | float64
91 | res_trafo | va_lv_degree | float64
92 | res_trafo | loading_percent | float64
93 | res_ext_grid | p_mw | float64
94 | res_ext_grid | q_mvar | float64
95 | res_load | p_mw | float64
96 | res_load | q_mvar | float64

## parameters
| version | format_version | converged | OPF_converged | name | f_hz | sn_mva
0 | 2.14.6 | 2.14.0 | TRUE | FALSE |  | 50 | 1