## bus
| name | vn_kv | type | zone | in_service
0 | bus_LV_230-85_1_3_node_6 | 0.4 | n |  | TRUE
1 | bus_LV_230-85_1_3_node_171 | 0.4 | n |  | TRUE
2 | bus_LV_230-85_1_3_node_18 | 0.4 | n |  | TRUE
3 | bus_LV_230-85_1_3_node_170 | 0.4 | n |  | TRUE
4 | bus_LV_230-85_1_3_node_13 | 0.4 | n |  | TRUE
5 | bus_LV_230-85_1_3_node_14 | 0.4 | n |  | TRUE
6 | bus_LV_230-85_1_3_node_55 | 0.4 | n |  | TRUE
7 | bus_LV_230-85_1_3_node_29 | 0.4 | n |  | TRUE
8 | bus_LV_230-85_1_3_node_167 | 0.4 | n |  | TRUE
9 | bus_LV_230-85_1_3_node_15 | 0.4 | n |  | TRUE
10 | bus_LV_230-85_1_3_node_53 | 0.4 | n |  | TRUE
11 | bus_LV_230-85_1_3_node_54 | 0.4 | n |  | TRUE
12 | bus_LV_230-85_1_3_node_28 | 0.4 | n |  | TRUE
13 | bus_LV_230-85_1_3_node_51 | 0.4 | n |  | TRUE
14 | bus_LV_230-85_1_3_node_153 | 0.4 | n |  | TRUE
15 | bus_LV_230-85_1_3_node_21 | 0.4 | n |  | TRUE
16 | bus_LV_230-85_1_3_node_33 | 0.4 | n |  | TRUE
17 | bus_LV_230-85_1_3_node_23 | 0.4 | n |  | TRUE
18 | bus_LV_230-85_1_3_node_207 | 0.4 | n |  | TRUE
19 | bus_LV_230-85_1_3_node_168 | 0.4 | n |  | TRUE
20 | bus_LV_230-85_1_3_node_165 | 0.4 | n |  | TRUE
21 | bus_LV_230-85_1_3_node_209 | 0.4 | n |  | TRUE
22 | bus_LV_230-85_1_3_node_30 | 0.4 | n |  | TRUE
23 | bus_LV_230-85_1_3_node_31 | 0.4 | n |  | TRUE
24 | bus_LV_230-85_1_3_node_32 | 0.4 | n |  | TRUE
25 | bus_LV_230-85_1_3_node_172 | 0.4 | n |  | TRUE
26 | bus_LV_230-85_1_3_node_36 | 0.4 | n |  | TRUE
27 | bus_LV_230-85_1_3_node_37 | 0.4 | n |  | TRUE
28 | bus_LV_230-85_1_3_node_169 | 0.4 | n |  | TRUE
29 | bus_LV_230-85_1_3_node_48 | 0.4 | n |  | TRUE
30 | bus_LV_230-85_1_3_node_50 | 0.4 | n |  | TRUE
31 | bus_LV_230-85_1_3_node_52 | 0.4 | n |  | TRUE
32 | bus_LV_230-85_1_3_node_57 | 0.4 | n |  | TRUE
33 | bus_LV_230-85_1_3_node_70 | 0.4 | n |  | TRUE
34 | bus_LV_230-85_1_3_node_72 | 0.4 | n |  | TRUE
35 | bus_LV_230-85_1_3_node_77 | 0.4 | n |  | TRUE
36 | bus_LV_230-85_1_3_node_78 | 0.4 | n |  | TRUE
37 | bus_LV_230-85_1_3_node_76 | 0.4 | n |  | TRUE
38 | bus_LV_230-85_1_3_node_129 | 0.4 | n |  | TRUE
39 | bus_LV_230-85_1_3_node_130 | 0.4 | n |  | TRUE
40 | bus_LV_230-85_1_3_node_98 | 0.4 | n |  | TRUE
41 | bus_LV_230-85_1_3_node_128 | 0.4 | n |  | TRUE
42 | bus_LV_230-85_1_3_node_200 | 0.4 | n |  | TRUE
43 | bus_LV_230-85_1_3_node_79 | 0.4 | n |  | TRUE
44 | bus_LV_230-85_1_3_node_80 | 0.4 | n |  | TRUE
45 | bus_LV_230-85_1_3_node_81 | 0.4 | n |  | TRUE
46 | bus_LV_230-85_1_3_node_82 | 0.4 | n |  | TRUE
47 | bus_LV_230-85_1_3_node_84 | 0.4 | n |  | TRUE
48 | bus_LV_230-85_1_3_node_112 | 0.4 | n |  | TRUE
49 | bus_LV_230-85_1_3_node_108 | 0.4 | n |  | TRUE
50 | bus_LV_230-85_1_3_node_89 | 0.4 | n |  | TRUE
51 | bus_LV_230-85_1_3_node_90 | 0.4 | n |  | TRUE
52 | bus_LV_230-85_1_3_node_91 | 0.4 | n |  | TRUE
53 | bus_LV_230-85_1_3_node_93 | 0.4 | n |  | TRUE
54 | bus_LV_230-85_1_3_node_104 | 0.4 | n |  | TRUE
55 | bus_LV_230-85_1_3_node_105 | 0.4 | n |  | TRUE
56 | bus_LV_230-85_1_3_node_106 | 0.4 | n |  | TRUE
57 | bus_LV_230-85_1_3_node_126 | 0.4 | n |  | TRUE
58 | bus_LV_230-85_1_3_node_127 | 0.4 | n |  | TRUE
59 | bus_LV_230-85_1_3_node_107 | 0.4 | n |  | TRUE
60 | bus_LV_230-85_1_3_node_109 | 0.4 | n |  | TRUE
61 | bus_LV_230-85_1_3_node_110 | 0.4 | n |  | TRUE
62 | bus_LV_230-85_1_3_node_111 | 0.4 | n |  | TRUE
63 | bus_LV_230-85_1_3_node_124 | 0.4 | n |  | TRUE
64 | bus_LV_230-85_1_3_node_119 | 0.4 | n |  | TRUE
65 | bus_LV_230-85_1_3_node_122 | 0.4 | n |  | TRUE
66 | bus_LV_230-85_1_3_node_113 | 0.4 | n |  | TRUE
67 | bus_LV_230-85_1_3_node_114 | 0.4 | n |  | TRUE
68 | bus_LV_230-85_1_3_node_115 | 0.4 | n |  | TRUE
69 | bus_LV_230-85_1_3_node_117 | 0.4 | n |  | TRUE
70 | bus_LV_230-85_1_3_node_116 | 0.4 | n |  | TRUE
71 | bus_LV_230-85_1_3_node_118 | 0.4 | n |  | TRUE
72 | bus_LV_230-85_1_3_node_120 | 0.4 | n |  | TRUE
73 | bus_LV_230-85_1_3_node_204 | 0.4 | n |  | TRUE
74 | bus_LV_230-85_1_3_node_205 | 0.4 | n |  | TRUE
75 | bus_LV_230-85_1_3_node_139 | 0.4 | n |  | TRUE
76 | bus_LV_230-85_1_3_node_199 | 0.4 | n |  | TRUE
77 | bus_LV_230-85_1_3_node_121 | 0.4 | n |  | TRUE
78 | bus_LV_230-85_1_3_node_123 | 0.4 | n |  | TRUE
79 | bus_LV_230-85_1_3_node_201 | 0.4 | n |  | TRUE
80 | bus_LV_230-85_1_3_node_198 | 0.4 | n |  | TRUE
81 | bus_LV_230-85_1_3_node_191 | 0.4 | n |  | TRUE
82 | bus_LV_230-85_1_3_node_131 | 0.4 | n |  | TRUE
83 | bus_LV_230-85_1_3_node_132 | 0.4 | n |  | TRUE
84 | bus_LV_230-85_1_3_node_133 | 0.4 | n |  | TRUE
85 | bus_LV_230-85_1_3_node_134 | 0.4 | n |  | TRUE
86 | bus_LV_230-85_1_3_node_135 | 0.4 | n |  | TRUE
87 | bus_LV_230-85_1_3_node_137 | 0.4 | n |  | TRUE
88 | bus_LV_230-85_1_3_node_138 | 0.4 | n |  | TRUE
89 | bus_LV_230-85_1_3_node_163 | 0.4 | n |  | TRUE
90 | bus_LV_230-85_1_3_node_164 | 0.4 | n |  | TRUE
91 | bus_LV_230-85_1_3_node_166 | 0.4 | n |  | TRUE
92 | bus_LV_230-85_1_3_node_173 | 0.4 | n |  | TRUE
93 | bus_LV_230-85_1_3_node_203 | 0.4 | n |  | TRUE
94 | bus_LV_230-85_1_3_node_202 | 0.4 | n |  | TRUE
95 | bus_LV_230-85_1_3_node_208 | 0.4 | n |  | TRUE
96 | bus_LV_230-85_1_3_node_206 | 0.4 | n |  | TRUE
97 | bus_MV_369_1_node_150 | 20 | n |  | TRUE

## load
| name | bus | p_mw | q_mvar | const_z_percent | const_i_percent | sn_mva | scaling | in_service | type
0 | LV_230-85_1_3_load_171 | 1 | 0.00096815 | 0.00024264 | 0 | 0 |  | 1 | TRUE | wye
1 | LV_230-85_1_3_load_170 | 3 | 0.000874 | 0.00021904 | 0 | 0 |  | 1 | TRUE | wye
2 | LV_230-85_1_3_load_55 | 6 | 0.0029751 | 0.00074563 | 0 | 0 |  | 1 | TRUE | wye
3 | LV_230-85_1_3_load_167 | 8 | 0.007951 | 0.0019927 | 0 | 0 |  | 1 | TRUE | wye
4 | LV_230-85_1_3_load_53 | 10 | 0.0011608 | 0.00029092 | 0 | 0 |  | 1 | TRUE | wye
5 | LV_230-85_1_3_load_54 | 11 | 0.0035726 | 0.00089538 | 0 | 0 |  | 1 | TRUE | wye
6 | LV_230-85_1_3_load_51 | 13 | 0.0043521 | 0.0010907 | 0 | 0 |  | 1 | TRUE | wye
7 | LV_230-85_1_3_load_153 | 14 | 0.0046142 | 0.0011564 | 0 | 0 |  | 1 | TRUE | wye
8 | LV_230-85_1_3_load_207 | 18 | 0.0034696 | 0.00086956 | 0 | 0 |  | 1 | TRUE | wye
9 | LV_230-85_1_3_load_168 | 19 | 0.0027483 | 0.0006888 | 0 | 0 |  | 1 | TRUE | wye
10 | LV_230-85_1_3_load_165 | 20 | 0.0051858 | 0.0012997 | 0 | 0 |  | 1 | TRUE | wye
11 | LV_230-85_1_3_load_209 | 21 | 0.0075062 | 0.0018812 | 0 | 0 |  | 1 | TRUE | wye
12 | LV_230-85_1_3_load_30 | 22 | 0.00093307 | 0.00023385 | 0 | 0 |  | 1 | TRUE | wye
13 | LV_230-85_1_3_load_32 | 24 | 0.00015204 | 3.8106e-05 | 0 | 0 |  | 1 | TRUE | wye
14 | LV_230-85_1_3_load_172 | 25 | 0.00086595 | 0.00021703 | 0 | 0 |  | 1 | TRUE | wye
15 | LV_230-85_1_3_load_36 | 26 | 0.00335 | 0.00083959 | 0 | 0 |  | 1 | TRUE | wye
16 | LV_230-85_1_3_load_37 | 27 | 0.0038884 | 0.00097451 | 0 | 0 |  | 1 | TRUE | wye
17 | LV_230-85_1_3_load_169 | 28 | 0.0033913 | 0.00084993 | 0 | 0 |  | 1 | TRUE | wye
18 | LV_230-85_1_3_load_48 | 29 | 0.0051239 | 0.0012842 | 0 | 0 |  | 1 | TRUE | wye
19 | LV_230-85_1_3_load_52 | 31 | 0.0020617 | 0.00051672 | 0 | 0 |  | 1 | TRUE | wye
20 | LV_230-85_1_3_load_57 | 32 | 0.0026102 | 0.00065417 | 0 | 0 |  | 1 | TRUE | wye
21 | LV_230-85_1_3_load_70 | 33 | 0.00274 | 0.0006867 | 0 | 0 |  | 1 | TRUE | wye
22 | LV_230-85_1_3_load_78 | 36 | 0.0053134 | 0.0013317 | 0 | 0 |  | 1 | TRUE | wye
23 | LV_230-85_1_3_load_130 | 39 | 0.002246 | 0.0005629 | 0 | 0 |  | 1 | TRUE | wye
24 | LV_230-85_1_3_load_98 | 40 | 0.0020274 | 0.00050812 | 0 | 0 |  | 1 | TRUE | wye
25 | LV_230-85_1_3_load_128 | 41 | 0.0020154 | 0.00050511 | 0 | 0 |  | 1 | TRUE | wye
26 | LV_230-85_1_3_load_200 | 42 | 0.0013577 | 0.00034026 | 0 | 0 |  | 1 | TRUE | wye
27 | LV_230-85_1_3_load_79 | 43 | 0.0044622 | 0.0011183 | 0 | 0 |  | 1 | TRUE | wye
28 | LV_230-85_1_3_load_84 | 47 | 0.0055446 | 0.0013896 | 0 | 0 |  | 1 | TRUE | wye
29 | LV_230-85_1_3_load_112 | 48 | 0.0015698 | 0.00039343 | 0 | 0 |  | 1 | TRUE | wye
30 | LV_230-85_1_3_load_108 | 49 | 0.0025847 | 0.00064778 | 0 | 0 |  | 1 | TRUE | wye
31 | LV_230-85_1_3_load_89 | 50 | 0.004289 | 0.0010749 | 0 | 0 |  | 1 | TRUE | wye
32 | LV_230-85_1_3_load_90 | 51 | 0.0043651 | 0.001094 | 0 | 0 |  | 1 | TRUE | wye
33 | LV_230-85_1_3_load_91 | 52 | 0.0020137 | 0.00050469 | 0 | 0 |  | 1 | TRUE | wye
34 | LV_230-85_1_3_load_93 | 53 | 0.0047346 | 0.0011866 | 0 | 0 |  | 1 | TRUE | wye
35 | LV_230-85_1_3_load_104 | 54 | 0.0014643 | 0.00036699 | 0 | 0 |  | 1 | TRUE | wye
36 | LV_230-85_1_3_load_105 | 55 | 0.0062072 | 0.0015557 | 0 | 0 |  | 1 | TRUE | wye
37 | LV_230-85_1_3_load_126 | 57 | 0.0048843 | 0.0012241 | 0 | 0 |  | 1 | TRUE | wye
38 | LV_230-85_1_3_load_127 | 58 | 0.0012065 | 0.00030237 | 0 | 0 |  | 1 | TRUE | wye
39 | LV_230-85_1_3_load_107 | 59 | 0.002382 | 0.00059698 | 0 | 0 |  | 1 | TRUE | wye
40 | LV_230-85_1_3_load_111 | 62 | 0.0039063 | 0.00097901 | 0 | 0 |  | 1 | TRUE | wye
41 | LV_230-85_1_3_load_124 | 63 | 0.0012781 | 0.00032033 | 0 | 0 |  | 1 | TRUE | wye
42 | LV_230-85_1_3_load_119 | 64 | 0.0057309 | 0.0014363 | 0 | 0 |  | 1 | TRUE | wye
43 | LV_230-85_1_3_load_122 | 65 | 0.0039062 | 0.00097899 | 0 | 0 |  | 1 | TRUE | wye
44 | LV_230-85_1_3_load_113 | 66 | 0.001687 | 0.00042281 | 0 | 0 |  | 1 | TRUE | wye
45 | LV_230-85_1_3_load_114 | 67 | 0.003981 | 0.00099773 | 0 | 0 |  | 1 | TRUE | wye
46 | LV_230-85_1_3_load_115 | 68 | 0.0049133 | 0.0012314 | 0 | 0 |  | 1 | TRUE | wye
47 | LV_230-85_1_3_load_120 | 72 | 0.0045711 | 0.0011456 | 0 | 0 |  | 1 | TRUE | wye
48 | LV_230-85_1_3_load_205 | 74 | 0.0017212 | 0.00043138 | 0 | 0 |  | 1 | TRUE | wye
49 | LV_230-85_1_3_load_139 | 75 | 0.0022272 | 0.00055819 | 0 | 0 |  | 1 | TRUE | wye
50 | LV_230-85_1_3_load_199 | 76 | 0.004734 | 0.0011865 | 0 | 0 |  | 1 | TRUE | wye
51 | LV_230-85_1_3_load_121 | 77 | 0.0031368 | 0.00078616 | 0 | 0 |  | 1 | TRUE | wye
52 | LV_230-85_1_3_load_123 | 78 | 0.0053521 | 0.0013414 | 0 | 0 |  | 1 | TRUE | wye
53 | LV_230-85_1_3_load_201 | 79 | 0.0014236 | 0.00035679 | 0 | 0 |  | 1 | TRUE | wye
54 | LV_230-85_1_3_load_198 | 80 | 0.0010807 | 0.00027084 | 0 | 0 |  | 1 | TRUE | wye
55 | LV_230-85_1_3_load_191 | 81 | 0.0017931 | 0.0004494 | 0 | 0 |  | 1 | TRUE | wye
56 | LV_230-85_1_3_load_131 | 82 | 0.0022445 | 0.00056252 | 0 | 0 |  | 1 | TRUE | wye
57 | LV_230-85_1_3_load_132 | 83 | 0.0024486 | 0.00061369 | 0 | 0 |  | 1 | TRUE | wye
58 | LV_230-85_1_3_load_133 | 84 | 0.0010167 | 0.00025481 | 0 | 0 |  | 1 | TRUE | wye
59 | LV_230-85_1_3_load_134 | 85 | 0.0024714 | 0.00061939 | 0 | 0 |  | 1 | TRUE | wye
60 | LV_230-85_1_3_load_135 | 86 | 0.002731 | 0.00068445 | 0 | 0 |  | 1 | TRUE | wye
61 | LV_230-85_1_3_load_137 | 87 | 0.0020258 | 0.00050771 | 0 | 0 |  | 1 | TRUE | wye
62 | LV_230-85_1_3_load_138 | 88 | 0.0025259 | 0.00063306 | 0 | 0 |  | 1 | TRUE | wye
63 | LV_230-85_1_3_load_163 | 89 | 0.0018553 | 0.00046498 | 0 | 0 |  | 1 | TRUE | wye
64 | LV_230-85_1_3_load_164 | 90 | 0.0029504 | 0.00073944 | 0 | 0 |  | 1 | TRUE | wye
65 | LV_230-85_1_3_load_166 | 91 | 0.0028787 | 0.00072148 | 0 | 0 |  | 1 | TRUE | wye
66 | LV_230-85_1_3_load_173 | 92 | 0.00083304 | 0.00020878 | 0 | 0 |  | 1 | TRUE | wye
67 | LV_230-85_1_3_load_203 | 93 | 0.0013561 | 0.00033988 | 0 | 0 |  | 1 | TRUE | wye
68 | LV_230-85_1_3_load_202 | 94 | 0.0020675 | 0.00051816 | 0 | 0 |  | 1 | TRUE | wye
69 | LV_230-85_1_3_load_208 | 95 | 0.0041529 | 0.0010408 | 0 | 0 |  | 1 | TRUE | wye
70 | LV_230-85_1_3_load_206 | 96 | 0.0034673 | 0.00086898 | 0 | 0 |  | 1 | TRUE | wye

## ext_grid
| name | bus | vm_pu | va_degree | slack_weight | in_service
0 |  | 68 | 1 | 0 | 1 | TRUE

## line
| name | std_type | from_bus | to_bus | length_km | r_ohm_per_km | x_ohm_per_km | c_nf_per_km | g_us_per_km | max_i_ka | df | parallel | type | in_service
0 | LV_230-85_1_3_line_0 |  | 0 | 1 | 0.013625 | 0.125 | 0.08 | 261 | 0 | 0.364 | 1 | 1 | cs | TRUE
1 | LV_230-85_1_3_line_1 |  | 0 | 2 | 0.014651 | 0.125 | 0.08 | 261 | 0 | 0.364 | 1 | 1 | cs | TRUE
2 | LV_230-85_1_3_line_2 |  | 0 | 3 | 0.0045677 | 0.125 | 0.08 | 261 | 0 | 0.364 | 1 | 1 | cs | TRUE
3 | LV_230-85_1_3_line_3 |  | 2 | 14 | 0.072995 | 0.125 | 0.08 | 261 | 0 | 0.364 | 1 | 1 | cs | TRUE
4 | LV_230-85_1_3_line_4 |  | 2 | 4 | 0.008755 | 0.125 | 0.08 | 261 | 0 | 0.364 | 1 | 1 | cs | TRUE
5 | LV_230-85_1_3_line_5 |  | 3 | 15 | 0.010935 | 0.125 | 0.08 | 261 | 0 | 0.364 | 1 | 1 | cs | TRUE
6 | LV_230-85_1_3_line_6 |  | 4 | 5 | 0.03359 | 0.125 | 0.08 | 261 | 0 | 0.364 | 1 | 1 | cs | TRUE
7 | LV_230-85_1_3_line_7 |  | 4 | 6 | 0.034913 | 0.125 | 0.08 | 261 | 0 | 0.364 | 1 | 1 | cs | TRUE
8 | LV_230-85_1_3_line_8 |  | 5 | 7 | 0.031521 | 0.125 | 0.08 | 261 | 0 | 0.364 | 1 | 1 | cs | TRUE
9 | LV_230-85_1_3_line_9 |  | 5 | 8 | 0.0053864 | 0.125 | 0.08 | 261 | 0 | 0.364 | 1 | 1 | cs | TRUE
10 | LV_230-85_1_3_line_10 |  | 7 | 21 | 0.069136 | 0.125 | 0.08 | 261 | 0 | 0.364 | 1 | 1 | cs | TRUE
11 | LV_230-85_1_3_line_11 |  | 7 | 17 | 0.063916 | 0.125 | 0.08 | 261 | 0 | 0.364 | 1 | 1 | cs | TRUE
12 | LV_230-85_1_3_line_12 |  | 8 | 12 | 0.035144 | 0.125 | 0.08 | 261 | 0 | 0.364 | 1 | 1 | cs | TRUE
13 | LV_230-85_1_3_line_13 |  | 9 | 10 | 0.0099475 | 0.125 | 0.08 | 261 | 0 | 0.364 | 1 | 1 | cs | TRUE
14 | LV_230-85_1_3_line_14 |  | 9 | 11 | 0.018897 | 0.125 | 0.08 | 261 | 0 | 0.364 | 1 | 1 | cs | TRUE
15 | LV_230-85_1_3_line_15 |  | 9 | 12 | 0.02946 | 0.125 | 0.08 | 261 | 0 | 0.364 | 1 | 1 | cs | TRUE
16 | LV_230-85_1_3_line_16 |  | 9 | 13 | 0.0085283 | 0.125 | 0.08 | 261 | 0 | 0.364 | 1 | 1 | cs | TRUE
17 | LV_230-85_1_3_line_17 |  | 12 | 19 | 0.01418 | 0.125 | 0.08 | 261 | 0 | 0.364 | 1 | 1 | cs | TRUE
18 | LV_230-85_1_3_line_18 |  | 12 | 20 | 0.01587 | 0.125 | 0.08 | 261 | 0 | 0.364 | 1 | 1 | cs | TRUE
19 | LV_230-85_1_3_line_19 |  | 13 | 30 | 0.009915 | 0.125 | 0.08 | 261 | 0 | 0.364 | 1 | 1 | cs | TRUE
20 | LV_230-85_1_3_line_20 |  | 15 | 16 | 0.030435 | 0.125 | 0.08 | 261 | 0 | 0.364 | 1 | 1 | cs | TRUE
21 | LV_230-85_1_3_line_21 |  | 16 | 25 | 0.01573 | 0.125 | 0.08 | 261 | 0 | 0.364 | 1 | 1 | cs | TRUE
22 | LV_230-85_1_3_line_22 |  | 16 | 23 | 0.29691 | 0.125 | 0.08 | 261 | 0 | 0.364 | 1 | 1 | cs | TRUE
23 | LV_230-85_1_3_line_23 |  | 17 | 18 | 0.026667 | 0.125 | 0.08 | 261 | 0 | 0.364 | 1 | 2 | cs | TRUE
24 | LV_230-85_1_3_line_24 |  | 18 | 96 | 0.034557 | 0.125 | 0.08 | 261 | 0 | 0.364 | 1 | 3 | cs | TRUE
25 | LV_230-85_1_3_line_25 |  | 19 | 28 | 0.015669 | 0.125 | 0.08 | 261 | 0 | 0.364 | 1 | 1 | cs | TRUE
26 | LV_230-85_1_3_line_26 |  | 20 | 89 | 0.015178 | 0.125 | 0.08 | 261 | 0 | 0.364 | 1 | 1 | cs | TRUE
27 | LV_230-85_1_3_line_27 |  | 22 | 23 | 0.030053 | 0.125 | 0.08 | 261 | 0 | 0.364 | 1 | 1 | cs | TRUE
28 | LV_230-85_1_3_line_28 |  | 23 | 24 | 0.04677 | 0.125 | 0.08 | 261 | 0 | 0.364 | 1 | 1 | cs | TRUE
29 | LV_230-85_1_3_line_29 |  | 25 | 92 | 0.013796 | 0.125 | 0.08 | 261 | 0 | 0.364 | 1 | 1 | cs | TRUE
30 | LV_230-85_1_3_line_30 |  | 26 | 27 | 0.011465 | 0.125 | 0.08 | 261 | 0 | 0.364 | 1 | 1 | cs | TRUE
31 | LV_230-85_1_3_line_31 |  | 27 | 28 | 0.010609 | 0.125 | 0.08 | 261 | 0 | 0.364 | 1 | 1 | cs | TRUE
32 | LV_230-85_1_3_line_32 |  | 29 | 30 | 0.0097726 | 0.125 | 0.08 | 261 | 0 | 0.364 | 1 | 1 | cs | TRUE
33 | LV_230-85_1_3_line_33 |  | 30 | 31 | 0.018787 | 0.125 | 0.08 | 261 | 0 | 0.364 | 1 | 1 | cs | TRUE
34 | LV_230-85_1_3_line_34 |  | 31 | 32 | 0.014269 | 0.125 | 0.08 | 261 | 0 | 0.364 | 1 | 1 | cs | TRUE
35 | LV_230-85_1_3_line_35 |  | 33 | 34 | 0.022514 | 0.125 | 0.08 | 261 | 0 | 0.364 | 1 | 1 | cs | TRUE
36 | LV_230-85_1_3_line_36 |  | 34 | 35 | 0.00484 | 0.125 | 0.08 | 261 | 0 | 0.364 | 1 | 1 | cs | TRUE
37 | LV_230-85_1_3_line_37 |  | 34 | 36 | 0.025169 | 0.125 | 0.08 | 261 | 0 | 0.364 | 1 | 1 | cs | TRUE
38 | LV_230-85_1_3_line_38 |  | 35 | 41 | 0.03511 | 0.125 | 0.08 | 261 | 0 | 0.364 | 1 | 3 | cs | TRUE
39 | LV_230-85_1_3_line_39 |  | 35 | 42 | 0.020913 | 0.125 | 0.08 | 261 | 0 | 0.364 | 1 | 3 | cs | TRUE
40 | LV_230-85_1_3_line_40 |  | 35 | 39 | 0.0099133 | 0.125 | 0.08 | 261 | 0 | 0.364 | 1 | 1 | cs | TRUE
41 | LV_230-85_1_3_line_41 |  | 36 | 43 | 0.028081 | 0.125 | 0.08 | 261 | 0 | 0.364 | 1 | 1 | cs | TRUE
42 | LV_230-85_1_3_line_42 |  | 37 | 38 | 0.004611 | 0.125 | 0.08 | 261 | 0 | 0.364 | 1 | 1 | cs | TRUE
43 | LV_230-85_1_3_line_43 |  | 37 | 39 | 0.0040803 | 0.125 | 0.08 | 261 | 0 | 0.364 | 1 | 1 | cs | TRUE
44 | LV_230-85_1_3_line_44 |  | 37 | 40 | 0.011089 | 0.125 | 0.08 | 261 | 0 | 0.364 | 1 | 1 | cs | TRUE
45 | LV_230-85_1_3_line_45 |  | 38 | 80 | 0.033672 | 0.125 | 0.08 | 261 | 0 | 0.364 | 1 | 1 | cs | TRUE
46 | LV_230-85_1_3_line_46 |  | 38 | 81 | 0.014924 | 0.125 | 0.08 | 261 | 0 | 0.364 | 1 | 1 | cs | TRUE
47 | LV_230-85_1_3_line_47 |  | 41 | 67 | 0.011464 | 0.125 | 0.08 | 261 | 0 | 0.364 | 1 | 3 | cs | TRUE
48 | LV_230-85_1_3_line_48 |  | 42 | 93 | 0.00014306 | 0.125 | 0.08 | 261 | 0 | 0.364 | 1 | 3 | cs | TRUE
49 | LV_230-85_1_3_line_49 |  | 44 | 45 | 0.041716 | 0.125 | 0.08 | 261 | 0 | 0.364 | 1 | 1 | cs | TRUE
50 | LV_230-85_1_3_line_50 |  | 44 | 46 | 0.006024 | 0.125 | 0.08 | 261 | 0 | 0.364 | 1 | 1 | cs | TRUE
51 | LV_230-85_1_3_line_51 |  | 45 | 47 | 0.021134 | 0.125 | 0.08 | 261 | 0 | 0.364 | 1 | 1 | cs | TRUE
52 | LV_230-85_1_3_line_52 |  | 46 | 48 | 0.026057 | 0.125 | 0.08 | 261 | 0 | 0.364 | 1 | 3 | cs | TRUE
53 | LV_230-85_1_3_line_53 |  | 46 | 49 | 0.012458 | 0.125 | 0.08 | 261 | 0 | 0.364 | 1 | 3 | cs | TRUE
54 | LV_230-85_1_3_line_54 |  | 48 | 66 | 0.0096411 | 0.125 | 0.08 | 261 | 0 | 0.364 | 1 | 3 | cs | TRUE
55 | LV_230-85_1_3_line_55 |  | 49 | 59 | 0.013285 | 0.125 | 0.08 | 261 | 0 | 0.364 | 1 | 3 | cs | TRUE
56 | LV_230-85_1_3_line_56 |  | 50 | 51 | 0.0010727 | 0.125 | 0.08 | 261 | 0 | 0.364 | 1 | 1 | cs | TRUE
57 | LV_230-85_1_3_line_57 |  | 50 | 52 | 0.013281 | 0.125 | 0.08 | 261 | 0 | 0.364 | 1 | 1 | cs | TRUE
58 | LV_230-85_1_3_line_58 |  | 52 | 53 | 0.0021719 | 0.125 | 0.08 | 261 | 0 | 0.364 | 1 | 1 | cs | TRUE
59 | LV_230-85_1_3_line_59 |  | 53 | 54 | 0.013397 | 0.125 | 0.08 | 261 | 0 | 0.364 | 1 | 1 | cs | TRUE
60 | LV_230-85_1_3_line_60 |  | 54 | 55 | 0.0098058 | 0.125 | 0.08 | 261 | 0 | 0.364 | 1 | 1 | cs | TRUE
61 | LV_230-85_1_3_line_61 |  | 55 | 56 | 0.034026 | 0.125 | 0.08 | 261 | 0 | 0.364 | 1 | 1 | cs | TRUE
62 | LV_230-85_1_3_line_62 |  | 56 | 57 | 0.023678 | 0.125 | 0.08 | 261 | 0 | 0.364 | 1 | 3 | cs | TRUE
63 | LV_230-85_1_3_line_63 |  | 56 | 58 | 0.030404 | 0.125 | 0.08 | 261 | 0 | 0.364 | 1 | 3 | cs | TRUE
64 | LV_230-85_1_3_line_64 |  | 57 | 76 | 0.0012041 | 0.125 | 0.08 | 261 | 0 | 0.364 | 1 | 3 | cs | TRUE
65 | LV_230-85_1_3_line_65 |  | 58 | 79 | 0.00088773 | 0.125 | 0.08 | 261 | 0 | 0.364 | 1 | 3 | cs | TRUE
66 | LV_230-85_1_3_line_66 |  | 59 | 60 | 0.030933 | 0.125 | 0.08 | 261 | 0 | 0.364 | 1 | 3 | cs | TRUE
67 | LV_230-85_1_3_line_67 |  | 60 | 61 | 0.007529 | 0.125 | 0.08 | 261 | 0 | 0.364 | 1 | 3 | cs | TRUE
68 | LV_230-85_1_3_line_68 |  | 60 | 62 | 0.020089 | 0.125 | 0.08 | 261 | 0 | 0.364 | 1 | 1 | cs | TRUE
69 | LV_230-85_1_3_line_69 |  | 61 | 63 | 0.011902 | 0.125 | 0.08 | 261 | 0 | 0.364 | 1 | 1 | cs | TRUE
70 | LV_230-85_1_3_line_70 |  | 61 | 64 | 0.014695 | 0.125 | 0.08 | 261 | 0 | 0.364 | 1 | 3 | cs | TRUE
71 | LV_230-85_1_3_line_71 |  | 62 | 65 | 0.017384 | 0.125 | 0.08 | 261 | 0 | 0.364 | 1 | 1 | cs | TRUE
72 | LV_230-85_1_3_line_72 |  | 64 | 70 | 0.042505 | 0.125 | 0.08 | 261 | 0 | 0.364 | 1 | 3 | cs | TRUE
73 | LV_230-85_1_3_line_73 |  | 65 | 77 | 0.0024426 | 0.125 | 0.08 | 261 | 0 | 0.364 | 1 | 1 | cs | TRUE
74 | LV_230-85_1_3_line_74 |  | 66 | 67 | 0.01926 | 0.125 | 0.08 | 261 | 0 | 0.364 | 1 | 3 | cs | TRUE
75 | LV_230-85_1_3_line_75 |  | 68 | 69 | 0.016816 | 0.125 | 0.08 | 261 | 0 | 0.364 | 1 | 3 | cs | TRUE
76 | LV_230-85_1_3_line_76 |  | 69 | 72 | 0.01428 | 0.125 | 0.08 | 261 | 0 | 0.364 | 1 | 3 | cs | TRUE
77 | LV_230-85_1_3_line_77 |  | 70 | 71 | 0.032762 | 0.125 | 0.08 | 261 | 0 | 0.364 | 1 | 3 | cs | TRUE
78 | LV_230-85_1_3_line_78 |  | 71 | 73 | 0.06367 | 0.125 | 0.08 | 261 | 0 | 0.364 | 1 | 1 | cs | TRUE
79 | LV_230-85_1_3_line_79 |  | 71 | 74 | 0.023677 | 0.125 | 0.08 | 261 | 0 | 0.364 | 1 | 3 | cs | TRUE
80 | LV_230-85_1_3_line_80 |  | 71 | 75 | 0.052154 | 0.125 | 0.08 | 261 | 0 | 0.364 | 1 | 1 | cs | TRUE
81 | LV_230-85_1_3_line_81 |  | 72 | 76 | 0.016519 | 0.125 | 0.08 | 261 | 0 | 0.364 | 1 | 3 | cs | TRUE
82 | LV_230-85_1_3_line_82 |  | 73 | 95 | 0.015694 | 0.125 | 0.08 | 261 | 0 | 0.364 | 1 | 1 | cs | TRUE
83 | LV_230-85_1_3_line_83 |  | 74 | 96 | 0.033559 | 0.125 | 0.08 | 261 | 0 | 0.364 | 1 | 3 | cs | TRUE
84 | LV_230-85_1_3_line_84 |  | 75 | 88 | 0.019276 | 0.125 | 0.08 | 261 | 0 | 0.364 | 1 | 1 | cs | TRUE
85 | LV_230-85_1_3_line_85 |  | 77 | 78 | 0.014897 | 0.125 | 0.08 | 261 | 0 | 0.364 | 1 | 1 | cs | TRUE
86 | LV_230-85_1_3_line_86 |  | 79 | 94 | 0.00017611 | 0.125 | 0.08 | 261 | 0 | 0.364 | 1 | 3 | cs | TRUE
87 | LV_230-85_1_3_line_87 |  | 82 | 83 | 0.037138 | 0.125 | 0.08 | 261 | 0 | 0.364 | 1 | 1 | cs | TRUE
88 | LV_230-85_1_3_line_88 |  | 82 | 84 | 0.00065954 | 0.125 | 0.08 | 261 | 0 | 0.364 | 1 | 1 | cs | TRUE
89 | LV_230-85_1_3_line_89 |  | 83 | 85 | 0.018648 | 0.125 | 0.08 | 261 | 0 | 0.364 | 1 | 1 | cs | TRUE
90 | LV_230-85_1_3_line_90 |  | 84 | 86 | 0.010278 | 0.125 | 0.08 | 261 | 0 | 0.364 | 1 | 1 | cs | TRUE
91 | LV_230-85_1_3_line_91 |  | 85 | 87 | 0.0033868 | 0.125 | 0.08 | 261 | 0 | 0.364 | 1 | 1 | cs | TRUE
92 | LV_230-85_1_3_line_92 |  | 87 | 88 | 0.026706 | 0.125 | 0.08 | 261 | 0 | 0.364 | 1 | 1 | cs | TRUE
93 | LV_230-85_1_3_line_93 |  | 89 | 90 | 0.007789 | 0.125 | 0.08 | 261 | 0 | 0.364 | 1 | 1 | cs | TRUE
94 | LV_230-85_1_3_line_94 |  | 90 | 91 | 0.016939 | 0.125 | 0.08 | 261 | 0 | 0.364 | 1 | 1 | cs | TRUE
95 | LV_230-85_1_3_line_95 |  | 93 | 94 | 0.00024385 | 0.125 | 0.08 | 261 | 0 | 0.364 | 1 | 3 | cs | TRUE

## trafo
| name | std_type | hv_bus | lv_bus | sn_mva | vn_hv_kv | vn_lv_kv | vk_percent | vkr_percent | pfe_kw | i0_percent | shift_degree | tap_side | tap_neutral | tap_min | tap_max | tap_step_percent | tap_step_degree | tap_pos | tap_phase_shifter | parallel | df | in_service
0 | LV_230-85_1_3_trafo_115 | 0.63 MVA 20/0.4 kV | 97 | 68 | 0.63 | 20 | 0.4 | 6 | 1.206 | 1.65 | 0.2619 | 150 | hv | 0 | -2 | 2 | 2.5 | 0 | 0 | FALSE | 1 | 1 | TRUE

## line_geodata
| x0 | y0 | x1 | y1 | x2 | y2 | x3 | y3 | x4 | y4 | x5 | y5 | x6 | y6 | x7 | y7 | x8 | y8 | x9 | y9 | x10 | y10
0 | 2694863.4104 | 1263048.3793 | 2694851.1265 | 1263054.274
1 | 2694857.2878 | 1263035.0703 | 2694859.1212 | 1263039.1363 | 2694861.2456 | 1263043.8409 | 2694863.4104 | 1263048.3793
2 | 2694863.4104 | 1263048.3793 | 2694867.3933 | 1263046.1431
3 | 2694857.2878 | 1263035.0703 | 2694827.8023 | 1263050.8436 | 2694797.9058 | 1263070.169 | 2694794.8012 | 1263072.6225
4 | 2694852.1897 | 1263031.1631 | 2694854.9379 | 1263029.8617 | 2694857.2878 | 1263035.0703
5 | 2694876.928 | 1263040.79 | 2694867.3933 | 1263046.1431
6 | 2694852.1897 | 1263031.1631 | 2694851.3428 | 1263022.4314 | 2694854.8061 | 1263018.8284 | 2694854.5165 | 1263016.6887 | 2694851.9969 | 1263009.8428 | 2694852.6638 | 1263006.7843 | 2694853.3309 | 1263003.7147 | 2694854.2012 | 1262999.7143
7 | 2694852.1897 | 1263031.1631 | 2694828.8927 | 1263041.1088 | 2694819.318 | 1263041.4905
8 | 2694854.2012 | 1262999.7143 | 2694855.9977 | 1262999.9767 | 2694875.1041 | 1263001.4065 | 2694880.0229 | 1263000.9962 | 2694885.6133 | 1263000.5299
9 | 2694854.2012 | 1262999.7143 | 2694848.8742 | 1262998.9165
10 | 2694885.6133 | 1263000.5299 | 2694885.7933 | 1262990.7249 | 2694873.9258 | 1262964.9803 | 2694902.1759 | 1262952.0452
11 | 2694949.4983 | 1262995.2064 | 2694898.6499 | 1262999.4382 | 2694885.6133 | 1263000.5299
12 | 2694814.1177 | 1262993.7112 | 2694848.8742 | 1262998.9165
13 | 2694794.7215 | 1263002.3629 | 2694804.5205 | 1263004.0755
14 | 2694792.1309 | 1263021.081 | 2694794.7215 | 1263002.3629
15 | 2694794.7215 | 1263002.3629 | 2694795.5391 | 1262996.4824 | 2694813.1234 | 1262999.3332 | 2694814.1177 | 1262993.7112
16 | 2694794.7215 | 1263002.3629 | 2694786.3211 | 1263000.8913
17 | 2694814.1177 | 1262993.7112 | 2694800.1091 | 1262991.5122
18 | 2694814.1177 | 1262993.7112 | 2694816.4646 | 1262978.0153
19 | 2694776.5549 | 1262999.1803 | 2694786.3211 | 1263000.8913
20 | 2694892.0996 | 1263067.1992 | 2694876.928 | 1263040.79
21 | 2694892.0996 | 1263067.1992 | 2694876.97 | 1263071.5035
22 | 2694880.9681 | 1263292.6705 | 2694874.2934 | 1263280.9205 | 2694865.4792 | 1263265.411 | 2694856.5158 | 1263249.3319 | 2694848.6577 | 1263235.2722 | 2694919.6969 | 1263182.6024 | 2694946.3082 | 1263160.9453 | 2694944.0433 | 1263157.0169 | 2694942.2914 | 1263153.9863 | 2694895.9393 | 1263073.4659 | 2694892.0996 | 1263067.1992
23 | 2694949.4983 | 1262995.2064 | 2694938.1764 | 1262971.0626
24 | 2694923.5045 | 1262939.7748 | 2694938.1764 | 1262971.0626
25 | 2694784.6301 | 1262989.0824 | 2694800.1091 | 1262991.5122
26 | 2694818.709 | 1262963.0044 | 2694818.709 | 1262963.0044 | 2694816.4646 | 1262978.0153
27 | 2694880.9681 | 1263292.6705 | 2694904.197 | 1263273.6021
28 | 2694880.9681 | 1263292.6705 | 2694886.7455 | 1263310.5666 | 2694895.3285 | 1263337.1815
29 | 2694876.97 | 1263071.5035 | 2694868.8638 | 1263073.8096 | 2694866.5106 | 1263068.9853
30 | 2694774.1495 | 1262987.4372 | 2694762.8232 | 1262985.6593
31 | 2694774.1495 | 1262987.4372 | 2694784.6301 | 1262989.0824
32 | 2694776.5549 | 1262999.1803 | 2694766.895 | 1262997.7007
33 | 2694776.5549 | 1262999.1803 | 2694774.5548 | 1263017.8608
34 | 2694774.5548 | 1263017.8608 | 2694773.0357 | 1263032.0486
35 | 2694717.7775 | 1262810.8638 | 2694714.3325 | 1262807.6839 | 2694710.0226 | 1262804.8793 | 2694700.7788 | 1262801.9956 | 2694697.9515 | 1262800.9926
36 | 2694717.7775 | 1262810.8638 | 2694720.3564 | 1262814.964
37 | 2694717.7775 | 1262810.8638 | 2694739.5541 | 1262798.2439
38 | 2694720.3564 | 1262814.964 | 2694750.929 | 1262797.7003
39 | 2694720.3564 | 1262814.964 | 2694728.3393 | 1262828.3472 | 2694730.876 | 1262833.0345
40 | 2694720.3564 | 1262814.964 | 2694718.3229 | 1262816.3214 | 2694712.2852 | 1262820.7172
41 | 2694739.5541 | 1262798.2439 | 2694763.8498 | 1262784.1642
42 | 2694707.0089 | 1262813.8049 | 2694709.8514 | 1262817.4423
43 | 2694709.8514 | 1262817.4423 | 2694712.2852 | 1262820.7172
44 | 2694709.8514 | 1262817.4423 | 2694704.0532 | 1262820.9967 | 2694699.933 | 1262822.1831
45 | 2694707.0089 | 1262813.8049 | 2694707.1266 | 1262812.5725 | 2694706.8673 | 1262810.8892 | 2694704.2704 | 1262808.3789 | 2694698.511 | 1262805.2842 | 2694691.6027 | 1262802.4157 | 2694679.1921 | 1262798.2212
46 | 2694707.0089 | 1262813.8049 | 2694706.2378 | 1262814.9046 | 2694705.0093 | 1262815.8746 | 2694699.7101 | 1262818.3806 | 2694697.7307 | 1262819.1829 | 2694695.421 | 1262819.9132 | 2694693.8962 | 1262820.3832
47 | 2694750.929 | 1262797.7003 | 2694760.9117 | 1262792.0632
48 | 2694730.944 | 1262833.1603 | 2694730.876 | 1262833.0345
49 | 2694805.0691 | 1262760.2768 | 2694789.3165 | 1262726.3302 | 2694788.5255 | 1262722.0919
50 | 2694805.0691 | 1262760.2768 | 2694808.7675 | 1262765.04
51 | 2694788.5255 | 1262722.0919 | 2694783.8722 | 1262724.2524 | 2694769.5403 | 1262731.373
52 | 2694808.7675 | 1262765.04 | 2694786.0781 | 1262777.8523
53 | 2694808.7675 | 1262765.04 | 2694816.0177 | 1262775.1704
54 | 2694786.0781 | 1262777.8523 | 2694777.6829 | 1262782.5929
55 | 2694823.7495 | 1262785.9737 | 2694816.0177 | 1262775.1704
56 | 2694716.4719 | 1262904.4692 | 2694716.7446 | 1262905.5066
57 | 2694713.0955 | 1262891.6247 | 2694716.4719 | 1262904.4692
58 | 2694712.5433 | 1262889.5242 | 2694713.0955 | 1262891.6247
59 | 2694712.5433 | 1262889.5242 | 2694709.1375 | 1262876.5677 | 2694709.1375 | 1262876.5677
60 | 2694709.1375 | 1262876.5677 | 2694718.1187 | 1262872.6317
61 | 2694749.2837 | 1262858.9741 | 2694718.1187 | 1262872.6317
62 | 2694749.2837 | 1262858.9741 | 2694755.6865 | 1262857.1863 | 2694761.2429 | 1262873.2844
63 | 2694749.2837 | 1262858.9741 | 2694733.4324 | 1262837.7586 | 2694731.5664 | 1262834.3104
64 | 2694761.2429 | 1262873.2844 | 2694761.6358 | 1262874.4226
65 | 2694731.5664 | 1262834.3104 | 2694731.1439 | 1262833.5297
66 | 2694841.7523 | 1262811.1284 | 2694823.7495 | 1262785.9737
67 | 2694841.7523 | 1262811.1284 | 2694846.3428 | 1262817.1068
68 | 2694841.7523 | 1262811.1284 | 2694825.4186 | 1262822.823
69 | 2694846.3428 | 1262817.1068 | 2694856.7762 | 1262811.3786
70 | 2694846.3428 | 1262817.1068 | 2694854.1239 | 1262828.9634 | 2694854.397 | 1262829.3977
71 | 2694811.5914 | 1262833.3454 | 2694817.7812 | 1262828.2913 | 2694825.4186 | 1262822.823
72 | 2694884.1798 | 1262858.9254 | 2694863.0806 | 1262842.6849 | 2694860.5818 | 1262839.2309 | 2694854.397 | 1262829.3977
73 | 2694811.5914 | 1262833.3454 | 2694809.6995 | 1262834.8903
74 | 2694760.9117 | 1262792.0632 | 2694777.6829 | 1262782.5929
75 | 2694771.6846 | 1262903.5358 | 2694786.0349 | 1262894.7697
76 | 2694771.6846 | 1262903.5358 | 2694767.0254 | 1262890.0372
77 | 2694898.9463 | 1262888.0748 | 2694892.9479 | 1262875.4683 | 2694887.2209 | 1262862.8551 | 2694884.1798 | 1262858.9254
78 | 2694898.9463 | 1262888.0748 | 2694960.0458 | 1262869.5626
79 | 2694898.9463 | 1262888.0748 | 2694909.1258 | 1262909.4522
80 | 2694898.9463 | 1262888.0748 | 2694873.0075 | 1262895.9317 | 2694858.377 | 1262900.5564 | 2694849.1223 | 1262903.4848
81 | 2694767.0254 | 1262890.0372 | 2694761.6358 | 1262874.4226
82 | 2694960.0458 | 1262869.5626 | 2694966.1825 | 1262884.0073
83 | 2694923.5045 | 1262939.7748 | 2694919.6019 | 1262931.4525 | 2694909.1258 | 1262909.4522
84 | 2694849.1223 | 1262903.4848 | 2694838.3091 | 1262906.9064 | 2694830.7446 | 1262909.2999
85 | 2694798.1608 | 1262844.312 | 2694809.6995 | 1262834.8903
86 | 2694731.1439 | 1262833.5297 | 2694731.0601 | 1262833.3748
87 | 2694752.7369 | 1262945.0821 | 2694786.1092 | 1262928.7864
88 | 2694752.1442 | 1262945.3715 | 2694752.7369 | 1262945.0821
89 | 2694786.1092 | 1262928.7864 | 2694802.1148 | 1262920.9709 | 2694802.8861 | 1262920.6479
90 | 2694742.9086 | 1262949.8813 | 2694752.1442 | 1262945.3715
91 | 2694806.0101 | 1262919.3398 | 2694802.8861 | 1262920.6479
92 | 2694806.0101 | 1262919.3398 | 2694827.6391 | 1262910.2825 | 2694830.7446 | 1262909.2999
93 | 2694818.709 | 1262963.0044 | 2694826.4136 | 1262964.1475
94 | 2694826.4136 | 1262964.1475 | 2694843.1696 | 1262966.6335
95 | 2694731.0601 | 1262833.3748 | 2694730.944 | 1262833.1603

## bus_geodata
| x | y | coords
0 | 2694863.4104 | 1263048.3793
1 | 2694851.1265 | 1263054.274
2 | 2694857.2878 | 1263035.0703
3 | 2694867.3933 | 1263046.1431
4 | 2694852.1897 | 1263031.1631
5 | 2694854.2012 | 1262999.7143
6 | 2694819.318 | 1263041.4905
7 | 2694885.6133 | 1263000.5299
8 | 2694848.8742 | 1262998.9165
9 | 2694794.7215 | 1263002.3629
10 | 2694804.5205 | 1263004.0755
11 | 2694792.1309 | 1263021.081
12 | 2694814.1177 | 1262993.7112
13 | 2694786.3211 | 1263000.8913
14 | 2694794.8012 | 1263072.6225
15 | 2694876.928 | 1263040.79
16 | 2694892.0996 | 1263067.1992
17 | 2694949.4983 | 1262995.2064
18 | 2694938.1764 | 1262971.0626
19 | 2694800.1091 | 1262991.5122
20 | 2694816.4646 | 1262978.0153
21 | 2694902.1759 | 1262952.0452
22 | 2694904.197 | 1263273.6021
23 | 2694880.9681 | 1263292.6705
24 | 2694895.3285 | 1263337.1815
25 | 2694876.97 | 1263071.5035
26 | 2694762.8232 | 1262985.6593
27 | 2694774.1495 | 1262987.4372
28 | 2694784.6301 | 1262989.0824
29 | 2694766.895 | 1262997.7007
30 | 2694776.5549 | 1262999.1803
31 | 2694774.5548 | 1263017.8608
32 | 2694773.0357 | 1263032.0486
33 | 2694697.9515 | 1262800.9926
34 | 2694717.7775 | 1262810.8638
35 | 2694720.3564 | 1262814.964
36 | 2694739.5541 | 1262798.2439
37 | 2694709.8514 | 1262817.4423
38 | 2694707.0089 | 1262813.8049
39 | 2694712.2852 | 1262820.7172
40 | 2694699.933 | 1262822.1831
41 | 2694750.929 | 1262797.7003
42 | 2694730.876 | 1262833.0345
43 | 2694763.8498 | 1262784.1642
44 | 2694805.0691 | 1262760.2768
45 | 2694788.5255 | 1262722.0919
46 | 2694808.7675 | 1262765.04
47 | 2694769.5403 | 1262731.373
48 | 2694786.0781 | 1262777.8523
49 | 2694816.0177 | 1262775.1704
50 | 2694716.4719 | 1262904.4692
51 | 2694716.7446 | 1262905.5066
52 | 2694713.0955 | 1262891.6247
53 | 2694712.5433 | 1262889.5242
54 | 2694709.1375 | 1262876.5677
55 | 2694718.1187 | 1262872.6317
56 | 2694749.2837 | 1262858.9741
57 | 2694761.2429 | 1262873.2844
58 | 2694731.5664 | 1262834.3104
59 | 2694823.7495 | 1262785.9737
60 | 2694841.7523 | 1262811.1284
61 | 2694846.3428 | 1262817.1068
62 | 2694825.4186 | 1262822.823
63 | 2694856.7762 | 1262811.3786
64 | 2694854.397 | 1262829.3977
65 | 2694811.5914 | 1262833.3455
66 | 2694777.6829 | 1262782.5929
67 | 2694760.9117 | 1262792.0632
68 | 2694786.0349 | 1262894.7697
69 | 2694771.6846 | 1262903.5358
70 | 2694884.1798 | 1262858.9254
71 | 2694898.9463 | 1262888.0748
72 | 2694767.0254 | 1262890.0372
73 | 2694960.0458 | 1262869.5626
74 | 2694909.1258 | 1262909.4522
75 | 2694849.1223 | 1262903.4848
76 | 2694761.6358 | 1262874.4226
77 | 2694809.6994 | 1262834.8903
78 | 2694798.1608 | 1262844.312
79 | 2694731.1439 | 1262833.5297
80 | 2694679.1921 | 1262798.2212
81 | 2694693.8962 | 1262820.3832
82 | 2694752.7369 | 1262945.0821
83 | 2694786.1092 | 1262928.7864
84 | 2694752.1442 | 1262945.3715
85 | 2694802.8861 | 1262920.6479
86 | 2694742.9086 | 1262949.8813
87 | 2694806.0101 | 1262919.3397
88 | 2694830.7446 | 1262909.2999
89 | 2694818.709 | 1262963.0044
90 | 2694826.4136 | 1262964.1475
91 | 2694843.1695 | 1262966.6335
92 | 2694866.5106 | 1263068.9853
93 | 2694730.944 | 1262833.1603
94 | 2694731.0601 | 1262833.3748
95 | 2694966.1825 | 1262884.0073
96 | 2694923.5045 | 1262939.7748
97 | 2694771.6846 | 1262903.5358

## line_std_types
| c_nf_per_km | r_ohm_per_km | x_ohm_per_km | max_i_ka | type | q_mm2 | alpha | voltage_rating
NAYY 4x50 SE | 210 | 0.642 | 0.083 | 0.142 | cs | 50 | 0.00403 | LV
NAYY 4x120 SE | 264 | 0.225 | 0.08 | 0.242 | cs | 120 | 0.00403 | LV
NAYY 4x150 SE | 261 | 0.208 | 0.08 | 0.27 | cs | 150 | 0.00403 | LV
NA2XS2Y 1x95 RM/25 12/20 kV | 216 | 0.313 | 0.132 | 0.252 | cs | 95 | 0.00403 | MV
NA2XS2Y 1x185 RM/25 12/20 kV | 273 | 0.161 | 0.117 | 0.362 | cs | 185 | 0.00403 | MV
NA2XS2Y 1x240 RM/25 12/20 kV | 304 | 0.122 | 0.112 | 0.421 | cs | 240 | 0.00403 | MV
NA2XS2Y 1x95 RM/25 6/10 kV | 315 | 0.313 | 0.123 | 0.249 | cs | 95 | 0.00403 | MV
NA2XS2Y 1x185 RM/25 6/10 kV | 406 | 0.161 | 0.11 | 0.358 | cs | 185 | 0.00403 | MV
NA2XS2Y 1x240 RM/25 6/10 kV | 456 | 0.122 | 0.105 | 0.416 | cs | 240 | 0.00403 | MV
NA2XS2Y 1x150 RM/25 12/20 kV | 250 | 0.206 | 0.116 | 0.319 | cs | 150 | 0.00403 | MV
NA2XS2Y 1x120 RM/25 12/20 kV | 230 | 0.253 | 0.119 | 0.283 | cs | 120 | 0.00403 | MV
NA2XS2Y 1x70 RM/25 12/20 kV | 190 | 0.443 | 0.132 | 0.22 | cs | 70 | 0.00403 | MV
NA2XS2Y 1x150 RM/25 6/10 kV | 360 | 0.206 | 0.11 | 0.315 | cs | 150 | 0.00403 | MV
NA2XS2Y 1x120 RM/25 6/10 kV | 340 | 0.253 | 0.113 | 0.28 | cs | 120 | 0.00403 | MV
NA2XS2Y 1x70 RM/25 6/10 kV | 280 | 0.443 | 0.123 | 0.217 | cs | 70 | 0.00403 | MV
N2XS(FL)2Y 1x120 RM/35 64/110 kV | 112 | 0.153 | 0.166 | 0.366 | cs | 120 | 0.00393 | HV
N2XS(FL)2Y 1x185 RM/35 64/110 kV | 125 | 0.099 | 0.156 | 0.457 | cs | 185 | 0.00393 | HV
N2XS(FL)2Y 1x240 RM/35 64/110 kV | 135 | 0.075 | 0.149 | 0.526 | cs | 240 | 0.00393 | HV
N2XS(FL)2Y 1x300 RM/35 64/110 kV | 144 | 0.06 | 0.144 | 0.588 | cs | 300 | 0.00393 | HV
15-AL1/3-ST1A 0.4 | 11 | 1.8769 | 0.35 | 0.105 | ol | 16 | 0.00403 | LV
24-AL1/4-ST1A 0.4 | 11.25 | 1.2012 | 0.335 | 0.14 | ol | 24 | 0.00403 | LV
48-AL1/8-ST1A 0.4 | 12.2 | 0.5939 | 0.3 | 0.21 | ol | 48 | 0.00403 | LV
94-AL1/15-ST1A 0.4 | 13.2 | 0.306 | 0.29 | 0.35 | ol | 94 | 0.00403 | LV
34-AL1/6-ST1A 10.0 | 9.7 | 0.8342 | 0.36 | 0.17 | ol | 34 | 0.00403 | MV
48-AL1/8-ST1A 10.0 | 10.1 | 0.5939 | 0.35 | 0.21 | ol | 48 | 0.00403 | MV
70-AL1/11-ST1A 10.0 | 10.4 | 0.4132 | 0.339 | 0.29 | ol | 70 | 0.00403 | MV
94-AL1/15-ST1A 10.0 | 10.75 | 0.306 | 0.33 | 0.35 | ol | 94 | 0.00403 | MV
122-AL1/20-ST1A 10.0 | 11.1 | 0.2376 | 0.323 | 0.41 | ol | 122 | 0.00403 | MV
149-AL1/24-ST1A 10.0 | 11.25 | 0.194 | 0.315 | 0.47 | ol | 149 | 0.00403 | MV
34-AL1/6-ST1A 20.0 | 9.15 | 0.8342 | 0.382 | 0.17 | ol | 34 | 0.00403 | MV
48-AL1/8-ST1A 20.0 | 9.5 | 0.5939 | 0.372 | 0.21 | ol | 48 | 0.00403 | MV
70-AL1/11-ST1A 20.0 | 9.7 | 0.4132 | 0.36 | 0.29 | ol | 70 | 0.00403 | MV
94-AL1/15-ST1A 20.0 | 10 | 0.306 | 0.35 | 0.35 | ol | 94 | 0.00403 | MV
122-AL1/20-ST1A 20.0 | 10.3 | 0.2376 | 0.344 | 0.41 | ol | 122 | 0.00403 | MV
149-AL1/24-ST1A 20.0 | 10.5 | 0.194 | 0.337 | 0.47 | ol | 149 | 0.00403 | MV
184-AL1/30-ST1A 20.0 | 10.75 | 0.1571 | 0.33 | 0.535 | ol | 184 | 0.00403 | MV
243-AL1/39-ST1A 20.0 | 11 | 0.1188 | 0.32 | 0.645 | ol | 243 | 0.00403 | MV
48-AL1/8-ST1A 110.0 | 8 | 0.5939 | 0.46 | 0.21 | ol | 48 | 0.00403 | HV
70-AL1/11-ST1A 110.0 | 8.4 | 0.4132 | 0.45 | 0.29 | ol | 70 | 0.00403 | HV
94-AL1/15-ST1A 110.0 | 8.65 | 0.306 | 0.44 | 0.35 | ol | 94 | 0.00403 | HV
122-AL1/20-ST1A 110.0 | 8.5 | 0.2376 | 0.43 | 0.41 | ol | 122 | 0.00403 | HV
149-AL1/24-ST1A 110.0 | 8.75 | 0.194 | 0.41 | 0.47 | ol | 149 | 0.00403 | HV
184-AL1/30-ST1A 110.0 | 8.8 | 0.1571 | 0.4 | 0.535 | ol | 184 | 0.00403 | HV
243-AL1/39-ST1A 110.0 | 9 | 0.1188 | 0.39 | 0.645 | ol | 243 | 0.00403 | HV
305-AL1/39-ST1A 110.0 | 9.2 | 0.0949 | 0.38 | 0.74 | ol | 305 | 0.00403 | HV
490-AL1/64-ST1A 110.0 | 9.75 | 0.059 | 0.37 | 0.96 | ol | 490 | 0.00403 | HV
679-AL1/86-ST1A 110.0 | 9.95 | 0.042 | 0.36 | 1.15 | ol | 679 | 0.00403 | HV
490-AL1/64-ST1A 220.0 | 10 | 0.059 | 0.285 | 0.96 | ol | 490 | 0.00403 | HV
679-AL1/86-ST1A 220.0 | 11.7 | 0.042 | 0.275 | 1.15 | ol | 679 | 0.00403 | HV
490-AL1/64-ST1A 380.0 | 11 | 0.059 | 0.253 | 0.96 | ol | 490 | 0.00403 | HV
679-AL1/86-ST1A 380.0 | 14.6 | 0.042 | 0.25 | 1.15 | ol | 679 | 0.00403 | HV

## trafo_std_types
| i0_percent | pfe_kw | vkr_percent | sn_mva | vn_lv_kv | vn_hv_kv | vk_percent | shift_degree | vector_group | tap_side | tap_neutral | tap_min | tap_max | tap_step_degree | tap_step_percent | tap_phase_shifter
160 MVA 380/110 kV | 0.06 | 60 | 0.25 | 160 | 110 | 380 | 12.2 | 0 | Yy0 | hv | 0 | -9 | 9 | 0 | 1.5 | FALSE
100 MVA 220/110 kV | 0.06 | 55 | 0.26 | 100 | 110 | 220 | 12 | 0 | Yy0 | hv | 0 | -9 | 9 | 0 | 1.5 | FALSE
63 MVA 110/20 kV | 0.04 | 22 | 0.32 | 63 | 20 | 110 | 18 | 150 | YNd5 | hv | 0 | -9 | 9 | 0 | 1.5 | FALSE
40 MVA 110/20 kV | 0.05 | 18 | 0.34 | 40 | 20 | 110 | 16.2 | 150 | YNd5 | hv | 0 | -9 | 9 | 0 | 1.5 | FALSE
25 MVA 110/20 kV | 0.07 | 14 | 0.41 | 25 | 20 | 110 | 12 | 150 | YNd5 | hv | 0 | -9 | 9 | 0 | 1.5 | FALSE
63 MVA 110/10 kV | 0.04 | 22 | 0.32 | 63 | 10 | 110 | 18 | 150 | YNd5 | hv | 0 | -9 | 9 | 0 | 1.5 | FALSE
40 MVA 110/10 kV | 0.05 | 18 | 0.34 | 40 | 10 | 110 | 16.2 | 150 | YNd5 | hv | 0 | -9 | 9 | 0 | 1.5 | FALSE
25 MVA 110/10 kV | 0.07 | 14 | 0.41 | 25 | 10 | 110 | 12 | 150 | YNd5 | hv | 0 | -9 | 9 | 0 | 1.5 | FALSE
0.25 MVA 20/0.4 kV | 0.32 | 0.8 | 1.44 | 0.25 | 0.4 | 20 | 6 | 150 | Yzn5 | hv | 0 | -2 | 2 | 0 | 2.5 | FALSE
0.4 MVA 20/0.4 kV | 0.3375 | 1.35 | 1.425 | 0.4 | 0.4 | 20 | 6 | 150 | Dyn5 | hv | 0 | -2 | 2 | 0 | 2.5 | FALSE
0.63 MVA 20/0.4 kV | 0.2619 | 1.65 | 1.206 | 0.63 | 0.4 | 20 | 6 | 150 | Dyn5 | hv | 0 | -2 | 2 | 0 | 2.5 | FALSE
0.25 MVA 10/0.4 kV | 0.24 | 0.6 | 1.2 | 0.25 | 0.4 | 10 | 4 | 150 | Dyn5 | hv | 0 | -2 | 2 | 0 | 2.5 | FALSE
0.4 MVA 10/0.4 kV | 0.2375 | 0.95 | 1.325 | 0.4 | 0.4 | 10 | 4 | 150 | Dyn5 | hv | 0 | -2 | 2 | 0 | 2.5 | FALSE
0.63 MVA 10/0.4 kV | 0.1873 | 1.18 | 1.0794 | 0.63 | 0.4 | 10 | 4 | 150 | Dyn5 | hv | 0 | -2 | 2 | 0 | 2.5 | FALSE

## trafo3w_std_types
| sn_hv_mva | sn_mv_mva | sn_lv_mva | vn_hv_kv | vn_mv_kv | vn_lv_kv | vk_hv_percent | vk_mv_percent | vk_lv_percent | vkr_hv_percent | vkr_mv_percent | vkr_lv_percent | pfe_kw | i0_percent | shift_mv_degree | shift_lv_degree | vector_group | tap_side | tap_neutral | tap_min | tap_max | tap_step_percent
63/25/38 MVA 110/20/10 kV | 63 | 25 | 38 | 110 | 20 | 10 | 10.4 | 10.4 | 10.4 | 0.28 | 0.32 | 0.35 | 35 | 0.89 | 0 | 0 | YN0yn0yn0 | hv | 0 | -10 | 10 | 1.2
63/25/38 MVA 110/10/10 kV | 63 | 25 | 38 | 110 | 10 | 10 | 10.4 | 10.4 | 10.4 | 0.28 | 0.32 | 0.35 | 35 | 0.89 | 0 | 0 | YN0yn0yn0 | hv | 0 | -10 | 10 | 1.2

## fuse_std_types
| fuse_type | i_rated_a | t_avg | t_min | t_total | x_avg | x_min | x_total
HV 100A | HV 100A | 100 | 0 | [10.0, 3.64, 0.854, 0.281, 0.1, 0.0531, 0.022, 0.01] | [10.0, 4.267, 1.21, 0.403, 0.1, 0.058, 0.022, 0.01] | 0 | [300.0, 350.0, 450.0, 550.0, 700.0, 850.0, 1200.0, 1752.0] | [600.0, 700.0, 900.0, 1150.0, 1665.0, 2000.0, 3000.0, 4313.0]
HV 10A | HV 10A | 10 | 0 | [10.0, 1675.0, 0.344, 0.156, 0.1, 0.0417, 0.0171, 0.01] | [10.0, 1.3, 0.3, 0.155, 0.1, 0.0555, 0.023, 0.01] | 0 | [30.0, 32.0, 35.0, 37.0, 39.0, 50.0, 70.0, 88.0] | [60.0, 70.0, 80.0, 87.0, 94.0, 110.0, 150.0, 216.0]
HV 125A | HV 125A | 125 | 0 | [10.0, 1.82, 0.344, 0.1, 0.0467, 0.0269, 0.01] | [10.0, 2.478, 0.426, 0.1, 0.0427, 0.0211, 0.01] | 0 | [375.0, 500.0, 700.0, 925.0, 1200.0, 1500.0, 2341.0] | [750.0, 1000.0, 1500.0, 2200.0, 3000.0, 4000.0, 5765.0]
HV 160A | HV 160A | 160 | 0 | [10.0, 4.15, 1.03, 0.198, 0.1, 0.051, 0.0172, 0.01] | [10.0, 2.3, 0.734, 0.274, 0.1, 0.046, 0.0177, 0.01] | 0 | [480.0, 550.0, 700.0, 1000.0, 1260.0, 1600.0, 2500.0, 3227.0] | [960.0, 1300.0, 1700.0, 2200.0, 2996.0, 4000.0, 6000.0, 7946.0]
HV 16A | HV 16A | 16 | 0 | [10.0, 0.352, 0.164, 0.1, 0.0649, 0.0342, 0.01] | [10.0, 2.34, 0.722, 0.181, 0.1, 0.055, 0.0296, 0.01] | 0 | [48.0, 60.0, 65.0, 71.0, 80.0, 100.0, 162.0] | [96.0, 110.0, 125.0, 150.0, 168.0, 200.0, 250.0, 398.0]
HV 200A | HV 200A | 200 | 0 | [10.0, 4.267, 1.21, 0.403, 0.1, 0.058, 0.022, 0.01] | [10.0, 3.73, 1.654, 0.328, 0.1, 0.0531, 0.019, 0.01] | 0 | [600.0, 700.0, 900.0, 1150.0, 1665.0, 2000.0, 3000.0, 4313.0] | [1200.0, 1500.0, 1800.0, 2700.0, 3960.0, 5000.0, 7500.0, 10620.0]
HV 20A | HV 20A | 20 | 0 | [10.0, 1.3, 0.3, 0.155, 0.1, 0.0555, 0.023, 0.01] | [10.0, 1.3, 0.161, 0.1, 0.0611, 0.0399, 0.0141, 0.01] | 0 | [60.0, 70.0, 80.0, 87.0, 94.0, 110.0, 150.0, 216.0] | [120.0, 150.0, 200.0, 223.0, 260.0, 300.0, 450.0, 532.0]
HV 25A | HV 25A | 25 | 0 | [10.0, 2.512, 0.833, 0.299, 0.1, 0.0372, 0.0223, 0.01] | [10.0, 3.125, 0.597, 0.198, 0.1, 0.0378, 0.022, 0.01] | 0 | [75.0, 82.0, 90.0, 100.0, 124.0, 170.0, 200.0, 289.0] | [150.0, 170.0, 210.0, 250.0, 294.0, 400.0, 500.0, 711.0]
HV 31.5A | HV 31.5A | 31.5 | 0 | [10.0, 2.34, 0.722, 0.181, 0.1, 0.055, 0.0296, 0.01] | [10.0, 2.84, 0.368, 0.164, 0.1, 0.0621, 0.0378, 0.0195, 0.01] | 0 | [95.0, 110.0, 125.0, 150.0, 165.0, 200.0, 250.0, 390.0] | [189.0, 220.0, 300.0, 350.0, 393.0, 450.0, 530.0, 700.0, 960.0]
HV 40A | HV 40A | 40 | 0 | [10.0, 1.3, 0.161, 0.1, 0.0611, 0.0399, 0.0141, 0.01] | [10.0, 2.05, 0.369, 0.198, 0.1, 0.051, 0.0298, 0.01] | 0 | [120.0, 150.0, 200.0, 223.0, 260.0, 300.0, 450.0, 532.0] | [240.0, 300.0, 400.0, 450.0, 530.0, 650.0, 800.0, 1311.0]
HV 50A | HV 50A | 50 | 0 | [10.0, 3.215, 0.597, 0.198, 0.1, 0.0378, 0.022, 0.01] | [10.0, 3.64, 0.854, 0.281, 0.1, 0.0531, 0.022, 0.01] | 0 | [150.0, 170.0, 210.0, 250.0, 294.0, 400.0, 500.0, 711.0] | [300.0, 350.0, 450.0, 550.0, 700.0, 850.0, 1200.0, 1752.0]
HV 6.3A | HV 6.3A | 6.3 | 0 | [10.0, 1.39, 0.344, 0.168, 0.1, 0.056, 0.0263, 0.01] | [10.0, 1.711, 0.516, 0.198, 0.1, 0.0634, 0.0303, 0.01] | 0 | [19.0, 19.5, 20.4, 20.8, 22.0, 25.0, 32.0, 48.0] | [38.0, 40.0, 43.0, 48.0, 53.0, 60.0, 75.0, 118.0]
HV 63A | HV 63A | 63 | 0 | [10.0, 2.84, 0.368, 0.164, 0.1, 0.0621, 0.0378, 0.0195, 0.01] | [10.0, 1.82, 0.344, 0.1, 0.0467, 0.0269, 0.01] | 0 | [189.0, 220.0, 300.0, 350.0, 393.0, 450.0, 530.0, 700.0, 961.0] | [378.0, 500.0, 700.0, 934.0, 1200.0, 1500.0, 2366.0]
HV 80A | HV 80A | 80 | 0 | [10.0, 2.05, 0.369, 0.198, 0.1, 0.051, 0.0298, 0.01] | [10.0, 4.15, 1.03, 0.198, 0.1, 0.051, 0.0172, 0.01] | 0 | [240.0, 300.0, 400.0, 450.0, 530.0, 650.0, 800.0, 1311.0] | [480.0, 550.0, 700.0, 1000.0, 1260.0, 1600.0, 2500.0, 3227.0]
Siemens NH-1-100 | Siemens NH-1-100 | 100 | [5400.0, 2000.0, 400.0, 20.0, 1.0, 0.2, 0.012, 0.004] | 0 | 0 | [150.0, 190.0, 250.0, 430.0, 900.0, 1250.0, 2700.0, 3600.0] | 0 | 0
Siemens NH-1-125 | Siemens NH-1-125 | 125 | [4800.0, 120.0, 7.0, 0.1, 0.004] | 0 | 0 | [180.0, 400.0, 740.0, 2000.0, 4250.0] | 0 | 0
Siemens NH-1-16 | Siemens NH-1-16 | 16 | [4000.0, 400.0, 2.0, 0.1, 0.04, 0.01] | 0 | 0 | [26.0, 35.0, 75.0, 150.0, 200.0, 300.0] | 0 | 0
Siemens NH-1-160 | Siemens NH-1-160 | 160 | [4800.0, 120.0, 7.0, 0.1, 0.004] | 0 | 0 | [210.0, 500.0, 900.0, 2300.0, 5000.0] | 0 | 0
Siemens NH-1-25 | Siemens NH-1-25 | 25 | [4000.0, 1000.0, 10.0, 0.2, 0.02, 0.01] | 0 | 0 | [40.0, 50.0, 100.0, 210.0, 400.0, 500.0] | 0 | 0
Siemens NH-1-50 | Siemens NH-1-50 | 50 | [4000.0, 40.0, 4.0, 1.0, 0.02, 0.01] | 0 | 0 | [86.0, 200.0, 300.0, 400.0, 1000.0, 1280.0] | 0 | 0
Siemens NH-1-63 | Siemens NH-1-63 | 63 | [4000.0, 100.0, 10.0, 2.0, 0.04, 0.01] | 0 | 0 | [100.0, 200.0, 300.0, 400.0, 1000.0, 1500.0] | 0 | 0
Siemens NH-1-80 | Siemens NH-1-80 | 80 | [4800.0, 120.0, 7.0, 0.1, 0.01] | 0 | 0 | [150.58, 250.0, 450.0, 1150.0, 2470.0] | 0 | 0
Siemens NH-2-1000 | Siemens NH-2-1000 | 1000 | [4800.0, 120.0, 7.0, 0.1, 0.004] | 0 | 0 | [1900.0, 3500.0, 8400.0, 24000.0, 52000.0] | 0 | 0
Siemens NH-2-200 | Siemens NH-2-200 | 200 | [4800.0, 120.0, 7.0, 0.1, 0.004] | 0 | 0 | [280.0, 650.0, 1200.0, 3000.0, 7000.0] | 0 | 0
Siemens NH-2-224 | Siemens NH-2-224 | 224 | [4800.0, 120.0, 7.0, 0.2, 0.04, 0.004] | 0 | 0 | [400.0, 750.0, 1453.0, 3025.0, 4315.0, 7600.0] | 0 | 0
Siemens NH-2-250 | Siemens NH-2-250 | 250 | [4800.0, 120.0, 7.0, 0.1, 0.004] | 0 | 0 | [450.0, 800.0, 1650.0, 4000.0, 8500.0] | 0 | 0
Siemens NH-2-315 | Siemens NH-2-315 | 315 | [4800.0, 120.0, 7.0, 0.1, 0.004] | 0 | 0 | [550.0, 920.0, 1900.0, 5000.0, 11000.0] | 0 | 0
Siemens NH-2-355 | Siemens NH-2-355 | 355 | [4800.0, 120.0, 6.0, 0.1, 0.004] | 0 | 0 | [650.0, 1116.27, 2350.0, 5840.0, 12790.0] | 0 | 0
Siemens NH-2-400 | Siemens NH-2-400 | 400 | [4800.0, 120.0, 7.0, 0.1, 0.004] | 0 | 0 | [720.0, 1350.0, 2800.0, 6500.0, 15000.0] | 0 | 0
Siemens NH-2-425 | Siemens NH-2-425 | 425 | [4800.0, 120.0, 7.0, 0.1, 0.004] | 0 | 0 | [850.0, 1500.0, 3050.0, 7500.0, 16500.0] | 0 | 0
Siemens NH-2-630 | Siemens NH-2-630 | 630 | [4800.0, 120.0, 7.0, 0.1, 0.004] | 0 | 0 | [1200.0, 2000.0, 4800.0, 12000.0, 26000.0] | 0 | 0

## res_bus
| vm_pu | va_degree | p_mw | q_mvar
0 | 0.97283 | -0.52398 | 0 | 0
1 | 0.97282 | -0.52423 | 0.00096815 | 0.00024264
2 | 0.97289 | -0.52273 | 0 | 0
3 | 0.97282 | -0.52429 | 0.000874 | 0.00021904
4 | 0.97297 | -0.52124 | 0 | 0
5 | 0.97335 | -0.51368 | 0 | 0
6 | 0.97287 | -0.52315 | 0.0029751 | 0.00074563
7 | 0.97527 | -0.47587 | 0 | 0
8 | 0.97308 | -0.51894 | 0.007951 | 0.0019927
9 | 0.97108 | -0.55846 | 0 | 0
10 | 0.97107 | -0.55867 | 0.0011608 | 0.00029092
11 | 0.97102 | -0.55971 | 0.0035726 | 0.00089538
12 | 0.9716 | -0.54818 | 0 | 0
13 | 0.97097 | -0.56069 | 0.0043521 | 0.0010907
14 | 0.97258 | -0.52894 | 0.0046142 | 0.0011564
15 | 0.97279 | -0.52486 | 0 | 0
16 | 0.97271 | -0.52642 | 0 | 0
17 | 0.97961 | -0.39094 | 0 | 0
18 | 0.98052 | -0.37332 | 0.0034696 | 0.00086956
19 | 0.97143 | -0.55168 | 0.0027483 | 0.0006888
20 | 0.97141 | -0.55195 | 0.0051858 | 0.0012997
21 | 0.97479 | -0.48538 | 0.0075062 | 0.0018812
22 | 0.97238 | -0.53292 | 0.00093307 | 0.00023385
23 | 0.97241 | -0.5324 | 0 | 0
24 | 0.9724 | -0.53253 | 0.00015204 | 3.8106e-05
25 | 0.97268 | -0.52692 | 0.00086595 | 0.00021703
26 | 0.97116 | -0.55689 | 0.00335 | 0.00083959
27 | 0.9712 | -0.55618 | 0.0038884 | 0.00097451
28 | 0.97127 | -0.55476 | 0.0033913 | 0.00084993
29 | 0.97083 | -0.56341 | 0.0051239 | 0.0012842
30 | 0.97088 | -0.56249 | 0 | 0
31 | 0.9708 | -0.56411 | 0.0020617 | 0.00051672
32 | 0.97076 | -0.5648 | 0.0026102 | 0.00065417
33 | 0.99254 | -0.14181 | 0.00274 | 0.0006867
34 | 0.99259 | -0.14072 | 0 | 0
35 | 0.99265 | -0.13965 | 0 | 0
36 | 0.99237 | -0.14507 | 0.0053134 | 0.0013317
37 | 0.99257 | -0.14125 | 0 | 0
38 | 0.99255 | -0.14149 | 0 | 0
39 | 0.99258 | -0.1409 | 0.002246 | 0.0005629
40 | 0.99255 | -0.14165 | 0.0020274 | 0.00050812
41 | 0.99106 | -0.17001 | 0.0020154 | 0.00050511
42 | 0.99372 | -0.11918 | 0.0013577 | 0.00034026
43 | 0.99225 | -0.14729 | 0.0044622 | 0.0011183
44 | 0.98816 | -0.22563 | 0 | 0
45 | 0.98795 | -0.22976 | 0 | 0
46 | 0.98819 | -0.22503 | 0 | 0
47 | 0.98784 | -0.23185 | 0.0055446 | 0.0013896
48 | 0.9893 | -0.20378 | 0.0015698 | 0.00039343
49 | 0.98768 | -0.23479 | 0.0025847 | 0.00064778
50 | 0.99424 | -0.10954 | 0.004289 | 0.0010749
51 | 0.99424 | -0.10962 | 0.0043651 | 0.001094
52 | 0.99435 | -0.10751 | 0.0020137 | 0.00050469
53 | 0.99437 | -0.10711 | 0.0047346 | 0.0011866
54 | 0.99456 | -0.10347 | 0.0014643 | 0.00036699
55 | 0.99471 | -0.10056 | 0.0062072 | 0.0015557
56 | 0.99543 | -0.086734 | 0 | 0
57 | 0.99686 | -0.059476 | 0.0048843 | 0.0012241
58 | 0.9938 | -0.11772 | 0.0012065 | 0.00030237
59 | 0.98715 | -0.24501 | 0.002382 | 0.00059698
60 | 0.98594 | -0.2684 | 0 | 0
61 | 0.98568 | -0.27337 | 0 | 0
62 | 0.98564 | -0.27428 | 0.0039063 | 0.00097901
63 | 0.98567 | -0.27364 | 0.0012781 | 0.00032033
64 | 0.98519 | -0.28296 | 0.0057309 | 0.0014363
65 | 0.98544 | -0.27814 | 0.0039062 | 0.00097899
66 | 0.98971 | -0.19585 | 0.001687 | 0.00042281
67 | 0.99055 | -0.17981 | 0.003981 | 0.00099773
68 | 1 | 0 | -0.21567 | -0.054884
69 | 0.99891 | -0.020619 | 0 | 0
70 | 0.98382 | -0.3093 | 0 | 0
71 | 0.98277 | -0.32964 | 0 | 0
72 | 0.99798 | -0.038164 | 0.0045711 | 0.0011456
73 | 0.98253 | -0.33442 | 0 | 0
74 | 0.98217 | -0.34126 | 0.0017212 | 0.00043138
75 | 0.98192 | -0.34631 | 0.0022272 | 0.00055819
76 | 0.99693 | -0.058058 | 0.004734 | 0.0011865
77 | 0.98542 | -0.27851 | 0.0031368 | 0.00078616
78 | 0.98535 | -0.27995 | 0.0053521 | 0.0013414
79 | 0.99375 | -0.11862 | 0.0014236 | 0.00035679
80 | 0.99252 | -0.14213 | 0.0010807 | 0.00027084
81 | 0.99253 | -0.14196 | 0.0017931 | 0.0004494
82 | 0.98094 | -0.36551 | 0.0022445 | 0.00056252
83 | 0.98115 | -0.36147 | 0.0024486 | 0.00061369
84 | 0.98094 | -0.36555 | 0.0010167 | 0.00025481
85 | 0.98129 | -0.35862 | 0.0024714 | 0.00061939
86 | 0.98091 | -0.36606 | 0.002731 | 0.00068445
87 | 0.98133 | -0.35796 | 0.0020258 | 0.00050771
88 | 0.98164 | -0.3517 | 0.0025259 | 0.00063306
89 | 0.9713 | -0.55411 | 0.0018553 | 0.00046498
90 | 0.97126 | -0.55495 | 0.0029504 | 0.00073944
91 | 0.97122 | -0.55585 | 0.0028787 | 0.00072148
92 | 0.97267 | -0.52713 | 0.00083304 | 0.00020878
93 | 0.99373 | -0.11904 | 0.0013561 | 0.00033988
94 | 0.99374 | -0.1188 | 0.0020675 | 0.00051816
95 | 0.98247 | -0.33559 | 0.0041529 | 0.0010408
96 | 0.98134 | -0.3574 | 0.0034673 | 0.00086898
97 | 0.99998 | 149.9956 | 0 | 0

## res_line
| p_from_mw | q_from_mvar | p_to_mw | q_to_mvar | pl_mw | ql_mvar | i_from_ka | i_to_ka | i_ka | vm_from_pu | va_from_degree | vm_to_pu | va_to_degree | loading_percent
0 | 0.00096816 | 0.00024248 | -0.00096815 | -0.00024264 | 1.1205e-08 | -1.62e-07 | 0.0014808 | 0.0014809 | 0.0014809 | 0.97283 | -0.52398 | 0.97282 | -0.52423 | 0.40684
1 | -0.004627 | -0.0011542 | 0.0046272 | 0.0011542 | 2.7503e-07 | -5.8975e-09 | 0.0070753 | 0.0070753 | 0.0070753 | 0.97283 | -0.52398 | 0.97289 | -0.52273 | 1.9438
2 | 0.0036588 | 0.00091169 | -0.0036588 | -0.00091171 | 5.3611e-08 | -2.2401e-08 | 0.0055945 | 0.0055945 | 0.0055945 | 0.97283 | -0.52398 | 0.97282 | -0.52429 | 1.537
3 | 0.0046156 | 0.0011564 | -0.0046142 | -0.0011564 | 1.3642e-06 | -3.3077e-08 | 0.0070593 | 0.0070596 | 0.0070596 | 0.97289 | -0.52273 | 0.97258 | -0.52894 | 1.9395
4 | -0.0092428 | -0.0023106 | 0.0092435 | 0.0023109 | 6.5592e-07 | 3.1106e-07 | 0.014135 | 0.014134 | 0.014135 | 0.97289 | -0.52273 | 0.97297 | -0.52124 | 3.8831
5 | 0.0027848 | 0.00069267 | -0.0027847 | -0.00069275 | 7.4334e-08 | -8.8184e-08 | 0.0042577 | 0.0042577 | 0.0042577 | 0.97282 | -0.52429 | 0.97279 | -0.52486 | 1.1697
6 | -0.012219 | -0.0030562 | 0.012223 | 0.0030586 | 4.3976e-06 | 2.3971e-06 | 0.018685 | 0.018685 | 0.018685 | 0.97297 | -0.52124 | 0.97335 | -0.51368 | 5.1332
7 | 0.0029754 | 0.00074537 | -0.0029751 | -0.00074563 | 2.7109e-07 | -2.6007e-07 | 0.0045503 | 0.0045504 | 0.0045504 | 0.97297 | -0.52124 | 0.97287 | -0.52315 | 1.2501
8 | -0.065401 | -0.01642 | 0.065519 | 0.016496 | 0.00011818 | 7.5246e-05 | 0.099992 | 0.099992 | 0.099992 | 0.97335 | -0.51368 | 0.97527 | -0.47587 | 27.4703
9 | 0.053177 | 0.013362 | -0.053164 | -0.013353 | 1.3353e-05 | 8.4793e-06 | 0.081307 | 0.081307 | 0.081307 | 0.97335 | -0.51368 | 0.97308 | -0.51894 | 22.3372
10 | 0.0075096 | 0.0018826 | -0.0075062 | -0.0018812 | 3.4038e-06 | 1.3161e-06 | 0.011458 | 0.011458 | 0.011458 | 0.97527 | -0.47587 | 0.97479 | -0.48538 | 3.1479
11 | -0.073028 | -0.018378 | 0.073326 | 0.018568 | 0.00029771 | 0.00018974 | 0.11145 | 0.11145 | 0.11145 | 0.97527 | -0.47587 | 0.97961 | -0.39094 | 30.6181
12 | 0.045213 | 0.011361 | -0.04515 | -0.011321 | 6.3017e-05 | 3.9895e-05 | 0.069149 | 0.069149 | 0.069149 | 0.97308 | -0.51894 | 0.9716 | -0.54818 | 18.997
13 | 0.0011608 | 0.00029081 | -0.0011608 | -0.00029092 | 1.1802e-08 | -1.1551e-07 | 0.0017787 | 0.0017787 | 0.0017787 | 0.97108 | -0.55846 | 0.97107 | -0.55867 | 0.48867
14 | 0.0035728 | 0.00089529 | -0.0035726 | -0.00089538 | 2.124e-07 | -9.7836e-08 | 0.0054747 | 0.0054748 | 0.0054748 | 0.97108 | -0.55846 | 0.97102 | -0.55971 | 1.5041
15 | -0.018885 | -0.0047331 | 0.018894 | 0.0047386 | 9.2508e-06 | 5.5559e-06 | 0.028937 | 0.028937 | 0.028937 | 0.97108 | -0.55846 | 0.9716 | -0.54818 | 7.9498
16 | 0.014151 | 0.003547 | -0.014149 | -0.0035461 | 1.5037e-06 | 8.569e-07 | 0.021684 | 0.021684 | 0.021684 | 0.97108 | -0.55846 | 0.97097 | -0.56069 | 5.9571
17 | 0.013382 | 0.003355 | -0.01338 | -0.0033537 | 2.2337e-06 | 1.254e-06 | 0.020496 | 0.020496 | 0.020496 | 0.9716 | -0.54818 | 0.97143 | -0.55168 | 5.6307
18 | 0.012874 | 0.0032271 | -0.012871 | -0.0032258 | 2.3135e-06 | 1.2842e-06 | 0.019716 | 0.019716 | 0.019716 | 0.9716 | -0.54818 | 0.97141 | -0.55195 | 5.4166
19 | 0.0097973 | 0.0024554 | -0.0097965 | -0.002455 | 8.3818e-07 | 4.1381e-07 | 0.015014 | 0.015014 | 0.015014 | 0.97097 | -0.56069 | 0.97088 | -0.56249 | 4.1248
20 | 0.0027847 | 0.00069275 | -0.0027845 | -0.000693 | 2.0691e-07 | -2.454e-07 | 0.0042577 | 0.0042579 | 0.0042579 | 0.97279 | -0.52486 | 0.97271 | -0.52642 | 1.1697
21 | 0.001699 | 0.00042547 | -0.001699 | -0.00042564 | 3.9846e-08 | -1.6975e-07 | 0.002599 | 0.0025991 | 0.0025991 | 0.97271 | -0.52642 | 0.97268 | -0.52692 | 0.71403
22 | 0.0010854 | 0.00026753 | -0.0010851 | -0.00027102 | 3.0663e-07 | -3.4881e-06 | 0.0016589 | 0.0016602 | 0.0016602 | 0.97271 | -0.52642 | 0.97241 | -0.5324 | 0.45609
23 | -0.073326 | -0.018568 | 0.073388 | 0.018607 | 6.2105e-05 | 3.9075e-05 | 0.11145 | 0.11145 | 0.11145 | 0.97961 | -0.39094 | 0.98052 | -0.37332 | 15.309
24 | -0.076858 | -0.019477 | 0.076917 | 0.019513 | 5.8843e-05 | 3.6351e-05 | 0.11671 | 0.11671 | 0.11671 | 0.98052 | -0.37332 | 0.98134 | -0.3574 | 10.6882
25 | 0.010632 | 0.0026649 | -0.01063 | -0.0026641 | 1.5584e-06 | 8.0341e-07 | 0.016286 | 0.016286 | 0.016286 | 0.97143 | -0.55168 | 0.97127 | -0.55476 | 4.4741
26 | 0.0076856 | 0.0019261 | -0.0076848 | -0.0019258 | 7.8887e-07 | 3.17e-07 | 0.011773 | 0.011773 | 0.011773 | 0.97141 | -0.55195 | 0.9713 | -0.55411 | 3.2343
27 | -0.00093307 | -0.00023385 | 0.00093309 | 0.00023349 | 2.2974e-08 | -3.581e-07 | 0.0014279 | 0.0014277 | 0.0014279 | 0.97238 | -0.53292 | 0.97241 | -0.5324 | 0.39227
28 | 0.00015204 | 3.7526e-05 | -0.00015204 | -3.8106e-05 | 9.4858e-10 | -5.7959e-07 | 0.00023246 | 0.00023266 | 0.00023266 | 0.97241 | -0.5324 | 0.9724 | -0.53253 | 0.063919
29 | 0.00083304 | 0.00020861 | -0.00083304 | -0.00020878 | 8.4015e-09 | -1.6586e-07 | 0.0012743 | 0.0012744 | 0.0012744 | 0.97268 | -0.52692 | 0.97267 | -0.52713 | 0.35011
30 | -0.00335 | -0.00083959 | 0.0033501 | 0.00083952 | 1.1327e-07 | -6.9375e-08 | 0.0051328 | 0.0051328 | 0.0051328 | 0.97116 | -0.55689 | 0.9712 | -0.55618 | 1.4101
31 | -0.0072384 | -0.001814 | 0.0072389 | 0.0018142 | 4.8932e-07 | 1.8187e-07 | 0.01109 | 0.01109 | 0.01109 | 0.9712 | -0.55618 | 0.97127 | -0.55476 | 3.0468
32 | -0.0051239 | -0.0012842 | 0.0051241 | 0.0012842 | 2.2603e-07 | 2.3812e-08 | 0.0078535 | 0.0078534 | 0.0078535 | 0.97083 | -0.56341 | 0.97088 | -0.56249 | 2.1575
33 | 0.0046724 | 0.0011708 | -0.004672 | -0.0011708 | 3.6128e-07 | -1.091e-09 | 0.007161 | 0.0071611 | 0.0071611 | 0.97088 | -0.56249 | 0.9708 | -0.56411 | 1.9673
34 | 0.0026103 | 0.00065405 | -0.0026102 | -0.00065417 | 8.5652e-08 | -1.216e-07 | 0.0040009 | 0.0040009 | 0.0040009 | 0.9708 | -0.56411 | 0.97076 | -0.5648 | 1.0992
35 | -0.00274 | -0.0006867 | 0.0027401 | 0.0006865 | 1.4245e-07 | -1.9982e-07 | 0.0041078 | 0.0041077 | 0.0041078 | 0.99254 | -0.14181 | 0.99259 | -0.14072 | 1.1285
36 | -0.012518 | -0.0031374 | 0.012519 | 0.0031377 | 6.3919e-07 | 3.4652e-07 | 0.018766 | 0.018766 | 0.018766 | 0.99259 | -0.14072 | 0.99265 | -0.13965 | 5.1556
37 | 0.0097781 | 0.0024509 | -0.009776 | -0.0024499 | 2.0281e-06 | 9.7272e-07 | 0.014659 | 0.014659 | 0.014659 | 0.99259 | -0.14072 | 0.99237 | -0.14507 | 4.0271
38 | 0.14834 | 0.03791 | -0.14812 | -0.037772 | 0.00021753 | 0.00013786 | 0.22263 | 0.22263 | 0.22263 | 0.99265 | -0.13965 | 0.99106 | -0.17001 | 20.3874
39 | -0.16801 | -0.042838 | 0.16817 | 0.042944 | 0.00016615 | 0.00010553 | 0.25211 | 0.25211 | 0.25211 | 0.99265 | -0.13965 | 0.99372 | -0.11918 | 23.0871
40 | 0.0071478 | 0.0017907 | -0.0071474 | -0.0017905 | 4.2678e-07 | 1.45e-07 | 0.010715 | 0.010715 | 0.010715 | 0.99265 | -0.13965 | 0.99258 | -0.1409 | 2.9436
41 | 0.0044627 | 0.0011183 | -0.0044622 | -0.0011183 | 4.7152e-07 | -6.0985e-08 | 0.0066915 | 0.0066917 | 0.0066917 | 0.99237 | -0.14507 | 0.99225 | -0.14729 | 1.8384
42 | 0.0028739 | 0.00071962 | -0.0028739 | -0.00071966 | 3.2094e-08 | -3.9056e-08 | 0.0043082 | 0.0043082 | 0.0043082 | 0.99257 | -0.14125 | 0.99255 | -0.14149 | 1.1836
43 | -0.0049013 | -0.0012276 | 0.0049014 | 0.0012276 | 8.2608e-08 | 1.2978e-10 | 0.0073476 | 0.0073476 | 0.0073476 | 0.99257 | -0.14125 | 0.99258 | -0.1409 | 2.0186
44 | 0.0020274 | 0.000508 | -0.0020274 | -0.00050812 | 3.8415e-08 | -1.1873e-07 | 0.0030394 | 0.0030395 | 0.0030395 | 0.99257 | -0.14125 | 0.99255 | -0.14165 | 0.83502
45 | 0.0010807 | 0.00027042 | -0.0010807 | -0.00027084 | 3.3141e-08 | -4.1397e-07 | 0.00162 | 0.0016202 | 0.0016202 | 0.99255 | -0.14149 | 0.99252 | -0.14213 | 0.4451
46 | 0.0017932 | 0.00044923 | -0.0017931 | -0.0004494 | 4.0445e-08 | -1.67e-07 | 0.0026882 | 0.0026883 | 0.0026883 | 0.99255 | -0.14149 | 0.99253 | -0.14196 | 0.73854
47 | 0.14611 | 0.037267 | -0.14604 | -0.037223 | 6.911e-05 | 4.3788e-05 | 0.2196 | 0.2196 | 0.2196 | 0.99106 | -0.17001 | 0.99055 | -0.17981 | 20.1103
48 | -0.16953 | -0.043284 | 0.16953 | 0.043285 | 1.155e-06 | 7.3363e-07 | 0.25414 | 0.25414 | 0.25414 | 0.99372 | -0.11918 | 0.99373 | -0.11904 | 23.2732
49 | 0.0055462 | 0.0013899 | -0.0055452 | -0.0013897 | 1.0912e-06 | 1.6407e-07 | 0.0083517 | 0.0083519 | 0.0083519 | 0.98816 | -0.22563 | 0.98795 | -0.22976 | 2.2945
50 | -0.0055462 | -0.0013899 | 0.0055464 | 0.0013899 | 1.5757e-07 | 2.3671e-08 | 0.0083517 | 0.0083517 | 0.0083517 | 0.98816 | -0.22563 | 0.98819 | -0.22503 | 2.2944
51 | 0.0055452 | 0.0013897 | -0.0055446 | -0.0013896 | 5.5282e-07 | 8.3218e-08 | 0.0083519 | 0.008352 | 0.008352 | 0.98795 | -0.22976 | 0.98784 | -0.23185 | 2.2945
52 | -0.1385 | -0.035216 | 0.13864 | 0.035306 | 0.0001419 | 8.9816e-05 | 0.20873 | 0.20873 | 0.20873 | 0.98819 | -0.22503 | 0.9893 | -0.20378 | 19.1143
53 | 0.13295 | 0.033826 | -0.13289 | -0.033786 | 6.2522e-05 | 3.9536e-05 | 0.20038 | 0.20038 | 0.20038 | 0.98819 | -0.22503 | 0.98768 | -0.23479 | 18.3495
54 | -0.14021 | -0.035699 | 0.14026 | 0.035733 | 5.3699e-05 | 3.3996e-05 | 0.21109 | 0.21109 | 0.21109 | 0.9893 | -0.20378 | 0.98971 | -0.19585 | 19.3305
55 | 0.1303 | 0.033139 | -0.13024 | -0.033098 | 6.4109e-05 | 4.052e-05 | 0.19648 | 0.19648 | 0.19648 | 0.98768 | -0.23479 | 0.98715 | -0.24501 | 17.9929
56 | 0.0043652 | 0.001094 | -0.0043651 | -0.001094 | 1.7168e-08 | -2.9233e-09 | 0.006533 | 0.006533 | 0.006533 | 0.99424 | -0.10954 | 0.99424 | -0.10962 | 1.7948
57 | -0.0086541 | -0.0021689 | 0.008655 | 0.0021693 | 8.3547e-07 | 3.6245e-07 | 0.012952 | 0.012952 | 0.012952 | 0.99424 | -0.10954 | 0.99435 | -0.10751 | 3.5583
58 | -0.010669 | -0.002674 | 0.010669 | 0.0026741 | 2.076e-07 | 1.0469e-07 | 0.015965 | 0.015965 | 0.015965 | 0.99435 | -0.10751 | 0.99437 | -0.10711 | 4.3861
59 | -0.015403 | -0.0038607 | 0.015406 | 0.0038622 | 2.6692e-06 | 1.5345e-06 | 0.02305 | 0.02305 | 0.02305 | 0.99437 | -0.10711 | 0.99456 | -0.10347 | 6.3325
60 | -0.01687 | -0.0042292 | 0.016873 | 0.0042306 | 2.3428e-06 | 1.3721e-06 | 0.025241 | 0.025241 | 0.025241 | 0.99456 | -0.10347 | 0.99471 | -0.10056 | 6.9344
61 | -0.02308 | -0.0057862 | 0.023095 | 0.0057955 | 1.5211e-05 | 9.2929e-06 | 0.034527 | 0.034527 | 0.034527 | 0.99471 | -0.10056 | 0.99543 | -0.086734 | 9.4854
62 | -0.19896 | -0.050772 | 0.19922 | 0.050939 | 0.00026236 | 0.00016699 | 0.29773 | 0.29773 | 0.29773 | 0.99543 | -0.086734 | 0.99686 | -0.059476 | 27.265
63 | 0.17586 | 0.044976 | -0.1756 | -0.044809 | 0.00026329 | 0.00016732 | 0.26321 | 0.26321 | 0.26321 | 0.99543 | -0.086734 | 0.9938 | -0.11772 | 24.1033
64 | -0.2041 | -0.052163 | 0.20412 | 0.052172 | 1.4003e-05 | 8.9151e-06 | 0.30502 | 0.30502 | 0.30502 | 0.99686 | -0.059476 | 0.99693 | -0.058058 | 27.9326
65 | 0.17439 | 0.044507 | -0.17438 | -0.044502 | 7.5824e-06 | 4.8182e-06 | 0.2614 | 0.2614 | 0.2614 | 0.9938 | -0.11772 | 0.99375 | -0.11862 | 23.9379
66 | 0.12786 | 0.032501 | -0.12771 | -0.03241 | 0.00014387 | 9.089e-05 | 0.19289 | 0.19289 | 0.19289 | 0.98715 | -0.24501 | 0.98594 | -0.2684 | 17.6641
67 | 0.1114 | 0.028321 | -0.11138 | -0.028304 | 2.665e-05 | 1.6768e-05 | 0.16828 | 0.16828 | 0.16828 | 0.98594 | -0.2684 | 0.98568 | -0.27337 | 15.4101
68 | 0.016309 | 0.0040895 | -0.016304 | -0.0040869 | 4.5643e-06 | 2.665e-06 | 0.024615 | 0.024615 | 0.024615 | 0.98594 | -0.2684 | 0.98564 | -0.27428 | 6.7623
69 | 0.0012781 | 0.00032019 | -0.0012781 | -0.00032033 | 1.6617e-08 | -1.4107e-07 | 0.0019295 | 0.0019295 | 0.0019295 | 0.98568 | -0.27337 | 0.98567 | -0.27364 | 0.53009
70 | 0.1101 | 0.027984 | -0.11005 | -0.027952 | 5.0829e-05 | 3.1969e-05 | 0.16635 | 0.16635 | 0.16635 | 0.98568 | -0.27337 | 0.98519 | -0.28296 | 15.2334
71 | 0.012398 | 0.0031079 | -0.012396 | -0.0031066 | 2.2839e-06 | 1.2402e-06 | 0.018717 | 0.018717 | 0.018717 | 0.98564 | -0.27428 | 0.98544 | -0.27814 | 5.1422
72 | 0.10432 | 0.026515 | -0.10419 | -0.026432 | 0.00013212 | 8.2937e-05 | 0.15769 | 0.15769 | 0.15769 | 0.98519 | -0.28296 | 0.98382 | -0.3093 | 14.4408
73 | 0.0084894 | 0.0021276 | -0.0084893 | -0.0021276 | 1.5052e-07 | 6.5214e-08 | 0.012819 | 0.012819 | 0.012819 | 0.98544 | -0.27814 | 0.98542 | -0.27851 | 3.5217
74 | -0.14195 | -0.036156 | 0.14206 | 0.036225 | 0.00010987 | 6.9573e-05 | 0.21362 | 0.21362 | 0.21362 | 0.98971 | -0.19585 | 0.99055 | -0.17981 | 19.5627
75 | 0.21402 | 0.054884 | -0.2138 | -0.054748 | 0.00021377 | 0.00013615 | 0.3189 | 0.31891 | 0.31891 | 1 | 0 | 0.99891 | -0.020619 | 29.2038
76 | 0.2138 | 0.054748 | -0.21362 | -0.054632 | 0.00018154 | 0.00011562 | 0.31891 | 0.31891 | 0.31891 | 0.99891 | -0.020619 | 0.99798 | -0.038164 | 29.2038
77 | 0.10419 | 0.026432 | -0.10408 | -0.026369 | 0.00010184 | 6.3929e-05 | 0.15769 | 0.15769 | 0.15769 | 0.98382 | -0.3093 | 0.98277 | -0.32964 | 14.4408
78 | 0.004154 | 0.0010406 | -0.0041531 | -0.0010408 | 9.4452e-07 | -2.0208e-07 | 0.0062894 | 0.0062897 | 0.0062897 | 0.98277 | -0.32964 | 0.98253 | -0.33442 | 1.7279
79 | 0.082213 | 0.020881 | -0.082167 | -0.020852 | 4.5934e-05 | 2.8498e-05 | 0.12458 | 0.12458 | 0.12458 | 0.98277 | -0.32964 | 0.98217 | -0.34126 | 11.4083
80 | 0.017716 | 0.0044474 | -0.017702 | -0.0044391 | 1.4075e-05 | 8.3474e-06 | 0.026826 | 0.026826 | 0.026826 | 0.98277 | -0.32964 | 0.98192 | -0.34631 | 7.3699
81 | 0.20905 | 0.053486 | -0.20885 | -0.053358 | 0.00020111 | 0.00012807 | 0.31209 | 0.31209 | 0.31209 | 0.99798 | -0.038164 | 0.99693 | -0.058058 | 28.5797
82 | 0.0041531 | 0.0010408 | -0.0041529 | -0.0010408 | 2.3283e-07 | -4.9741e-08 | 0.0062897 | 0.0062898 | 0.0062898 | 0.98253 | -0.33442 | 0.98247 | -0.33559 | 1.728
83 | 0.080446 | 0.020421 | -0.080384 | -0.020382 | 6.2407e-05 | 3.8668e-05 | 0.12197 | 0.12197 | 0.12197 | 0.98217 | -0.34126 | 0.98134 | -0.3574 | 11.1696
84 | 0.015474 | 0.0038809 | -0.01547 | -0.0038786 | 3.9753e-06 | 2.3005e-06 | 0.023451 | 0.023451 | 0.023451 | 0.98192 | -0.34631 | 0.98164 | -0.3517 | 6.4426
85 | 0.0053525 | 0.0013414 | -0.0053521 | -0.0013414 | 3.6492e-07 | 4.3788e-08 | 0.0080824 | 0.0080824 | 0.0080824 | 0.98542 | -0.27851 | 0.98535 | -0.27995 | 2.2205
86 | 0.17296 | 0.044145 | -0.17296 | -0.044144 | 1.4798e-06 | 9.4022e-07 | 0.25927 | 0.25927 | 0.25927 | 0.99375 | -0.11862 | 0.99374 | -0.1188 | 23.7427
87 | -0.0059922 | -0.0015017 | 0.0059934 | 0.001502 | 1.1507e-06 | 2.675e-07 | 0.0090898 | 0.0090896 | 0.0090898 | 0.98094 | -0.36551 | 0.98115 | -0.36147 | 2.4972
88 | 0.0037478 | 0.00093917 | -0.0037478 | -0.00093917 | 7.9937e-09 | -3.21e-09 | 0.005685 | 0.005685 | 0.005685 | 0.98094 | -0.36551 | 0.98094 | -0.36555 | 1.5618
89 | -0.008442 | -0.0021156 | 0.0084432 | 0.0021161 | 1.1463e-06 | 4.9809e-07 | 0.012803 | 0.012803 | 0.012803 | 0.98115 | -0.36147 | 0.98129 | -0.35862 | 3.5174
90 | 0.0027311 | 0.00068437 | -0.002731 | -0.00068445 | 6.615e-08 | -8.7408e-08 | 0.0041428 | 0.0041428 | 0.0041428 | 0.98094 | -0.36555 | 0.98091 | -0.36606 | 1.1381
91 | -0.010915 | -0.0027355 | 0.010915 | 0.0027357 | 3.479e-07 | 1.7987e-07 | 0.016551 | 0.016551 | 0.016551 | 0.98129 | -0.35862 | 0.98133 | -0.35796 | 4.5469
92 | -0.012941 | -0.0032434 | 0.012945 | 0.0032455 | 3.8561e-06 | 2.1304e-06 | 0.019622 | 0.019622 | 0.019622 | 0.98133 | -0.35796 | 0.98164 | -0.3517 | 5.3908
93 | 0.0058295 | 0.0014608 | -0.0058293 | -0.0014608 | 2.3296e-07 | 5.2692e-08 | 0.0089306 | 0.0089307 | 0.0089307 | 0.9713 | -0.55411 | 0.97126 | -0.55495 | 2.4535
94 | 0.0028789 | 0.00072135 | -0.0028787 | -0.00072148 | 1.2357e-07 | -1.3055e-07 | 0.0044105 | 0.0044106 | 0.0044106 | 0.97126 | -0.55495 | 0.97122 | -0.55585 | 1.2117
95 | -0.17089 | -0.043625 | 0.17089 | 0.043626 | 2.0003e-06 | 1.2707e-06 | 0.25617 | 0.25617 | 0.25617 | 0.99373 | -0.11904 | 0.99374 | -0.1188 | 23.4592

## res_trafo
| p_hv_mw | q_hv_mvar | p_lv_mw | q_lv_mvar | pl_mw | ql_mvar | i_hv_ka | i_lv_ka | vm_hv_pu | va_hv_degree | vm_lv_pu | va_lv_degree | loading_percent
0 | -1.2729e-15 | -1.3162e-15 | 0.00165 | 1.2699e-07 | 0.00165 | 1.2699e-07 | 5.2857e-17 | 0.0023815 | 0.99998 | 149.9956 | 1 | 0 | 0.2619

## res_ext_grid
| p_mw | q_mvar
0 | 0.22058 | 0.056115

## res_load
| p_mw | q_mvar
0 | 0.00096815 | 0.00024264
1 | 0.000874 | 0.00021904
2 | 0.0029751 | 0.00074563
3 | 0.007951 | 0.0019927
4 | 0.0011608 | 0.00029092
5 | 0.0035726 | 0.00089538
6 | 0.0043521 | 0.0010907
7 | 0.0046142 | 0.0011564
8 | 0.0034696 | 0.00086956
9 | 0.0027483 | 0.0006888
10 | 0.0051858 | 0.0012997
11 | 0.0075062 | 0.0018812
12 | 0.00093307 | 0.00023385
13 | 0.00015204 | 3.8106e-05
14 | 0.00086595 | 0.00021703
15 | 0.00335 | 0.00083959
16 | 0.0038884 | 0.00097451
17 | 0.0033913 | 0.00084993
18 | 0.0051239 | 0.0012842
19 | 0.0020617 | 0.00051672
20 | 0.0026102 | 0.00065417
21 | 0.00274 | 0.0006867
22 | 0.0053134 | 0.0013317
23 | 0.002246 | 0.0005629
24 | 0.0020274 | 0.00050812
25 | 0.0020154 | 0.00050511
26 | 0.0013577 | 0.00034026
27 | 0.0044622 | 0.0011183
28 | 0.0055446 | 0.0013896
29 | 0.0015698 | 0.00039343
30 | 0.0025847 | 0.00064778
31 | 0.004289 | 0.0010749
32 | 0.0043651 | 0.001094
33 | 0.0020137 | 0.00050469
34 | 0.0047346 | 0.0011866
35 | 0.0014643 | 0.00036699
36 | 0.0062072 | 0.0015557
37 | 0.0048843 | 0.0012241
38 | 0.0012065 | 0.00030237
39 | 0.002382 | 0.00059698
40 | 0.0039063 | 0.00097901
41 | 0.0012781 | 0.00032033
42 | 0.0057309 | 0.0014363
43 | 0.0039062 | 0.00097899
44 | 0.001687 | 0.00042281
45 | 0.003981 | 0.00099773
46 | 0.0049133 | 0.0012314
47 | 0.0045711 | 0.0011456
48 | 0.0017212 | 0.00043138
49 | 0.0022272 | 0.00055819
50 | 0.004734 | 0.0011865
51 | 0.0031368 | 0.00078616
52 | 0.0053521 | 0.0013414
53 | 0.0014236 | 0.00035679
54 | 0.0010807 | 0.00027084
55 | 0.0017931 | 0.0004494
56 | 0.0022445 | 0.00056252
57 | 0.0024486 | 0.00061369
58 | 0.0010167 | 0.00025481
59 | 0.0024714 | 0.00061939
60 | 0.002731 | 0.00068445
61 | 0.0020258 | 0.00050771
62 | 0.0025259 | 0.00063306
63 | 0.0018553 | 0.00046498
64 | 0.0029504 | 0.00073944
65 | 0.0028787 | 0.00072148
66 | 0.00083304 | 0.00020878
67 | 0.0013561 | 0.00033988
68 | 0.0020675 | 0.00051816
69 | 0.0041529 | 0.0010408
70 | 0.0034673 | 0.00086898

## dtypes
| element | column | dtype
0 | bus | name | object
1 | bus | vn_kv | float64
2 | bus | type | object
3 | bus | zone | object
4 | bus | in_service | bool
5 | load | name | object
6 | load | bus | uint32
7 | load | p_mw | float64
8 | load | q_mvar | float64
9 | load | const_z_percent | float64
10 | load | const_i_percent | float64
11 | load | sn_mva | float64
12 | load | scaling | float64
13 | load | in_service | bool
14 | load | type | object
15 | ext_grid | name | object
16 | ext_grid | bus | uint32
17 | ext_grid | vm_pu | float64
18 | ext_grid | va_degree | float64
19 | ext_grid | slack_weight | float64
20 | ext_grid | in_service | bool
21 | line | name | object
22 | line | std_type | object
23 | line | from_bus | uint32
24 | line | to_bus | uint32
25 | line | length_km | float64
26 | line | r_ohm_per_km | float64
27 | line | x_ohm_per_km | float64
28 | line | c_nf_per_km | float64
29 | line | g_us_per_km | float64
30 | line | max_i_ka | float64
31 | line | df | float64
32 | line | parallel | uint32
33 | line | type | object
34 | line | in_service | bool
35 | trafo | name | object
36 | trafo | std_type | object
37 | trafo | hv_bus | uint32
38 | trafo | lv_bus | uint32
39 | trafo | sn_mva | float64
40 | trafo | vn_hv_kv | float64
41 | trafo | vn_lv_kv | float64
42 | trafo | vk_percent | float64
43 | trafo | vkr_percent | float64
44 | trafo | pfe_kw | float64
45 | trafo | i0_percent | float64
46 | trafo | shift_degree | float64
47 | trafo | tap_side | object
48 | trafo | tap_neutral | int32
49 | trafo | tap_min | int32
50 | trafo | tap_max | int32
51 | trafo | tap_step_percent | float64
52 | trafo | tap_step_degree | float64
53 | trafo | tap_pos | int32
54 | trafo | tap_phase_shifter | bool
55 | trafo | parallel | uint32
56 | trafo | df | float64
57 | trafo | in_service | bool
58 | line_geodata | coords | object
59 | bus_geodata | x | float64
60 | bus_geodata | y | float64
61 | bus_geodata | coords | object
62 | res_bus | vm_pu | float64
63 | res_bus | va_degree | float64
64 | res_bus | p_mw | float64
65 | res_bus | q_mvar | float64
66 | res_line | p_from_mw | float64
67 | res_line | q_from_mvar | float64
68 | res_line | p_to_mw | float64
69 | res_line | q_to_mvar | float64
70 | res_line | pl_mw | float64
71 | res_line | ql_mvar | float64
72 | res_line | i_from_ka | float64
73 | res_line | i_to_ka | float64
74 | res_line | i_ka | float64
75 | res_line | vm_from_pu | float64
76 | res_line | va_from_degree | float64
77 | res_line | vm_to_pu | float64
78 | res_line | va_to_degree | float64
79 | res_line | loading_percent | float64
80 | res_trafo | p_hv_mw | float64
81 | res_trafo | q_hv_mvar | float64
82 | res_trafo | p_lv_mw | float64
83 | res_trafo | q_lv_mvar | float64
84 | res_trafo | pl_mw | float64
85 | res_trafo | ql_mvar | float64
86 | res_trafo | i_hv_ka | float64
87 | res_trafo | i_lv_ka | float64
88 | res_trafo | vm_hv_pu | float64
89 | res_trafo | va_hv_degree | float64
90 | res_trafo | vm_lv_pu | float64
91 | res_trafo | va_lv_degree | float64
92 | res_trafo | loading_percent | float64
93 | res_ext_grid | p_mw | float64
94 | res_ext_grid | q_mvar | float64
95 | res_load | p_mw | float64
96 | res_load | q_mvar | float64

## parameters
| version | format_version | converged | OPF_converged | name | f_hz | sn_mva
0 | 2.14.6 | 2.14.0 | TRUE | FALSE |  | 50 | 1