## bus
| name | vn_kv | type | zone | in_service
0 | bus_LV_230-91_0_4_node_0 | 0.4 | n |  | TRUE
1 | bus_LV_230-91_0_4_node_1 | 0.4 | n |  | TRUE
2 | bus_LV_230-91_0_4_node_2 | 0.4 | n |  | TRUE
3 | bus_LV_230-91_0_4_node_3 | 0.4 | n |  | TRUE
4 | bus_LV_230-91_0_4_node_50 | 0.4 | n |  | TRUE
5 | bus_LV_230-91_0_4_node_42 | 0.4 | n |  | TRUE
6 | bus_LV_230-91_0_4_node_51 | 0.4 | n |  | TRUE
7 | bus_LV_230-91_0_4_node_4 | 0.4 | n |  | TRUE
8 | bus_LV_230-91_0_4_node_5 | 0.4 | n |  | TRUE
9 | bus_LV_230-91_0_4_node_6 | 0.4 | n |  | TRUE
10 | bus_LV_230-91_0_4_node_7 | 0.4 | n |  | TRUE
11 | bus_LV_230-91_0_4_node_8 | 0.4 | n |  | TRUE
12 | bus_LV_230-91_0_4_node_9 | 0.4 | n |  | TRUE
13 | bus_LV_230-91_0_4_node_10 | 0.4 | n |  | TRUE
14 | bus_LV_230-91_0_4_node_49 | 0.4 | n |  | TRUE
15 | bus_LV_230-91_0_4_node_53 | 0.4 | n |  | TRUE
16 | bus_LV_230-91_0_4_node_47 | 0.4 | n |  | TRUE
17 | bus_LV_230-91_0_4_node_11 | 0.4 | n |  | TRUE
18 | bus_LV_230-91_0_4_node_12 | 0.4 | n |  | TRUE
19 | bus_LV_230-91_0_4_node_13 | 0.4 | n |  | TRUE
20 | bus_LV_230-91_0_4_node_14 | 0.4 | n |  | TRUE
21 | bus_LV_230-91_0_4_node_15 | 0.4 | n |  | TRUE
22 | bus_LV_230-91_0_4_node_16 | 0.4 | n |  | TRUE
23 | bus_LV_230-91_0_4_node_17 | 0.4 | n |  | TRUE
24 | bus_LV_230-91_0_4_node_18 | 0.4 | n |  | TRUE
25 | bus_LV_230-91_0_4_node_19 | 0.4 | n |  | TRUE
26 | bus_LV_230-91_0_4_node_20 | 0.4 | n |  | TRUE
27 | bus_LV_230-91_0_4_node_21 | 0.4 | n |  | TRUE
28 | bus_LV_230-91_0_4_node_204 | 0.4 | n |  | TRUE
29 | bus_LV_230-91_0_4_node_195 | 0.4 | n |  | TRUE
30 | bus_LV_230-91_0_4_node_28 | 0.4 | n |  | TRUE
31 | bus_LV_230-91_0_4_node_205 | 0.4 | n |  | TRUE
32 | bus_LV_230-91_0_4_node_193 | 0.4 | n |  | TRUE
33 | bus_LV_230-91_0_4_node_26 | 0.4 | n |  | TRUE
34 | bus_LV_230-91_0_4_node_206 | 0.4 | n |  | TRUE
35 | bus_LV_230-91_0_4_node_22 | 0.4 | n |  | TRUE
36 | bus_LV_230-91_0_4_node_24 | 0.4 | n |  | TRUE
37 | bus_LV_230-91_0_4_node_23 | 0.4 | n |  | TRUE
38 | bus_LV_230-91_0_4_node_25 | 0.4 | n |  | TRUE
39 | bus_LV_230-91_0_4_node_27 | 0.4 | n |  | TRUE
40 | bus_LV_230-91_0_4_node_29 | 0.4 | n |  | TRUE
41 | bus_LV_230-91_0_4_node_30 | 0.4 | n |  | TRUE
42 | bus_LV_230-91_0_4_node_31 | 0.4 | n |  | TRUE
43 | bus_LV_230-91_0_4_node_32 | 0.4 | n |  | TRUE
44 | bus_LV_230-91_0_4_node_33 | 0.4 | n |  | TRUE
45 | bus_LV_230-91_0_4_node_89 | 0.4 | n |  | TRUE
46 | bus_LV_230-91_0_4_node_143 | 0.4 | n |  | TRUE
47 | bus_LV_230-91_0_4_node_149 | 0.4 | n |  | TRUE
48 | bus_LV_230-91_0_4_node_199 | 0.4 | n |  | TRUE
49 | bus_LV_230-91_0_4_node_91 | 0.4 | n |  | TRUE
50 | bus_LV_230-91_0_4_node_87 | 0.4 | n |  | TRUE
51 | bus_LV_230-91_0_4_node_144 | 0.4 | n |  | TRUE
52 | bus_LV_230-91_0_4_node_150 | 0.4 | n |  | TRUE
53 | bus_LV_230-91_0_4_node_200 | 0.4 | n |  | TRUE
54 | bus_LV_230-91_0_4_node_34 | 0.4 | n |  | TRUE
55 | bus_LV_230-91_0_4_node_35 | 0.4 | n |  | TRUE
56 | bus_LV_230-91_0_4_node_36 | 0.4 | n |  | TRUE
57 | bus_LV_230-91_0_4_node_37 | 0.4 | n |  | TRUE
58 | bus_LV_230-91_0_4_node_38 | 0.4 | n |  | TRUE
59 | bus_LV_230-91_0_4_node_39 | 0.4 | n |  | TRUE
60 | bus_LV_230-91_0_4_node_40 | 0.4 | n |  | TRUE
61 | bus_LV_230-91_0_4_node_41 | 0.4 | n |  | TRUE
62 | bus_LV_230-91_0_4_node_102 | 0.4 | n |  | TRUE
63 | bus_LV_230-91_0_4_node_99 | 0.4 | n |  | TRUE
64 | bus_LV_230-91_0_4_node_127 | 0.4 | n |  | TRUE
65 | bus_LV_230-91_0_4_node_100 | 0.4 | n |  | TRUE
66 | bus_LV_230-91_0_4_node_43 | 0.4 | n |  | TRUE
67 | bus_LV_230-91_0_4_node_44 | 0.4 | n |  | TRUE
68 | bus_LV_230-91_0_4_node_45 | 0.4 | n |  | TRUE
69 | bus_LV_230-91_0_4_node_46 | 0.4 | n |  | TRUE
70 | bus_LV_230-91_0_4_node_48 | 0.4 | n |  | TRUE
71 | bus_LV_230-91_0_4_node_66 | 0.4 | n |  | TRUE
72 | bus_LV_230-91_0_4_node_64 | 0.4 | n |  | TRUE
73 | bus_LV_230-91_0_4_node_52 | 0.4 | n |  | TRUE
74 | bus_LV_230-91_0_4_node_54 | 0.4 | n |  | TRUE
75 | bus_LV_230-91_0_4_node_198 | 0.4 | n |  | TRUE
76 | bus_LV_230-91_0_4_node_197 | 0.4 | n |  | TRUE
77 | bus_LV_230-91_0_4_node_55 | 0.4 | n |  | TRUE
78 | bus_LV_230-91_0_4_node_56 | 0.4 | n |  | TRUE
79 | bus_LV_230-91_0_4_node_57 | 0.4 | n |  | TRUE
80 | bus_LV_230-91_0_4_node_58 | 0.4 | n |  | TRUE
81 | bus_LV_230-91_0_4_node_59 | 0.4 | n |  | TRUE
82 | bus_LV_230-91_0_4_node_237 | 0.4 | n |  | TRUE
83 | bus_LV_230-91_0_4_node_235 | 0.4 | n |  | TRUE
84 | bus_LV_230-91_0_4_node_252 | 0.4 | n |  | TRUE
85 | bus_LV_230-91_0_4_node_245 | 0.4 | n |  | TRUE
86 | bus_LV_230-91_0_4_node_250 | 0.4 | n |  | TRUE
87 | bus_LV_230-91_0_4_node_276 | 0.4 | n |  | TRUE
88 | bus_LV_230-91_0_4_node_275 | 0.4 | n |  | TRUE
89 | bus_LV_230-91_0_4_node_62 | 0.4 | n |  | TRUE
90 | bus_LV_230-91_0_4_node_63 | 0.4 | n |  | TRUE
91 | bus_LV_230-91_0_4_node_65 | 0.4 | n |  | TRUE
92 | bus_LV_230-91_0_4_node_68 | 0.4 | n |  | TRUE
93 | bus_LV_230-91_0_4_node_70 | 0.4 | n |  | TRUE
94 | bus_LV_230-91_0_4_node_69 | 0.4 | n |  | TRUE
95 | bus_LV_230-91_0_4_node_148 | 0.4 | n |  | TRUE
96 | bus_LV_230-91_0_4_node_146 | 0.4 | n |  | TRUE
97 | bus_LV_230-91_0_4_node_71 | 0.4 | n |  | TRUE
98 | bus_LV_230-91_0_4_node_72 | 0.4 | n |  | TRUE
99 | bus_LV_230-91_0_4_node_73 | 0.4 | n |  | TRUE
100 | bus_LV_230-91_0_4_node_74 | 0.4 | n |  | TRUE
101 | bus_LV_230-91_0_4_node_75 | 0.4 | n |  | TRUE
102 | bus_LV_230-91_0_4_node_76 | 0.4 | n |  | TRUE
103 | bus_LV_230-91_0_4_node_77 | 0.4 | n |  | TRUE
104 | bus_LV_230-91_0_4_node_78 | 0.4 | n |  | TRUE
105 | bus_LV_230-91_0_4_node_84 | 0.4 | n |  | TRUE
106 | bus_LV_230-91_0_4_node_209 | 0.4 | n |  | TRUE
107 | bus_LV_230-91_0_4_node_207 | 0.4 | n |  | TRUE
108 | bus_LV_230-91_0_4_node_79 | 0.4 | n |  | TRUE
109 | bus_LV_230-91_0_4_node_284 | 0.4 | n |  | TRUE
110 | bus_LV_230-91_0_4_node_277 | 0.4 | n |  | TRUE
111 | bus_LV_230-91_0_4_node_81 | 0.4 | n |  | TRUE
112 | bus_LV_230-91_0_4_node_285 | 0.4 | n |  | TRUE
113 | bus_LV_230-91_0_4_node_83 | 0.4 | n |  | TRUE
114 | bus_LV_230-91_0_4_node_82 | 0.4 | n |  | TRUE
115 | bus_LV_230-91_0_4_node_279 | 0.4 | n |  | TRUE
116 | bus_LV_230-91_0_4_node_85 | 0.4 | n |  | TRUE
117 | bus_LV_230-91_0_4_node_274 | 0.4 | n |  | TRUE
118 | bus_LV_230-91_0_4_node_135 | 0.4 | n |  | TRUE
119 | bus_LV_230-91_0_4_node_208 | 0.4 | n |  | TRUE
120 | bus_LV_230-91_0_4_node_282 | 0.4 | n |  | TRUE
121 | bus_LV_230-91_0_4_node_292 | 0.4 | n |  | TRUE
122 | bus_LV_230-91_0_4_node_291 | 0.4 | n |  | TRUE
123 | bus_LV_230-91_0_4_node_278 | 0.4 | n |  | TRUE
124 | bus_LV_230-91_0_4_node_273 | 0.4 | n |  | TRUE
125 | bus_LV_230-91_0_4_node_86 | 0.4 | n |  | TRUE
126 | bus_LV_230-91_0_4_node_88 | 0.4 | n |  | TRUE
127 | bus_LV_230-91_0_4_node_90 | 0.4 | n |  | TRUE
128 | bus_LV_230-91_0_4_node_92 | 0.4 | n |  | TRUE
129 | bus_LV_230-91_0_4_node_219 | 0.4 | n |  | TRUE
130 | bus_LV_230-91_0_4_node_210 | 0.4 | n |  | TRUE
131 | bus_LV_230-91_0_4_node_234 | 0.4 | n |  | TRUE
132 | bus_LV_230-91_0_4_node_244 | 0.4 | n |  | TRUE
133 | bus_LV_230-91_0_4_node_93 | 0.4 | n |  | TRUE
134 | bus_LV_230-91_0_4_node_94 | 0.4 | n |  | TRUE
135 | bus_LV_230-91_0_4_node_95 | 0.4 | n |  | TRUE
136 | bus_LV_230-91_0_4_node_96 | 0.4 | n |  | TRUE
137 | bus_LV_230-91_0_4_node_97 | 0.4 | n |  | TRUE
138 | bus_LV_230-91_0_4_node_98 | 0.4 | n |  | TRUE
139 | bus_LV_230-91_0_4_node_152 | 0.4 | n |  | TRUE
140 | bus_LV_230-91_0_4_node_151 | 0.4 | n |  | TRUE
141 | bus_LV_230-91_0_4_node_101 | 0.4 | n |  | TRUE
142 | bus_LV_230-91_0_4_node_111 | 0.4 | n |  | TRUE
143 | bus_LV_230-91_0_4_node_112 | 0.4 | n |  | TRUE
144 | bus_LV_230-91_0_4_node_118 | 0.4 | n |  | TRUE
145 | bus_LV_230-91_0_4_node_119 | 0.4 | n |  | TRUE
146 | bus_LV_230-91_0_4_node_120 | 0.4 | n |  | TRUE
147 | bus_LV_230-91_0_4_node_126 | 0.4 | n |  | TRUE
148 | bus_LV_230-91_0_4_node_103 | 0.4 | n |  | TRUE
149 | bus_LV_230-91_0_4_node_104 | 0.4 | n |  | TRUE
150 | bus_LV_230-91_0_4_node_105 | 0.4 | n |  | TRUE
151 | bus_LV_230-91_0_4_node_106 | 0.4 | n |  | TRUE
152 | bus_LV_230-91_0_4_node_107 | 0.4 | n |  | TRUE
153 | bus_LV_230-91_0_4_node_108 | 0.4 | n |  | TRUE
154 | bus_LV_230-91_0_4_node_109 | 0.4 | n |  | TRUE
155 | bus_LV_230-91_0_4_node_110 | 0.4 | n |  | TRUE
156 | bus_LV_230-91_0_4_node_114 | 0.4 | n |  | TRUE
157 | bus_LV_230-91_0_4_node_270 | 0.4 | n |  | TRUE
158 | bus_LV_230-91_0_4_node_113 | 0.4 | n |  | TRUE
159 | bus_LV_230-91_0_4_node_271 | 0.4 | n |  | TRUE
160 | bus_LV_230-91_0_4_node_154 | 0.4 | n |  | TRUE
161 | bus_LV_230-91_0_4_node_182 | 0.4 | n |  | TRUE
162 | bus_LV_230-91_0_4_node_123 | 0.4 | n |  | TRUE
163 | bus_LV_230-91_0_4_node_115 | 0.4 | n |  | TRUE
164 | bus_LV_230-91_0_4_node_116 | 0.4 | n |  | TRUE
165 | bus_LV_230-91_0_4_node_117 | 0.4 | n |  | TRUE
166 | bus_LV_230-91_0_4_node_121 | 0.4 | n |  | TRUE
167 | bus_LV_230-91_0_4_node_122 | 0.4 | n |  | TRUE
168 | bus_LV_230-91_0_4_node_153 | 0.4 | n |  | TRUE
169 | bus_LV_230-91_0_4_node_164 | 0.4 | n |  | TRUE
170 | bus_LV_230-91_0_4_node_165 | 0.4 | n |  | TRUE
171 | bus_LV_230-91_0_4_node_162 | 0.4 | n |  | TRUE
172 | bus_LV_230-91_0_4_node_183 | 0.4 | n |  | TRUE
173 | bus_LV_230-91_0_4_node_124 | 0.4 | n |  | TRUE
174 | bus_LV_230-91_0_4_node_125 | 0.4 | n |  | TRUE
175 | bus_LV_230-91_0_4_node_128 | 0.4 | n |  | TRUE
176 | bus_LV_230-91_0_4_node_130 | 0.4 | n |  | TRUE
177 | bus_LV_230-91_0_4_node_129 | 0.4 | n |  | TRUE
178 | bus_LV_230-91_0_4_node_131 | 0.4 | n |  | TRUE
179 | bus_LV_230-91_0_4_node_132 | 0.4 | n |  | TRUE
180 | bus_LV_230-91_0_4_node_133 | 0.4 | n |  | TRUE
181 | bus_LV_230-91_0_4_node_134 | 0.4 | n |  | TRUE
182 | bus_LV_230-91_0_4_node_136 | 0.4 | n |  | TRUE
183 | bus_LV_230-91_0_4_node_201 | 0.4 | n |  | TRUE
184 | bus_LV_230-91_0_4_node_202 | 0.4 | n |  | TRUE
185 | bus_LV_230-91_0_4_node_137 | 0.4 | n |  | TRUE
186 | bus_LV_230-91_0_4_node_138 | 0.4 | n |  | TRUE
187 | bus_LV_230-91_0_4_node_139 | 0.4 | n |  | TRUE
188 | bus_LV_230-91_0_4_node_140 | 0.4 | n |  | TRUE
189 | bus_LV_230-91_0_4_node_141 | 0.4 | n |  | TRUE
190 | bus_LV_230-91_0_4_node_142 | 0.4 | n |  | TRUE
191 | bus_LV_230-91_0_4_node_145 | 0.4 | n |  | TRUE
192 | bus_LV_230-91_0_4_node_147 | 0.4 | n |  | TRUE
193 | bus_LV_230-91_0_4_node_155 | 0.4 | n |  | TRUE
194 | bus_LV_230-91_0_4_node_156 | 0.4 | n |  | TRUE
195 | bus_LV_230-91_0_4_node_157 | 0.4 | n |  | TRUE
196 | bus_LV_230-91_0_4_node_159 | 0.4 | n |  | TRUE
197 | bus_LV_230-91_0_4_node_160 | 0.4 | n |  | TRUE
198 | bus_LV_230-91_0_4_node_158 | 0.4 | n |  | TRUE
199 | bus_LV_230-91_0_4_node_161 | 0.4 | n |  | TRUE
200 | bus_LV_230-91_0_4_node_167 | 0.4 | n |  | TRUE
201 | bus_LV_230-91_0_4_node_163 | 0.4 | n |  | TRUE
202 | bus_LV_230-91_0_4_node_168 | 0.4 | n |  | TRUE
203 | bus_LV_230-91_0_4_node_169 | 0.4 | n |  | TRUE
204 | bus_LV_230-91_0_4_node_170 | 0.4 | n |  | TRUE
205 | bus_LV_230-91_0_4_node_171 | 0.4 | n |  | TRUE
206 | bus_LV_230-91_0_4_node_166 | 0.4 | n |  | TRUE
207 | bus_LV_230-91_0_4_node_176 | 0.4 | n |  | TRUE
208 | bus_LV_230-91_0_4_node_174 | 0.4 | n |  | TRUE
209 | bus_LV_230-91_0_4_node_173 | 0.4 | n |  | TRUE
210 | bus_LV_230-91_0_4_node_172 | 0.4 | n |  | TRUE
211 | bus_LV_230-91_0_4_node_179 | 0.4 | n |  | TRUE
212 | bus_LV_230-91_0_4_node_175 | 0.4 | n |  | TRUE
213 | bus_LV_230-91_0_4_node_180 | 0.4 | n |  | TRUE
214 | bus_LV_230-91_0_4_node_177 | 0.4 | n |  | TRUE
215 | bus_LV_230-91_0_4_node_178 | 0.4 | n |  | TRUE
216 | bus_LV_230-91_0_4_node_194 | 0.4 | n |  | TRUE
217 | bus_LV_230-91_0_4_node_191 | 0.4 | n |  | TRUE
218 | bus_LV_230-91_0_4_node_181 | 0.4 | n |  | TRUE
219 | bus_LV_230-91_0_4_node_192 | 0.4 | n |  | TRUE
220 | bus_LV_230-91_0_4_node_196 | 0.4 | n |  | TRUE
221 | bus_LV_230-91_0_4_node_184 | 0.4 | n |  | TRUE
222 | bus_LV_230-91_0_4_node_185 | 0.4 | n |  | TRUE
223 | bus_LV_230-91_0_4_node_186 | 0.4 | n |  | TRUE
224 | bus_LV_230-91_0_4_node_187 | 0.4 | n |  | TRUE
225 | bus_LV_230-91_0_4_node_188 | 0.4 | n |  | TRUE
226 | bus_LV_230-91_0_4_node_189 | 0.4 | n |  | TRUE
227 | bus_LV_230-91_0_4_node_223 | 0.4 | n |  | TRUE
228 | bus_LV_230-91_0_4_node_190 | 0.4 | n |  | TRUE
229 | bus_LV_230-91_0_4_node_224 | 0.4 | n |  | TRUE
230 | bus_LV_230-91_0_4_node_246 | 0.4 | n |  | TRUE
231 | bus_LV_230-91_0_4_node_259 | 0.4 | n |  | TRUE
232 | bus_LV_230-91_0_4_node_256 | 0.4 | n |  | TRUE
233 | bus_LV_230-91_0_4_node_203 | 0.4 | n |  | TRUE
234 | bus_LV_230-91_0_4_node_236 | 0.4 | n |  | TRUE
235 | bus_LV_230-91_0_4_node_211 | 0.4 | n |  | TRUE
236 | bus_LV_230-91_0_4_node_212 | 0.4 | n |  | TRUE
237 | bus_LV_230-91_0_4_node_213 | 0.4 | n |  | TRUE
238 | bus_LV_230-91_0_4_node_214 | 0.4 | n |  | TRUE
239 | bus_LV_230-91_0_4_node_218 | 0.4 | n |  | TRUE
240 | bus_LV_230-91_0_4_node_220 | 0.4 | n |  | TRUE
241 | bus_LV_230-91_0_4_node_215 | 0.4 | n |  | TRUE
242 | bus_LV_230-91_0_4_node_225 | 0.4 | n |  | TRUE
243 | bus_LV_230-91_0_4_node_221 | 0.4 | n |  | TRUE
244 | bus_LV_230-91_0_4_node_222 | 0.4 | n |  | TRUE
245 | bus_LV_230-91_0_4_node_226 | 0.4 | n |  | TRUE
246 | bus_LV_230-91_0_4_node_228 | 0.4 | n |  | TRUE
247 | bus_LV_230-91_0_4_node_247 | 0.4 | n |  | TRUE
248 | bus_LV_230-91_0_4_node_255 | 0.4 | n |  | TRUE
249 | bus_LV_230-91_0_4_node_227 | 0.4 | n |  | TRUE
250 | bus_LV_230-91_0_4_node_229 | 0.4 | n |  | TRUE
251 | bus_LV_230-91_0_4_node_230 | 0.4 | n |  | TRUE
252 | bus_LV_230-91_0_4_node_231 | 0.4 | n |  | TRUE
253 | bus_LV_230-91_0_4_node_232 | 0.4 | n |  | TRUE
254 | bus_LV_230-91_0_4_node_233 | 0.4 | n |  | TRUE
255 | bus_LV_230-91_0_4_node_238 | 0.4 | n |  | TRUE
256 | bus_LV_230-91_0_4_node_239 | 0.4 | n |  | TRUE
257 | bus_LV_230-91_0_4_node_251 | 0.4 | n |  | TRUE
258 | bus_LV_230-91_0_4_node_241 | 0.4 | n |  | TRUE
259 | bus_LV_230-91_0_4_node_240 | 0.4 | n |  | TRUE
260 | bus_LV_230-91_0_4_node_242 | 0.4 | n |  | TRUE
261 | bus_LV_230-91_0_4_node_243 | 0.4 | n |  | TRUE
262 | bus_LV_230-91_0_4_node_248 | 0.4 | n |  | TRUE
263 | bus_LV_230-91_0_4_node_297 | 0.4 | n |  | TRUE
264 | bus_LV_230-91_0_4_node_295 | 0.4 | n |  | TRUE
265 | bus_LV_230-91_0_4_node_249 | 0.4 | n |  | TRUE
266 | bus_LV_230-91_0_4_node_294 | 0.4 | n |  | TRUE
267 | bus_LV_230-91_0_4_node_262 | 0.4 | n |  | TRUE
268 | bus_LV_230-91_0_4_node_253 | 0.4 | n |  | TRUE
269 | bus_LV_230-91_0_4_node_254 | 0.4 | n |  | TRUE
270 | bus_LV_230-91_0_4_node_257 | 0.4 | n |  | TRUE
271 | bus_LV_230-91_0_4_node_258 | 0.4 | n |  | TRUE
272 | bus_LV_230-91_0_4_node_260 | 0.4 | n |  | TRUE
273 | bus_LV_230-91_0_4_node_266 | 0.4 | n |  | TRUE
274 | bus_LV_230-91_0_4_node_261 | 0.4 | n |  | TRUE
275 | bus_LV_230-91_0_4_node_267 | 0.4 | n |  | TRUE
276 | bus_LV_230-91_0_4_node_263 | 0.4 | n |  | TRUE
277 | bus_LV_230-91_0_4_node_264 | 0.4 | n |  | TRUE
278 | bus_LV_230-91_0_4_node_265 | 0.4 | n |  | TRUE
279 | bus_LV_230-91_0_4_node_268 | 0.4 | n |  | TRUE
280 | bus_LV_230-91_0_4_node_269 | 0.4 | n |  | TRUE
281 | bus_LV_230-91_0_4_node_272 | 0.4 | n |  | TRUE
282 | bus_LV_230-91_0_4_node_280 | 0.4 | n |  | TRUE
283 | bus_LV_230-91_0_4_node_281 | 0.4 | n |  | TRUE
284 | bus_LV_230-91_0_4_node_283 | 0.4 | n |  | TRUE
285 | bus_LV_230-91_0_4_node_290 | 0.4 | n |  | TRUE
286 | bus_LV_230-91_0_4_node_293 | 0.4 | n |  | TRUE
287 | bus_LV_230-91_0_4_node_289 | 0.4 | n |  | TRUE
288 | bus_LV_230-91_0_4_node_286 | 0.4 | n |  | TRUE
289 | bus_LV_230-91_0_4_node_287 | 0.4 | n |  | TRUE
290 | bus_LV_230-91_0_4_node_288 | 0.4 | n |  | TRUE
291 | bus_LV_230-91_0_4_node_296 | 0.4 | n |  | TRUE
292 | bus_MV_369_1_node_152 | 20 | n |  | TRUE

## load
| name | bus | p_mw | q_mvar | const_z_percent | const_i_percent | sn_mva | scaling | in_service | type
0 | LV_230-91_0_4_load_0 | 0 | 0.0010623 | 0.00026623 | 0 | 0 |  | 1 | TRUE | wye
1 | LV_230-91_0_4_load_50 | 4 | 0.00084364 | 0.00021144 | 0 | 0 |  | 1 | TRUE | wye
2 | LV_230-91_0_4_load_42 | 5 | 0.0011997 | 0.00030066 | 0 | 0 |  | 1 | TRUE | wye
3 | LV_230-91_0_4_load_4 | 7 | 0.0020062 | 0.0005028 | 0 | 0 |  | 1 | TRUE | wye
4 | LV_230-91_0_4_load_5 | 8 | 0.0010656 | 0.00026706 | 0 | 0 |  | 1 | TRUE | wye
5 | LV_230-91_0_4_load_6 | 9 | 0.0012092 | 0.00030305 | 0 | 0 |  | 1 | TRUE | wye
6 | LV_230-91_0_4_load_7 | 10 | 0.0016136 | 0.0004044 | 0 | 0 |  | 1 | TRUE | wye
7 | LV_230-91_0_4_load_8 | 11 | 0.00092933 | 0.00023291 | 0 | 0 |  | 1 | TRUE | wye
8 | LV_230-91_0_4_load_9 | 12 | 0.0017848 | 0.00044732 | 0 | 0 |  | 1 | TRUE | wye
9 | LV_230-91_0_4_load_10 | 13 | 0.00092913 | 0.00023286 | 0 | 0 |  | 1 | TRUE | wye
10 | LV_230-91_0_4_load_49 | 14 | 0.0015647 | 0.00039215 | 0 | 0 |  | 1 | TRUE | wye
11 | LV_230-91_0_4_load_53 | 15 | 0.00092695 | 0.00023232 | 0 | 0 |  | 1 | TRUE | wye
12 | LV_230-91_0_4_load_47 | 16 | 0.0014969 | 0.00037515 | 0 | 0 |  | 1 | TRUE | wye
13 | LV_230-91_0_4_load_11 | 17 | 0.002086 | 0.00052279 | 0 | 0 |  | 1 | TRUE | wye
14 | LV_230-91_0_4_load_14 | 20 | 0.0009817 | 0.00024604 | 0 | 0 |  | 1 | TRUE | wye
15 | LV_230-91_0_4_load_15 | 21 | 0.0011129 | 0.00027892 | 0 | 0 |  | 1 | TRUE | wye
16 | LV_230-91_0_4_load_16 | 22 | 0.0012451 | 0.00031204 | 0 | 0 |  | 1 | TRUE | wye
17 | LV_230-91_0_4_load_17 | 23 | 0.0010632 | 0.00026645 | 0 | 0 |  | 1 | TRUE | wye
18 | LV_230-91_0_4_load_18 | 24 | 0.0011012 | 0.00027597 | 0 | 0 |  | 1 | TRUE | wye
19 | LV_230-91_0_4_load_19 | 25 | 0.00080143 | 0.00020086 | 0 | 0 |  | 1 | TRUE | wye
20 | LV_230-91_0_4_load_20 | 26 | 0.0012451 | 0.00031205 | 0 | 0 |  | 1 | TRUE | wye
21 | LV_230-91_0_4_load_21 | 27 | 0.00092579 | 0.00023202 | 0 | 0 |  | 1 | TRUE | wye
22 | LV_230-91_0_4_load_204 | 28 | 0.0017257 | 0.00043251 | 0 | 0 |  | 1 | TRUE | wye
23 | LV_230-91_0_4_load_195 | 29 | 0.00077879 | 0.00019518 | 0 | 0 |  | 1 | TRUE | wye
24 | LV_230-91_0_4_load_28 | 30 | 0.0019031 | 0.00047697 | 0 | 0 |  | 1 | TRUE | wye
25 | LV_230-91_0_4_load_205 | 31 | 0.0015149 | 0.00037967 | 0 | 0 |  | 1 | TRUE | wye
26 | LV_230-91_0_4_load_193 | 32 | 0.00080232 | 0.00020108 | 0 | 0 |  | 1 | TRUE | wye
27 | LV_230-91_0_4_load_26 | 33 | 0.0018549 | 0.00046487 | 0 | 0 |  | 1 | TRUE | wye
28 | LV_230-91_0_4_load_206 | 34 | 0.0015247 | 0.00038212 | 0 | 0 |  | 1 | TRUE | wye
29 | LV_230-91_0_4_load_22 | 35 | 0.0049401 | 0.0012381 | 0 | 0 |  | 1 | TRUE | wye
30 | LV_230-91_0_4_load_24 | 36 | 0.0018674 | 0.00046802 | 0 | 0 |  | 1 | TRUE | wye
31 | LV_230-91_0_4_load_23 | 37 | 0.0027688 | 0.00069392 | 0 | 0 |  | 1 | TRUE | wye
32 | LV_230-91_0_4_load_25 | 38 | 0.0024444 | 0.00061262 | 0 | 0 |  | 1 | TRUE | wye
33 | LV_230-91_0_4_load_30 | 41 | 0.0016005 | 0.00040113 | 0 | 0 |  | 1 | TRUE | wye
34 | LV_230-91_0_4_load_32 | 43 | 0.00085223 | 0.00021359 | 0 | 0 |  | 1 | TRUE | wye
35 | LV_230-91_0_4_load_33 | 44 | 0.0016011 | 0.00040127 | 0 | 0 |  | 1 | TRUE | wye
36 | LV_230-91_0_4_load_143 | 46 | 0.0015549 | 0.00038969 | 0 | 0 |  | 1 | TRUE | wye
37 | LV_230-91_0_4_load_149 | 47 | 0.0008518 | 0.00021348 | 0 | 0 |  | 1 | TRUE | wye
38 | LV_230-91_0_4_load_199 | 48 | 0.0015984 | 0.00040061 | 0 | 0 |  | 1 | TRUE | wye
39 | LV_230-91_0_4_load_91 | 49 | 0.0014342 | 0.00035945 | 0 | 0 |  | 1 | TRUE | wye
40 | LV_230-91_0_4_load_87 | 50 | 0.0014343 | 0.00035948 | 0 | 0 |  | 1 | TRUE | wye
41 | LV_230-91_0_4_load_150 | 52 | 0.0014345 | 0.00035952 | 0 | 0 |  | 1 | TRUE | wye
42 | LV_230-91_0_4_load_34 | 54 | 0.0035237 | 0.00088312 | 0 | 0 |  | 1 | TRUE | wye
43 | LV_230-91_0_4_load_35 | 55 | 0.0017111 | 0.00042885 | 0 | 0 |  | 1 | TRUE | wye
44 | LV_230-91_0_4_load_36 | 56 | 0.0016529 | 0.00041425 | 0 | 0 |  | 1 | TRUE | wye
45 | LV_230-91_0_4_load_37 | 57 | 0.0021459 | 0.0005378 | 0 | 0 |  | 1 | TRUE | wye
46 | LV_230-91_0_4_load_38 | 58 | 0.0014495 | 0.00036327 | 0 | 0 |  | 1 | TRUE | wye
47 | LV_230-91_0_4_load_39 | 59 | 0.003058 | 0.0007664 | 0 | 0 |  | 1 | TRUE | wye
48 | LV_230-91_0_4_load_40 | 60 | 0.0015121 | 0.00037897 | 0 | 0 |  | 1 | TRUE | wye
49 | LV_230-91_0_4_load_41 | 61 | 0.0012522 | 0.00031382 | 0 | 0 |  | 1 | TRUE | wye
50 | LV_230-91_0_4_load_102 | 62 | 0.0015819 | 0.00039647 | 0 | 0 |  | 1 | TRUE | wye
51 | LV_230-91_0_4_load_99 | 63 | 0.0013994 | 0.00035072 | 0 | 0 |  | 1 | TRUE | wye
52 | LV_230-91_0_4_load_127 | 64 | 0.0022622 | 0.00056696 | 0 | 0 |  | 1 | TRUE | wye
53 | LV_230-91_0_4_load_100 | 65 | 0.0019762 | 0.00049529 | 0 | 0 |  | 1 | TRUE | wye
54 | LV_230-91_0_4_load_43 | 66 | 0.0012085 | 0.00030288 | 0 | 0 |  | 1 | TRUE | wye
55 | LV_230-91_0_4_load_44 | 67 | 0.0016098 | 0.00040345 | 0 | 0 |  | 1 | TRUE | wye
56 | LV_230-91_0_4_load_45 | 68 | 0.0016107 | 0.00040368 | 0 | 0 |  | 1 | TRUE | wye
57 | LV_230-91_0_4_load_46 | 69 | 0.0010945 | 0.00027431 | 0 | 0 |  | 1 | TRUE | wye
58 | LV_230-91_0_4_load_48 | 70 | 0.0019657 | 0.00049265 | 0 | 0 |  | 1 | TRUE | wye
59 | LV_230-91_0_4_load_66 | 71 | 0.0014543 | 0.00036449 | 0 | 0 |  | 1 | TRUE | wye
60 | LV_230-91_0_4_load_64 | 72 | 0.0016696 | 0.00041844 | 0 | 0 |  | 1 | TRUE | wye
61 | LV_230-91_0_4_load_52 | 73 | 0.00078334 | 0.00019632 | 0 | 0 |  | 1 | TRUE | wye
62 | LV_230-91_0_4_load_197 | 76 | 0.00078748 | 0.00019736 | 0 | 0 |  | 1 | TRUE | wye
63 | LV_230-91_0_4_load_55 | 77 | 0.0016601 | 0.00041607 | 0 | 0 |  | 1 | TRUE | wye
64 | LV_230-91_0_4_load_56 | 78 | 0.001218 | 0.00030525 | 0 | 0 |  | 1 | TRUE | wye
65 | LV_230-91_0_4_load_58 | 80 | 0.0020992 | 0.00052611 | 0 | 0 |  | 1 | TRUE | wye
66 | LV_230-91_0_4_load_237 | 82 | 0.00096484 | 0.00024181 | 0 | 0 |  | 1 | TRUE | wye
67 | LV_230-91_0_4_load_235 | 83 | 0.0015549 | 0.00038969 | 0 | 0 |  | 1 | TRUE | wye
68 | LV_230-91_0_4_load_245 | 85 | 0.001015 | 0.00025438 | 0 | 0 |  | 1 | TRUE | wye
69 | LV_230-91_0_4_load_250 | 86 | 0.00096506 | 0.00024187 | 0 | 0 |  | 1 | TRUE | wye
70 | LV_230-91_0_4_load_276 | 87 | 0.0026212 | 0.00065693 | 0 | 0 |  | 1 | TRUE | wye
71 | LV_230-91_0_4_load_275 | 88 | 0.0015544 | 0.00038956 | 0 | 0 |  | 1 | TRUE | wye
72 | LV_230-91_0_4_load_62 | 89 | 0.00066084 | 0.00016562 | 0 | 0 |  | 1 | TRUE | wye
73 | LV_230-91_0_4_load_63 | 90 | 0.0029903 | 0.00074943 | 0 | 0 |  | 1 | TRUE | wye
74 | LV_230-91_0_4_load_68 | 92 | 0.0025669 | 0.00064334 | 0 | 0 |  | 1 | TRUE | wye
75 | LV_230-91_0_4_load_70 | 93 | 0.0016905 | 0.00042367 | 0 | 0 |  | 1 | TRUE | wye
76 | LV_230-91_0_4_load_69 | 94 | 0.0014347 | 0.00035956 | 0 | 0 |  | 1 | TRUE | wye
77 | LV_230-91_0_4_load_148 | 95 | 0.0008518 | 0.00021348 | 0 | 0 |  | 1 | TRUE | wye
78 | LV_230-91_0_4_load_146 | 96 | 0.0015557 | 0.0003899 | 0 | 0 |  | 1 | TRUE | wye
79 | LV_230-91_0_4_load_71 | 97 | 0.0013262 | 0.00033238 | 0 | 0 |  | 1 | TRUE | wye
80 | LV_230-91_0_4_load_72 | 98 | 0.001327 | 0.00033258 | 0 | 0 |  | 1 | TRUE | wye
81 | LV_230-91_0_4_load_74 | 100 | 0.0013353 | 0.00033467 | 0 | 0 |  | 1 | TRUE | wye
82 | LV_230-91_0_4_load_77 | 103 | 0.0013367 | 0.00033501 | 0 | 0 |  | 1 | TRUE | wye
83 | LV_230-91_0_4_load_78 | 104 | 0.0030474 | 0.00076374 | 0 | 0 |  | 1 | TRUE | wye
84 | LV_230-91_0_4_load_209 | 106 | 0.0017123 | 0.00042914 | 0 | 0 |  | 1 | TRUE | wye
85 | LV_230-91_0_4_load_207 | 107 | 0.0030303 | 0.00075947 | 0 | 0 |  | 1 | TRUE | wye
86 | LV_230-91_0_4_load_284 | 109 | 0.0041216 | 0.001033 | 0 | 0 |  | 1 | TRUE | wye
87 | LV_230-91_0_4_load_277 | 110 | 0.0041214 | 0.0010329 | 0 | 0 |  | 1 | TRUE | wye
88 | LV_230-91_0_4_load_285 | 112 | 0.0041214 | 0.0010329 | 0 | 0 |  | 1 | TRUE | wye
89 | LV_230-91_0_4_load_279 | 115 | 0.0013027 | 0.00032648 | 0 | 0 |  | 1 | TRUE | wye
90 | LV_230-91_0_4_load_85 | 116 | 0.0013262 | 0.00033237 | 0 | 0 |  | 1 | TRUE | wye
91 | LV_230-91_0_4_load_274 | 117 | 0.0013262 | 0.00033237 | 0 | 0 |  | 1 | TRUE | wye
92 | LV_230-91_0_4_load_135 | 118 | 0.0012165 | 0.00030488 | 0 | 0 |  | 1 | TRUE | wye
93 | LV_230-91_0_4_load_208 | 119 | 0.0030235 | 0.00075776 | 0 | 0 |  | 1 | TRUE | wye
94 | LV_230-91_0_4_load_291 | 122 | 0.002737 | 0.00068595 | 0 | 0 |  | 1 | TRUE | wye
95 | LV_230-91_0_4_load_278 | 123 | 0.0013036 | 0.0003267 | 0 | 0 |  | 1 | TRUE | wye
96 | LV_230-91_0_4_load_273 | 124 | 0.001336 | 0.00033484 | 0 | 0 |  | 1 | TRUE | wye
97 | LV_230-91_0_4_load_86 | 125 | 0.001905 | 0.00047743 | 0 | 0 |  | 1 | TRUE | wye
98 | LV_230-91_0_4_load_88 | 126 | 0.0012001 | 0.00030076 | 0 | 0 |  | 1 | TRUE | wye
99 | LV_230-91_0_4_load_90 | 127 | 0.0012277 | 0.00030768 | 0 | 0 |  | 1 | TRUE | wye
100 | LV_230-91_0_4_load_234 | 131 | 0.00096632 | 0.00024218 | 0 | 0 |  | 1 | TRUE | wye
101 | LV_230-91_0_4_load_244 | 132 | 0.0011555 | 0.0002896 | 0 | 0 |  | 1 | TRUE | wye
102 | LV_230-91_0_4_load_93 | 133 | 0.0014425 | 0.00036153 | 0 | 0 |  | 1 | TRUE | wye
103 | LV_230-91_0_4_load_94 | 134 | 0.0012592 | 0.00031558 | 0 | 0 |  | 1 | TRUE | wye
104 | LV_230-91_0_4_load_95 | 135 | 0.00089326 | 0.00022387 | 0 | 0 |  | 1 | TRUE | wye
105 | LV_230-91_0_4_load_96 | 136 | 0.0012592 | 0.00031559 | 0 | 0 |  | 1 | TRUE | wye
106 | LV_230-91_0_4_load_97 | 137 | 0.00089567 | 0.00022448 | 0 | 0 |  | 1 | TRUE | wye
107 | LV_230-91_0_4_load_98 | 138 | 0.0008523 | 0.00021361 | 0 | 0 |  | 1 | TRUE | wye
108 | LV_230-91_0_4_load_152 | 139 | 0.0013195 | 0.00033069 | 0 | 0 |  | 1 | TRUE | wye
109 | LV_230-91_0_4_load_151 | 140 | 0.0013208 | 0.00033102 | 0 | 0 |  | 1 | TRUE | wye
110 | LV_230-91_0_4_load_112 | 143 | 0.001097 | 0.00027492 | 0 | 0 |  | 1 | TRUE | wye
111 | LV_230-91_0_4_load_119 | 145 | 0.001496 | 0.00037492 | 0 | 0 |  | 1 | TRUE | wye
112 | LV_230-91_0_4_load_120 | 146 | 0.0012666 | 0.00031743 | 0 | 0 |  | 1 | TRUE | wye
113 | LV_230-91_0_4_load_126 | 147 | 0.0026306 | 0.00065928 | 0 | 0 |  | 1 | TRUE | wye
114 | LV_230-91_0_4_load_103 | 148 | 0.0017811 | 0.00044638 | 0 | 0 |  | 1 | TRUE | wye
115 | LV_230-91_0_4_load_104 | 149 | 0.0014308 | 0.00035859 | 0 | 0 |  | 1 | TRUE | wye
116 | LV_230-91_0_4_load_105 | 150 | 0.0021412 | 0.00053665 | 0 | 0 |  | 1 | TRUE | wye
117 | LV_230-91_0_4_load_106 | 151 | 0.003721 | 0.00093257 | 0 | 0 |  | 1 | TRUE | wye
118 | LV_230-91_0_4_load_108 | 153 | 0.00429 | 0.0010752 | 0 | 0 |  | 1 | TRUE | wye
119 | LV_230-91_0_4_load_109 | 154 | 0.0022529 | 0.00056464 | 0 | 0 |  | 1 | TRUE | wye
120 | LV_230-91_0_4_load_110 | 155 | 0.0014649 | 0.00036713 | 0 | 0 |  | 1 | TRUE | wye
121 | LV_230-91_0_4_load_114 | 156 | 0.002263 | 0.00056715 | 0 | 0 |  | 1 | TRUE | wye
122 | LV_230-91_0_4_load_270 | 157 | 0.0014641 | 0.00036694 | 0 | 0 |  | 1 | TRUE | wye
123 | LV_230-91_0_4_load_113 | 158 | 0.0017811 | 0.00044638 | 0 | 0 |  | 1 | TRUE | wye
124 | LV_230-91_0_4_load_271 | 159 | 0.0014654 | 0.00036726 | 0 | 0 |  | 1 | TRUE | wye
125 | LV_230-91_0_4_load_154 | 160 | 0.0011014 | 0.00027603 | 0 | 0 |  | 1 | TRUE | wye
126 | LV_230-91_0_4_load_182 | 161 | 0.001496 | 0.00037492 | 0 | 0 |  | 1 | TRUE | wye
127 | LV_230-91_0_4_load_123 | 162 | 0.0010484 | 0.00026277 | 0 | 0 |  | 1 | TRUE | wye
128 | LV_230-91_0_4_load_115 | 163 | 0.0022619 | 0.00056687 | 0 | 0 |  | 1 | TRUE | wye
129 | LV_230-91_0_4_load_116 | 164 | 0.001679 | 0.0004208 | 0 | 0 |  | 1 | TRUE | wye
130 | LV_230-91_0_4_load_117 | 165 | 0.0022541 | 0.00056494 | 0 | 0 |  | 1 | TRUE | wye
131 | LV_230-91_0_4_load_121 | 166 | 0.001679 | 0.0004208 | 0 | 0 |  | 1 | TRUE | wye
132 | LV_230-91_0_4_load_122 | 167 | 0.001679 | 0.0004208 | 0 | 0 |  | 1 | TRUE | wye
133 | LV_230-91_0_4_load_153 | 168 | 0.0011014 | 0.00027603 | 0 | 0 |  | 1 | TRUE | wye
134 | LV_230-91_0_4_load_165 | 170 | 0.0008279 | 0.00020749 | 0 | 0 |  | 1 | TRUE | wye
135 | LV_230-91_0_4_load_162 | 171 | 0.00084491 | 0.00021175 | 0 | 0 |  | 1 | TRUE | wye
136 | LV_230-91_0_4_load_183 | 172 | 0.0014964 | 0.00037505 | 0 | 0 |  | 1 | TRUE | wye
137 | LV_230-91_0_4_load_124 | 173 | 0.0011214 | 0.00028104 | 0 | 0 |  | 1 | TRUE | wye
138 | LV_230-91_0_4_load_125 | 174 | 0.0011219 | 0.00028117 | 0 | 0 |  | 1 | TRUE | wye
139 | LV_230-91_0_4_load_128 | 175 | 0.001337 | 0.00033509 | 0 | 0 |  | 1 | TRUE | wye
140 | LV_230-91_0_4_load_130 | 176 | 0.0011227 | 0.00028137 | 0 | 0 |  | 1 | TRUE | wye
141 | LV_230-91_0_4_load_129 | 177 | 0.0011216 | 0.00028109 | 0 | 0 |  | 1 | TRUE | wye
142 | LV_230-91_0_4_load_133 | 180 | 0.0013199 | 0.0003308 | 0 | 0 |  | 1 | TRUE | wye
143 | LV_230-91_0_4_load_134 | 181 | 0.0021979 | 0.00055084 | 0 | 0 |  | 1 | TRUE | wye
144 | LV_230-91_0_4_load_136 | 182 | 0.0013202 | 0.00033086 | 0 | 0 |  | 1 | TRUE | wye
145 | LV_230-91_0_4_load_201 | 183 | 0.0015902 | 0.00039854 | 0 | 0 |  | 1 | TRUE | wye
146 | LV_230-91_0_4_load_202 | 184 | 0.0013213 | 0.00033115 | 0 | 0 |  | 1 | TRUE | wye
147 | LV_230-91_0_4_load_137 | 185 | 0.0010465 | 0.00026228 | 0 | 0 |  | 1 | TRUE | wye
148 | LV_230-91_0_4_load_138 | 186 | 0.00105 | 0.00026315 | 0 | 0 |  | 1 | TRUE | wye
149 | LV_230-91_0_4_load_139 | 187 | 0.0010857 | 0.0002721 | 0 | 0 |  | 1 | TRUE | wye
150 | LV_230-91_0_4_load_140 | 188 | 0.0010506 | 0.00026331 | 0 | 0 |  | 1 | TRUE | wye
151 | LV_230-91_0_4_load_141 | 189 | 0.0010844 | 0.00027178 | 0 | 0 |  | 1 | TRUE | wye
152 | LV_230-91_0_4_load_142 | 190 | 0.0010471 | 0.00026244 | 0 | 0 |  | 1 | TRUE | wye
153 | LV_230-91_0_4_load_145 | 191 | 0.0015549 | 0.00038969 | 0 | 0 |  | 1 | TRUE | wye
154 | LV_230-91_0_4_load_147 | 192 | 0.0015556 | 0.00038986 | 0 | 0 |  | 1 | TRUE | wye
155 | LV_230-91_0_4_load_155 | 193 | 0.0010854 | 0.00027203 | 0 | 0 |  | 1 | TRUE | wye
156 | LV_230-91_0_4_load_156 | 194 | 0.00097915 | 0.0002454 | 0 | 0 |  | 1 | TRUE | wye
157 | LV_230-91_0_4_load_159 | 196 | 0.00084412 | 0.00021156 | 0 | 0 |  | 1 | TRUE | wye
158 | LV_230-91_0_4_load_160 | 197 | 0.0011115 | 0.00027858 | 0 | 0 |  | 1 | TRUE | wye
159 | LV_230-91_0_4_load_158 | 198 | 0.00097915 | 0.0002454 | 0 | 0 |  | 1 | TRUE | wye
160 | LV_230-91_0_4_load_161 | 199 | 0.00097861 | 0.00024526 | 0 | 0 |  | 1 | TRUE | wye
161 | LV_230-91_0_4_load_167 | 200 | 0.0011102 | 0.00027824 | 0 | 0 |  | 1 | TRUE | wye
162 | LV_230-91_0_4_load_168 | 202 | 0.0008364 | 0.00020962 | 0 | 0 |  | 1 | TRUE | wye
163 | LV_230-91_0_4_load_169 | 203 | 0.00083539 | 0.00020937 | 0 | 0 |  | 1 | TRUE | wye
164 | LV_230-91_0_4_load_170 | 204 | 0.00085184 | 0.00021349 | 0 | 0 |  | 1 | TRUE | wye
165 | LV_230-91_0_4_load_171 | 205 | 0.0008359 | 0.0002095 | 0 | 0 |  | 1 | TRUE | wye
166 | LV_230-91_0_4_load_166 | 206 | 0.0008408 | 0.00021073 | 0 | 0 |  | 1 | TRUE | wye
167 | LV_230-91_0_4_load_176 | 207 | 0.00084323 | 0.00021133 | 0 | 0 |  | 1 | TRUE | wye
168 | LV_230-91_0_4_load_174 | 208 | 0.00084354 | 0.00021141 | 0 | 0 |  | 1 | TRUE | wye
169 | LV_230-91_0_4_load_172 | 210 | 0.0013868 | 0.00034756 | 0 | 0 |  | 1 | TRUE | wye
170 | LV_230-91_0_4_load_179 | 211 | 0.0015874 | 0.00039784 | 0 | 0 |  | 1 | TRUE | wye
171 | LV_230-91_0_4_load_180 | 213 | 0.0021022 | 0.00052685 | 0 | 0 |  | 1 | TRUE | wye
172 | LV_230-91_0_4_load_177 | 214 | 0.00078653 | 0.00019712 | 0 | 0 |  | 1 | TRUE | wye
173 | LV_230-91_0_4_load_178 | 215 | 0.00084162 | 0.00021093 | 0 | 0 |  | 1 | TRUE | wye
174 | LV_230-91_0_4_load_194 | 216 | 0.00078289 | 0.00019621 | 0 | 0 |  | 1 | TRUE | wye
175 | LV_230-91_0_4_load_191 | 217 | 0.0007875 | 0.00019737 | 0 | 0 |  | 1 | TRUE | wye
176 | LV_230-91_0_4_load_196 | 220 | 0.00078692 | 0.00019722 | 0 | 0 |  | 1 | TRUE | wye
177 | LV_230-91_0_4_load_185 | 222 | 0.00089818 | 0.00022511 | 0 | 0 |  | 1 | TRUE | wye
178 | LV_230-91_0_4_load_186 | 223 | 0.0011446 | 0.00028686 | 0 | 0 |  | 1 | TRUE | wye
179 | LV_230-91_0_4_load_187 | 224 | 0.00077891 | 0.00019521 | 0 | 0 |  | 1 | TRUE | wye
180 | LV_230-91_0_4_load_188 | 225 | 0.0011435 | 0.00028659 | 0 | 0 |  | 1 | TRUE | wye
181 | LV_230-91_0_4_load_189 | 226 | 0.00077824 | 0.00019505 | 0 | 0 |  | 1 | TRUE | wye
182 | LV_230-91_0_4_load_223 | 227 | 0.0011446 | 0.00028686 | 0 | 0 |  | 1 | TRUE | wye
183 | LV_230-91_0_4_load_190 | 228 | 0.00077812 | 0.00019501 | 0 | 0 |  | 1 | TRUE | wye
184 | LV_230-91_0_4_load_224 | 229 | 0.0025319 | 0.00063455 | 0 | 0 |  | 1 | TRUE | wye
185 | LV_230-91_0_4_load_259 | 231 | 0.0014414 | 0.00036124 | 0 | 0 |  | 1 | TRUE | wye
186 | LV_230-91_0_4_load_256 | 232 | 0.0017891 | 0.00044839 | 0 | 0 |  | 1 | TRUE | wye
187 | LV_230-91_0_4_load_203 | 233 | 0.0010974 | 0.00027504 | 0 | 0 |  | 1 | TRUE | wye
188 | LV_230-91_0_4_load_236 | 234 | 0.00096587 | 0.00024207 | 0 | 0 |  | 1 | TRUE | wye
189 | LV_230-91_0_4_load_211 | 235 | 0.001906 | 0.00047768 | 0 | 0 |  | 1 | TRUE | wye
190 | LV_230-91_0_4_load_214 | 238 | 0.0019085 | 0.00047831 | 0 | 0 |  | 1 | TRUE | wye
191 | LV_230-91_0_4_load_220 | 240 | 0.0029681 | 0.00074387 | 0 | 0 |  | 1 | TRUE | wye
192 | LV_230-91_0_4_load_225 | 242 | 0.0029641 | 0.00074288 | 0 | 0 |  | 1 | TRUE | wye
193 | LV_230-91_0_4_load_221 | 243 | 0.0037519 | 0.0009403 | 0 | 0 |  | 1 | TRUE | wye
194 | LV_230-91_0_4_load_222 | 244 | 0.0011555 | 0.0002896 | 0 | 0 |  | 1 | TRUE | wye
195 | LV_230-91_0_4_load_228 | 246 | 0.0039043 | 0.00097852 | 0 | 0 |  | 1 | TRUE | wye
196 | LV_230-91_0_4_load_247 | 247 | 0.0037584 | 0.00094195 | 0 | 0 |  | 1 | TRUE | wye
197 | LV_230-91_0_4_load_255 | 248 | 0.0037589 | 0.00094206 | 0 | 0 |  | 1 | TRUE | wye
198 | LV_230-91_0_4_load_227 | 249 | 0.0016522 | 0.00041408 | 0 | 0 |  | 1 | TRUE | wye
199 | LV_230-91_0_4_load_229 | 250 | 0.0016522 | 0.00041408 | 0 | 0 |  | 1 | TRUE | wye
200 | LV_230-91_0_4_load_230 | 251 | 0.0016516 | 0.00041393 | 0 | 0 |  | 1 | TRUE | wye
201 | LV_230-91_0_4_load_231 | 252 | 0.0016522 | 0.00041408 | 0 | 0 |  | 1 | TRUE | wye
202 | LV_230-91_0_4_load_232 | 253 | 0.0025575 | 0.00064098 | 0 | 0 |  | 1 | TRUE | wye
203 | LV_230-91_0_4_load_233 | 254 | 0.0025595 | 0.00064148 | 0 | 0 |  | 1 | TRUE | wye
204 | LV_230-91_0_4_load_238 | 255 | 0.0025595 | 0.00064148 | 0 | 0 |  | 1 | TRUE | wye
205 | LV_230-91_0_4_load_239 | 256 | 0.002561 | 0.00064185 | 0 | 0 |  | 1 | TRUE | wye
206 | LV_230-91_0_4_load_251 | 257 | 0.001899 | 0.00047594 | 0 | 0 |  | 1 | TRUE | wye
207 | LV_230-91_0_4_load_240 | 259 | 0.0026103 | 0.00065421 | 0 | 0 |  | 1 | TRUE | wye
208 | LV_230-91_0_4_load_248 | 262 | 0.0026103 | 0.00065421 | 0 | 0 |  | 1 | TRUE | wye
209 | LV_230-91_0_4_load_297 | 263 | 0.028566 | 0.0071592 | 0 | 0 |  | 1 | TRUE | wye
210 | LV_230-91_0_4_load_295 | 264 | 0.010985 | 0.0027531 | 0 | 0 |  | 1 | TRUE | wye
211 | LV_230-91_0_4_load_249 | 265 | 0.0026103 | 0.00065421 | 0 | 0 |  | 1 | TRUE | wye
212 | LV_230-91_0_4_load_262 | 267 | 0.001482 | 0.00037141 | 0 | 0 |  | 1 | TRUE | wye
213 | LV_230-91_0_4_load_253 | 268 | 0.0026103 | 0.00065421 | 0 | 0 |  | 1 | TRUE | wye
214 | LV_230-91_0_4_load_254 | 269 | 0.0026061 | 0.00065315 | 0 | 0 |  | 1 | TRUE | wye
215 | LV_230-91_0_4_load_257 | 270 | 0.0026047 | 0.00065279 | 0 | 0 |  | 1 | TRUE | wye
216 | LV_230-91_0_4_load_258 | 271 | 0.0026023 | 0.0006522 | 0 | 0 |  | 1 | TRUE | wye
217 | LV_230-91_0_4_load_260 | 272 | 0.0022235 | 0.00055725 | 0 | 0 |  | 1 | TRUE | wye
218 | LV_230-91_0_4_load_266 | 273 | 0.0026036 | 0.00065252 | 0 | 0 |  | 1 | TRUE | wye
219 | LV_230-91_0_4_load_261 | 274 | 0.0014837 | 0.00037185 | 0 | 0 |  | 1 | TRUE | wye
220 | LV_230-91_0_4_load_267 | 275 | 0.0013357 | 0.00033477 | 0 | 0 |  | 1 | TRUE | wye
221 | LV_230-91_0_4_load_263 | 276 | 0.0014414 | 0.00036124 | 0 | 0 |  | 1 | TRUE | wye
222 | LV_230-91_0_4_load_264 | 277 | 0.0014414 | 0.00036124 | 0 | 0 |  | 1 | TRUE | wye
223 | LV_230-91_0_4_load_265 | 278 | 0.0014419 | 0.00036137 | 0 | 0 |  | 1 | TRUE | wye
224 | LV_230-91_0_4_load_268 | 279 | 0.0013275 | 0.0003327 | 0 | 0 |  | 1 | TRUE | wye
225 | LV_230-91_0_4_load_269 | 280 | 0.00057244 | 0.00014347 | 0 | 0 |  | 1 | TRUE | wye
226 | LV_230-91_0_4_load_272 | 281 | 0.0013361 | 0.00033485 | 0 | 0 |  | 1 | TRUE | wye
227 | LV_230-91_0_4_load_280 | 282 | 0.0013036 | 0.0003267 | 0 | 0 |  | 1 | TRUE | wye
228 | LV_230-91_0_4_load_281 | 283 | 0.0012831 | 0.00032157 | 0 | 0 |  | 1 | TRUE | wye
229 | LV_230-91_0_4_load_283 | 284 | 0.00044561 | 0.00011168 | 0 | 0 |  | 1 | TRUE | wye
230 | LV_230-91_0_4_load_290 | 285 | 0.00044561 | 0.00011168 | 0 | 0 |  | 1 | TRUE | wye
231 | LV_230-91_0_4_load_293 | 286 | 0.0024109 | 0.00060423 | 0 | 0 |  | 1 | TRUE | wye
232 | LV_230-91_0_4_load_289 | 287 | 0.0004453 | 0.0001116 | 0 | 0 |  | 1 | TRUE | wye
233 | LV_230-91_0_4_load_286 | 288 | 0.00044561 | 0.00011168 | 0 | 0 |  | 1 | TRUE | wye
234 | LV_230-91_0_4_load_287 | 289 | 0.00044657 | 0.00011192 | 0 | 0 |  | 1 | TRUE | wye
235 | LV_230-91_0_4_load_288 | 290 | 0.0004464 | 0.00011188 | 0 | 0 |  | 1 | TRUE | wye
236 | LV_230-91_0_4_load_296 | 291 | 0.0045704 | 0.0011454 | 0 | 0 |  | 1 | TRUE | wye

## ext_grid
| name | bus | vm_pu | va_degree | slack_weight | in_service
0 |  | 147 | 1 | 0 | 1 | TRUE

## line
| name | std_type | from_bus | to_bus | length_km | r_ohm_per_km | x_ohm_per_km | c_nf_per_km | g_us_per_km | max_i_ka | df | parallel | type | in_service
0 | LV_230-91_0_4_line_0 |  | 0 | 1 | 0.031016 | 0.125 | 0.08 | 261 | 0 | 0.364 | 1 | 1 | cs | TRUE
1 | LV_230-91_0_4_line_1 |  | 1 | 2 | 0.094471 | 0.125 | 0.08 | 261 | 0 | 0.364 | 1 | 1 | cs | TRUE
2 | LV_230-91_0_4_line_2 |  | 2 | 3 | 0.15207 | 0.125 | 0.08 | 261 | 0 | 0.364 | 1 | 1 | cs | TRUE
3 | LV_230-91_0_4_line_3 |  | 2 | 4 | 0.17919 | 0.125 | 0.08 | 261 | 0 | 0.364 | 1 | 1 | cs | TRUE
4 | LV_230-91_0_4_line_4 |  | 3 | 5 | 0.032825 | 0.125 | 0.08 | 261 | 0 | 0.364 | 1 | 1 | cs | TRUE
5 | LV_230-91_0_4_line_5 |  | 4 | 6 | 0.12525 | 0.125 | 0.08 | 261 | 0 | 0.364 | 1 | 1 | cs | TRUE
6 | LV_230-91_0_4_line_6 |  | 6 | 73 | 0.010854 | 0.125 | 0.08 | 261 | 0 | 0.364 | 1 | 1 | cs | TRUE
7 | LV_230-91_0_4_line_7 |  | 6 | 15 | 0.019669 | 0.125 | 0.08 | 261 | 0 | 0.364 | 1 | 1 | cs | TRUE
8 | LV_230-91_0_4_line_8 |  | 7 | 8 | 0.0052922 | 0.125 | 0.08 | 261 | 0 | 0.364 | 1 | 1 | cs | TRUE
9 | LV_230-91_0_4_line_9 |  | 7 | 9 | 0.0026513 | 0.125 | 0.08 | 261 | 0 | 0.364 | 1 | 1 | cs | TRUE
10 | LV_230-91_0_4_line_10 |  | 8 | 10 | 0.0054473 | 0.125 | 0.08 | 261 | 0 | 0.364 | 1 | 1 | cs | TRUE
11 | LV_230-91_0_4_line_11 |  | 9 | 11 | 0.022633 | 0.125 | 0.08 | 261 | 0 | 0.364 | 1 | 1 | cs | TRUE
12 | LV_230-91_0_4_line_12 |  | 10 | 12 | 0.0027602 | 0.125 | 0.08 | 261 | 0 | 0.364 | 1 | 1 | cs | TRUE
13 | LV_230-91_0_4_line_13 |  | 11 | 13 | 0.0027177 | 0.125 | 0.08 | 261 | 0 | 0.364 | 1 | 1 | cs | TRUE
14 | LV_230-91_0_4_line_14 |  | 12 | 14 | 0.0071902 | 0.125 | 0.08 | 261 | 0 | 0.364 | 1 | 1 | cs | TRUE
15 | LV_230-91_0_4_line_15 |  | 13 | 15 | 0.0017349 | 0.125 | 0.08 | 261 | 0 | 0.364 | 1 | 1 | cs | TRUE
16 | LV_230-91_0_4_line_16 |  | 14 | 16 | 0.0094417 | 0.125 | 0.08 | 261 | 0 | 0.364 | 1 | 1 | cs | TRUE
17 | LV_230-91_0_4_line_17 |  | 16 | 68 | 0.00050177 | 0.125 | 0.08 | 261 | 0 | 0.364 | 1 | 1 | cs | TRUE
18 | LV_230-91_0_4_line_18 |  | 17 | 18 | 0.0073376 | 0.125 | 0.08 | 261 | 0 | 0.364 | 1 | 1 | cs | TRUE
19 | LV_230-91_0_4_line_19 |  | 17 | 19 | 0.01831 | 0.125 | 0.08 | 261 | 0 | 0.364 | 1 | 1 | cs | TRUE
20 | LV_230-91_0_4_line_20 |  | 18 | 20 | 0.016215 | 0.125 | 0.08 | 261 | 0 | 0.364 | 1 | 1 | cs | TRUE
21 | LV_230-91_0_4_line_21 |  | 18 | 21 | 0.0080227 | 0.125 | 0.08 | 261 | 0 | 0.364 | 1 | 1 | cs | TRUE
22 | LV_230-91_0_4_line_22 |  | 19 | 22 | 0.014032 | 0.125 | 0.08 | 261 | 0 | 0.364 | 1 | 1 | cs | TRUE
23 | LV_230-91_0_4_line_23 |  | 19 | 23 | 0.0088325 | 0.125 | 0.08 | 261 | 0 | 0.364 | 1 | 1 | cs | TRUE
24 | LV_230-91_0_4_line_24 |  | 20 | 24 | 0.0079825 | 0.125 | 0.08 | 261 | 0 | 0.364 | 1 | 1 | cs | TRUE
25 | LV_230-91_0_4_line_25 |  | 21 | 25 | 0.0071518 | 0.125 | 0.08 | 261 | 0 | 0.364 | 1 | 1 | cs | TRUE
26 | LV_230-91_0_4_line_26 |  | 22 | 26 | 0.0071084 | 0.125 | 0.08 | 261 | 0 | 0.364 | 1 | 1 | cs | TRUE
27 | LV_230-91_0_4_line_27 |  | 23 | 27 | 0.014132 | 0.125 | 0.08 | 261 | 0 | 0.364 | 1 | 1 | cs | TRUE
28 | LV_230-91_0_4_line_28 |  | 24 | 28 | 0.0076209 | 0.125 | 0.08 | 261 | 0 | 0.364 | 1 | 1 | cs | TRUE
29 | LV_230-91_0_4_line_29 |  | 25 | 29 | 0.00016275 | 0.125 | 0.08 | 261 | 0 | 0.364 | 1 | 1 | cs | TRUE
30 | LV_230-91_0_4_line_30 |  | 26 | 30 | 0.0089871 | 0.125 | 0.08 | 261 | 0 | 0.364 | 1 | 1 | cs | TRUE
31 | LV_230-91_0_4_line_31 |  | 27 | 31 | 0.0072678 | 0.125 | 0.08 | 261 | 0 | 0.364 | 1 | 1 | cs | TRUE
32 | LV_230-91_0_4_line_32 |  | 29 | 32 | 0.0065753 | 0.125 | 0.08 | 261 | 0 | 0.364 | 1 | 1 | cs | TRUE
33 | LV_230-91_0_4_line_33 |  | 30 | 33 | 0.010101 | 0.125 | 0.08 | 261 | 0 | 0.364 | 1 | 1 | cs | TRUE
34 | LV_230-91_0_4_line_34 |  | 31 | 34 | 0.0023931 | 0.125 | 0.08 | 261 | 0 | 0.364 | 1 | 1 | cs | TRUE
35 | LV_230-91_0_4_line_35 |  | 32 | 219 | 0.0057056 | 0.125 | 0.08 | 261 | 0 | 0.364 | 1 | 1 | cs | TRUE
36 | LV_230-91_0_4_line_36 |  | 33 | 36 | 0.0064831 | 0.125 | 0.08 | 261 | 0 | 0.364 | 1 | 1 | cs | TRUE
37 | LV_230-91_0_4_line_37 |  | 35 | 36 | 0.011358 | 0.125 | 0.08 | 261 | 0 | 0.364 | 1 | 1 | cs | TRUE
38 | LV_230-91_0_4_line_38 |  | 37 | 38 | 0.018511 | 0.125 | 0.08 | 261 | 0 | 0.364 | 1 | 1 | cs | TRUE
39 | LV_230-91_0_4_line_39 |  | 38 | 39 | 0.02639 | 0.125 | 0.08 | 261 | 0 | 0.364 | 1 | 1 | cs | TRUE
40 | LV_230-91_0_4_line_40 |  | 39 | 40 | 0.003297 | 0.125 | 0.08 | 261 | 0 | 0.364 | 1 | 1 | cs | TRUE
41 | LV_230-91_0_4_line_41 |  | 39 | 41 | 0.0059236 | 0.125 | 0.08 | 261 | 0 | 0.364 | 1 | 1 | cs | TRUE
42 | LV_230-91_0_4_line_42 |  | 40 | 42 | 0.003714 | 0.125 | 0.08 | 261 | 0 | 0.364 | 1 | 1 | cs | TRUE
43 | LV_230-91_0_4_line_43 |  | 40 | 43 | 0.013833 | 0.125 | 0.08 | 261 | 0 | 0.364 | 1 | 1 | cs | TRUE
44 | LV_230-91_0_4_line_44 |  | 41 | 44 | 0.011098 | 0.125 | 0.08 | 261 | 0 | 0.364 | 1 | 1 | cs | TRUE
45 | LV_230-91_0_4_line_45 |  | 42 | 45 | 0.009068 | 0.125 | 0.08 | 261 | 0 | 0.364 | 1 | 1 | cs | TRUE
46 | LV_230-91_0_4_line_46 |  | 42 | 46 | 0.010451 | 0.125 | 0.08 | 261 | 0 | 0.364 | 1 | 1 | cs | TRUE
47 | LV_230-91_0_4_line_47 |  | 43 | 47 | 0.0083162 | 0.125 | 0.08 | 261 | 0 | 0.364 | 1 | 1 | cs | TRUE
48 | LV_230-91_0_4_line_48 |  | 44 | 48 | 0.0091128 | 0.125 | 0.08 | 261 | 0 | 0.364 | 1 | 1 | cs | TRUE
49 | LV_230-91_0_4_line_49 |  | 45 | 49 | 0.014549 | 0.125 | 0.08 | 261 | 0 | 0.364 | 1 | 1 | cs | TRUE
50 | LV_230-91_0_4_line_50 |  | 45 | 50 | 0.015313 | 0.125 | 0.08 | 261 | 0 | 0.364 | 1 | 1 | cs | TRUE
51 | LV_230-91_0_4_line_51 |  | 46 | 51 | 0.016266 | 0.125 | 0.08 | 261 | 0 | 0.364 | 1 | 1 | cs | TRUE
52 | LV_230-91_0_4_line_52 |  | 47 | 52 | 0.0096962 | 0.125 | 0.08 | 261 | 0 | 0.364 | 1 | 1 | cs | TRUE
53 | LV_230-91_0_4_line_53 |  | 48 | 53 | 0.021398 | 0.125 | 0.08 | 261 | 0 | 0.364 | 1 | 1 | cs | TRUE
54 | LV_230-91_0_4_line_54 |  | 50 | 125 | 0.0082867 | 0.125 | 0.08 | 261 | 0 | 0.364 | 1 | 1 | cs | TRUE
55 | LV_230-91_0_4_line_55 |  | 51 | 191 | 0.01545 | 0.125 | 0.08 | 261 | 0 | 0.364 | 1 | 1 | cs | TRUE
56 | LV_230-91_0_4_line_56 |  | 51 | 96 | 0.012598 | 0.125 | 0.08 | 261 | 0 | 0.364 | 1 | 1 | cs | TRUE
57 | LV_230-91_0_4_line_57 |  | 53 | 230 | 0.023786 | 0.125 | 0.08 | 261 | 0 | 0.364 | 1 | 1 | cs | TRUE
58 | LV_230-91_0_4_line_58 |  | 54 | 55 | 0.019791 | 0.125 | 0.08 | 261 | 0 | 0.364 | 1 | 1 | cs | TRUE
59 | LV_230-91_0_4_line_59 |  | 54 | 56 | 0.0032841 | 0.125 | 0.08 | 261 | 0 | 0.364 | 1 | 1 | cs | TRUE
60 | LV_230-91_0_4_line_60 |  | 55 | 57 | 0.0092898 | 0.125 | 0.08 | 261 | 0 | 0.364 | 1 | 1 | cs | TRUE
61 | LV_230-91_0_4_line_61 |  | 56 | 58 | 0.016493 | 0.125 | 0.08 | 261 | 0 | 0.364 | 1 | 1 | cs | TRUE
62 | LV_230-91_0_4_line_62 |  | 57 | 59 | 0.0017395 | 0.125 | 0.08 | 261 | 0 | 0.364 | 1 | 1 | cs | TRUE
63 | LV_230-91_0_4_line_63 |  | 58 | 60 | 0.013326 | 0.125 | 0.08 | 261 | 0 | 0.364 | 1 | 2 | cs | TRUE
64 | LV_230-91_0_4_line_64 |  | 58 | 61 | 0.0049712 | 0.125 | 0.08 | 261 | 0 | 0.364 | 1 | 2 | cs | TRUE
65 | LV_230-91_0_4_line_65 |  | 60 | 62 | 0.0062268 | 0.125 | 0.08 | 261 | 0 | 0.364 | 1 | 2 | cs | TRUE
66 | LV_230-91_0_4_line_66 |  | 61 | 63 | 0.0067478 | 0.125 | 0.08 | 261 | 0 | 0.364 | 1 | 2 | cs | TRUE
67 | LV_230-91_0_4_line_67 |  | 62 | 64 | 0.0066774 | 0.125 | 0.08 | 261 | 0 | 0.364 | 1 | 2 | cs | TRUE
68 | LV_230-91_0_4_line_68 |  | 63 | 65 | 0.0064942 | 0.125 | 0.08 | 261 | 0 | 0.364 | 1 | 2 | cs | TRUE
69 | LV_230-91_0_4_line_69 |  | 64 | 147 | 0.0064285 | 0.125 | 0.08 | 261 | 0 | 0.364 | 1 | 2 | cs | TRUE
70 | LV_230-91_0_4_line_70 |  | 65 | 141 | 0.026437 | 0.125 | 0.08 | 261 | 0 | 0.364 | 1 | 2 | cs | TRUE
71 | LV_230-91_0_4_line_71 |  | 66 | 67 | 0.0096803 | 0.125 | 0.08 | 261 | 0 | 0.364 | 1 | 1 | cs | TRUE
72 | LV_230-91_0_4_line_72 |  | 66 | 68 | 0.0004032 | 0.125 | 0.08 | 261 | 0 | 0.364 | 1 | 1 | cs | TRUE
73 | LV_230-91_0_4_line_73 |  | 67 | 69 | 0.0097037 | 0.125 | 0.08 | 261 | 0 | 0.364 | 1 | 1 | cs | TRUE
74 | LV_230-91_0_4_line_74 |  | 69 | 70 | 0.005486 | 0.125 | 0.08 | 261 | 0 | 0.364 | 1 | 1 | cs | TRUE
75 | LV_230-91_0_4_line_75 |  | 70 | 71 | 0.0086797 | 0.125 | 0.08 | 261 | 0 | 0.364 | 1 | 1 | cs | TRUE
76 | LV_230-91_0_4_line_76 |  | 71 | 72 | 0.0078425 | 0.125 | 0.08 | 261 | 0 | 0.364 | 1 | 1 | cs | TRUE
77 | LV_230-91_0_4_line_77 |  | 72 | 89 | 0.0023539 | 0.125 | 0.08 | 261 | 0 | 0.364 | 1 | 1 | cs | TRUE
78 | LV_230-91_0_4_line_78 |  | 73 | 74 | 0.0084931 | 0.125 | 0.08 | 261 | 0 | 0.364 | 1 | 1 | cs | TRUE
79 | LV_230-91_0_4_line_79 |  | 74 | 75 | 0.01102 | 0.125 | 0.08 | 261 | 0 | 0.364 | 1 | 1 | cs | TRUE
80 | LV_230-91_0_4_line_80 |  | 75 | 76 | 0.012512 | 0.125 | 0.08 | 261 | 0 | 0.364 | 1 | 1 | cs | TRUE
81 | LV_230-91_0_4_line_81 |  | 76 | 220 | 0.0052767 | 0.125 | 0.08 | 261 | 0 | 0.364 | 1 | 1 | cs | TRUE
82 | LV_230-91_0_4_line_82 |  | 77 | 78 | 0.0082658 | 0.125 | 0.08 | 261 | 0 | 0.364 | 1 | 1 | cs | TRUE
83 | LV_230-91_0_4_line_83 |  | 77 | 79 | 0.03971 | 0.125 | 0.08 | 261 | 0 | 0.364 | 1 | 1 | cs | TRUE
84 | LV_230-91_0_4_line_84 |  | 78 | 80 | 0.022783 | 0.125 | 0.08 | 261 | 0 | 0.364 | 1 | 1 | cs | TRUE
85 | LV_230-91_0_4_line_85 |  | 79 | 81 | 0.007561 | 0.125 | 0.08 | 261 | 0 | 0.364 | 1 | 1 | cs | TRUE
86 | LV_230-91_0_4_line_86 |  | 81 | 82 | 0.043512 | 0.125 | 0.08 | 261 | 0 | 0.364 | 1 | 1 | cs | TRUE
87 | LV_230-91_0_4_line_87 |  | 82 | 83 | 0.0028109 | 0.125 | 0.08 | 261 | 0 | 0.364 | 1 | 1 | cs | TRUE
88 | LV_230-91_0_4_line_88 |  | 83 | 130 | 0.0077322 | 0.125 | 0.08 | 261 | 0 | 0.364 | 1 | 1 | cs | TRUE
89 | LV_230-91_0_4_line_89 |  | 84 | 85 | 0.019979 | 0.125 | 0.08 | 261 | 0 | 0.364 | 1 | 1 | cs | TRUE
90 | LV_230-91_0_4_line_90 |  | 84 | 86 | 0.013403 | 0.125 | 0.08 | 261 | 0 | 0.364 | 1 | 1 | cs | TRUE
91 | LV_230-91_0_4_line_91 |  | 85 | 128 | 0.0055154 | 0.125 | 0.08 | 261 | 0 | 0.364 | 1 | 1 | cs | TRUE
92 | LV_230-91_0_4_line_92 |  | 86 | 257 | 0.0015864 | 0.125 | 0.08 | 261 | 0 | 0.364 | 1 | 1 | cs | TRUE
93 | LV_230-91_0_4_line_93 |  | 87 | 88 | 0.010801 | 0.125 | 0.08 | 261 | 0 | 0.364 | 1 | 1 | cs | TRUE
94 | LV_230-91_0_4_line_94 |  | 88 | 192 | 0.010022 | 0.125 | 0.08 | 261 | 0 | 0.364 | 1 | 1 | cs | TRUE
95 | LV_230-91_0_4_line_95 |  | 89 | 90 | 0.0082699 | 0.125 | 0.08 | 261 | 0 | 0.364 | 1 | 1 | cs | TRUE
96 | LV_230-91_0_4_line_96 |  | 90 | 91 | 0.024559 | 0.125 | 0.08 | 261 | 0 | 0.364 | 1 | 1 | cs | TRUE
97 | LV_230-91_0_4_line_97 |  | 91 | 92 | 0.015182 | 0.125 | 0.08 | 261 | 0 | 0.364 | 1 | 1 | cs | TRUE
98 | LV_230-91_0_4_line_98 |  | 92 | 93 | 0.01258 | 0.125 | 0.08 | 261 | 0 | 0.364 | 1 | 1 | cs | TRUE
99 | LV_230-91_0_4_line_99 |  | 94 | 95 | 0.010817 | 0.125 | 0.08 | 261 | 0 | 0.364 | 1 | 1 | cs | TRUE
100 | LV_230-91_0_4_line_100 |  | 95 | 96 | 0.010041 | 0.125 | 0.08 | 261 | 0 | 0.364 | 1 | 1 | cs | TRUE
101 | LV_230-91_0_4_line_101 |  | 97 | 98 | 0.0073613 | 0.125 | 0.08 | 261 | 0 | 0.364 | 1 | 1 | cs | TRUE
102 | LV_230-91_0_4_line_102 |  | 97 | 99 | 0.014788 | 0.125 | 0.08 | 261 | 0 | 0.364 | 1 | 1 | cs | TRUE
103 | LV_230-91_0_4_line_103 |  | 98 | 100 | 0.0092292 | 0.125 | 0.08 | 261 | 0 | 0.364 | 1 | 1 | cs | TRUE
104 | LV_230-91_0_4_line_104 |  | 99 | 101 | 0.007102 | 0.125 | 0.08 | 261 | 0 | 0.364 | 1 | 1 | cs | TRUE
105 | LV_230-91_0_4_line_105 |  | 99 | 102 | 0.011126 | 0.125 | 0.08 | 261 | 0 | 0.364 | 1 | 1 | cs | TRUE
106 | LV_230-91_0_4_line_106 |  | 100 | 103 | 0.0073284 | 0.125 | 0.08 | 261 | 0 | 0.364 | 1 | 1 | cs | TRUE
107 | LV_230-91_0_4_line_107 |  | 101 | 104 | 0.017093 | 0.125 | 0.08 | 261 | 0 | 0.364 | 1 | 1 | cs | TRUE
108 | LV_230-91_0_4_line_108 |  | 102 | 105 | 0.034037 | 0.125 | 0.08 | 261 | 0 | 0.364 | 1 | 1 | cs | TRUE
109 | LV_230-91_0_4_line_109 |  | 103 | 106 | 0.0093922 | 0.125 | 0.08 | 261 | 0 | 0.364 | 1 | 1 | cs | TRUE
110 | LV_230-91_0_4_line_110 |  | 104 | 107 | 0.022883 | 0.125 | 0.08 | 261 | 0 | 0.364 | 1 | 1 | cs | TRUE
111 | LV_230-91_0_4_line_111 |  | 105 | 110 | 0.016359 | 0.125 | 0.08 | 261 | 0 | 0.364 | 1 | 1 | cs | TRUE
112 | LV_230-91_0_4_line_112 |  | 106 | 118 | 0.0063652 | 0.125 | 0.08 | 261 | 0 | 0.364 | 1 | 1 | cs | TRUE
113 | LV_230-91_0_4_line_113 |  | 107 | 119 | 0.022844 | 0.125 | 0.08 | 261 | 0 | 0.364 | 1 | 1 | cs | TRUE
114 | LV_230-91_0_4_line_114 |  | 108 | 109 | 0.015704 | 0.125 | 0.08 | 261 | 0 | 0.364 | 1 | 1 | cs | TRUE
115 | LV_230-91_0_4_line_115 |  | 108 | 110 | 0.012227 | 0.125 | 0.08 | 261 | 0 | 0.364 | 1 | 1 | cs | TRUE
116 | LV_230-91_0_4_line_116 |  | 109 | 114 | 0.029305 | 0.125 | 0.08 | 261 | 0 | 0.364 | 1 | 1 | cs | TRUE
117 | LV_230-91_0_4_line_117 |  | 111 | 112 | 0.015522 | 0.125 | 0.08 | 261 | 0 | 0.364 | 1 | 1 | cs | TRUE
118 | LV_230-91_0_4_line_118 |  | 111 | 113 | 0.084491 | 0.125 | 0.08 | 261 | 0 | 0.364 | 1 | 1 | cs | TRUE
119 | LV_230-91_0_4_line_119 |  | 112 | 114 | 0.012243 | 0.125 | 0.08 | 261 | 0 | 0.364 | 1 | 1 | cs | TRUE
120 | LV_230-91_0_4_line_120 |  | 113 | 115 | 0.084682 | 0.125 | 0.08 | 261 | 0 | 0.364 | 1 | 1 | cs | TRUE
121 | LV_230-91_0_4_line_121 |  | 115 | 123 | 0.0064527 | 0.125 | 0.08 | 261 | 0 | 0.364 | 1 | 1 | cs | TRUE
122 | LV_230-91_0_4_line_122 |  | 116 | 117 | 8.7766e-05 | 0.125 | 0.08 | 261 | 0 | 0.364 | 1 | 1 | cs | TRUE
123 | LV_230-91_0_4_line_123 |  | 117 | 124 | 9.2235e-05 | 0.125 | 0.08 | 261 | 0 | 0.364 | 1 | 1 | cs | TRUE
124 | LV_230-91_0_4_line_124 |  | 118 | 179 | 0.013981 | 0.125 | 0.08 | 261 | 0 | 0.364 | 1 | 1 | cs | TRUE
125 | LV_230-91_0_4_line_125 |  | 120 | 121 | 0.028904 | 0.125 | 0.08 | 261 | 0 | 0.364 | 1 | 1 | cs | TRUE
126 | LV_230-91_0_4_line_126 |  | 120 | 122 | 0.0043085 | 0.125 | 0.08 | 261 | 0 | 0.364 | 1 | 1 | cs | TRUE
127 | LV_230-91_0_4_line_127 |  | 121 | 286 | 0.0070604 | 0.125 | 0.08 | 261 | 0 | 0.364 | 1 | 1 | cs | TRUE
128 | LV_230-91_0_4_line_128 |  | 121 | 266 | 0.045263 | 0.125 | 0.08 | 261 | 0 | 0.364 | 1 | 1 | cs | TRUE
129 | LV_230-91_0_4_line_129 |  | 123 | 282 | 0.0064539 | 0.125 | 0.08 | 261 | 0 | 0.364 | 1 | 1 | cs | TRUE
130 | LV_230-91_0_4_line_130 |  | 124 | 281 | 0.028801 | 0.125 | 0.08 | 261 | 0 | 0.364 | 1 | 1 | cs | TRUE
131 | LV_230-91_0_4_line_131 |  | 126 | 127 | 0.0065031 | 0.125 | 0.08 | 261 | 0 | 0.364 | 1 | 1 | cs | TRUE
132 | LV_230-91_0_4_line_132 |  | 127 | 128 | 0.0017284 | 0.125 | 0.08 | 261 | 0 | 0.364 | 1 | 1 | cs | TRUE
133 | LV_230-91_0_4_line_133 |  | 128 | 129 | 0.002915 | 0.125 | 0.08 | 261 | 0 | 0.364 | 1 | 1 | cs | TRUE
134 | LV_230-91_0_4_line_134 |  | 129 | 132 | 0.01454 | 0.125 | 0.08 | 261 | 0 | 0.364 | 1 | 1 | cs | TRUE
135 | LV_230-91_0_4_line_135 |  | 130 | 131 | 0.016313 | 0.125 | 0.08 | 261 | 0 | 0.364 | 1 | 1 | cs | TRUE
136 | LV_230-91_0_4_line_136 |  | 131 | 234 | 0.0066816 | 0.125 | 0.08 | 261 | 0 | 0.364 | 1 | 1 | cs | TRUE
137 | LV_230-91_0_4_line_137 |  | 132 | 244 | 0.0071675 | 0.125 | 0.08 | 261 | 0 | 0.364 | 1 | 1 | cs | TRUE
138 | LV_230-91_0_4_line_138 |  | 133 | 134 | 0.0093116 | 0.125 | 0.08 | 261 | 0 | 0.364 | 1 | 1 | cs | TRUE
139 | LV_230-91_0_4_line_139 |  | 133 | 135 | 0.0052548 | 0.125 | 0.08 | 261 | 0 | 0.364 | 1 | 1 | cs | TRUE
140 | LV_230-91_0_4_line_140 |  | 134 | 136 | 0.0072861 | 0.125 | 0.08 | 261 | 0 | 0.364 | 1 | 1 | cs | TRUE
141 | LV_230-91_0_4_line_141 |  | 135 | 137 | 4.0791e-05 | 0.125 | 0.08 | 261 | 0 | 0.364 | 1 | 1 | cs | TRUE
142 | LV_230-91_0_4_line_142 |  | 137 | 138 | 3.8286e-05 | 0.125 | 0.08 | 261 | 0 | 0.364 | 1 | 1 | cs | TRUE
143 | LV_230-91_0_4_line_143 |  | 138 | 139 | 0.0037796 | 0.125 | 0.08 | 261 | 0 | 0.364 | 1 | 1 | cs | TRUE
144 | LV_230-91_0_4_line_144 |  | 139 | 140 | 0.007325 | 0.125 | 0.08 | 261 | 0 | 0.364 | 1 | 1 | cs | TRUE
145 | LV_230-91_0_4_line_145 |  | 140 | 181 | 0.009429 | 0.125 | 0.08 | 261 | 0 | 0.364 | 1 | 1 | cs | TRUE
146 | LV_230-91_0_4_line_146 |  | 141 | 142 | 0.023653 | 0.125 | 0.08 | 261 | 0 | 0.364 | 1 | 1 | cs | TRUE
147 | LV_230-91_0_4_line_147 |  | 141 | 143 | 0.013512 | 0.125 | 0.08 | 261 | 0 | 0.364 | 1 | 1 | cs | TRUE
148 | LV_230-91_0_4_line_148 |  | 142 | 144 | 0.00543 | 0.125 | 0.08 | 261 | 0 | 0.364 | 1 | 1 | cs | TRUE
149 | LV_230-91_0_4_line_149 |  | 142 | 145 | 0.017032 | 0.125 | 0.08 | 261 | 0 | 0.364 | 1 | 1 | cs | TRUE
150 | LV_230-91_0_4_line_150 |  | 143 | 146 | 0.0039044 | 0.125 | 0.08 | 261 | 0 | 0.364 | 1 | 1 | cs | TRUE
151 | LV_230-91_0_4_line_151 |  | 144 | 160 | 0.0115 | 0.125 | 0.08 | 261 | 0 | 0.364 | 1 | 1 | cs | TRUE
152 | LV_230-91_0_4_line_152 |  | 145 | 161 | 0.0057301 | 0.125 | 0.08 | 261 | 0 | 0.364 | 1 | 1 | cs | TRUE
153 | LV_230-91_0_4_line_153 |  | 146 | 162 | 0.0017481 | 0.125 | 0.08 | 261 | 0 | 0.364 | 1 | 1 | cs | TRUE
154 | LV_230-91_0_4_line_154 |  | 147 | 167 | 0.0060077 | 0.125 | 0.08 | 261 | 0 | 0.364 | 1 | 2 | cs | TRUE
155 | LV_230-91_0_4_line_155 |  | 148 | 149 | 0.0098552 | 0.125 | 0.08 | 261 | 0 | 0.364 | 1 | 1 | cs | TRUE
156 | LV_230-91_0_4_line_156 |  | 148 | 150 | 0.0035382 | 0.125 | 0.08 | 261 | 0 | 0.364 | 1 | 1 | cs | TRUE
157 | LV_230-91_0_4_line_157 |  | 149 | 151 | 0.01266 | 0.125 | 0.08 | 261 | 0 | 0.364 | 1 | 1 | cs | TRUE
158 | LV_230-91_0_4_line_158 |  | 150 | 152 | 0.014464 | 0.125 | 0.08 | 261 | 0 | 0.364 | 1 | 1 | cs | TRUE
159 | LV_230-91_0_4_line_159 |  | 151 | 153 | 0.0036883 | 0.125 | 0.08 | 261 | 0 | 0.364 | 1 | 1 | cs | TRUE
160 | LV_230-91_0_4_line_160 |  | 152 | 154 | 0.0089008 | 0.125 | 0.08 | 261 | 0 | 0.364 | 1 | 2 | cs | TRUE
161 | LV_230-91_0_4_line_161 |  | 152 | 155 | 0.0096888 | 0.125 | 0.08 | 261 | 0 | 0.364 | 1 | 2 | cs | TRUE
162 | LV_230-91_0_4_line_162 |  | 154 | 156 | 0.0064384 | 0.125 | 0.08 | 261 | 0 | 0.364 | 1 | 2 | cs | TRUE
163 | LV_230-91_0_4_line_163 |  | 155 | 157 | 0.0010312 | 0.125 | 0.08 | 261 | 0 | 0.364 | 1 | 2 | cs | TRUE
164 | LV_230-91_0_4_line_164 |  | 156 | 158 | 0.0033327 | 0.125 | 0.08 | 261 | 0 | 0.364 | 1 | 2 | cs | TRUE
165 | LV_230-91_0_4_line_165 |  | 157 | 159 | 0.0010342 | 0.125 | 0.08 | 261 | 0 | 0.364 | 1 | 2 | cs | TRUE
166 | LV_230-91_0_4_line_166 |  | 158 | 163 | 0.0031261 | 0.125 | 0.08 | 261 | 0 | 0.364 | 1 | 2 | cs | TRUE
167 | LV_230-91_0_4_line_167 |  | 159 | 278 | 0.0080971 | 0.125 | 0.08 | 261 | 0 | 0.364 | 1 | 2 | cs | TRUE
168 | LV_230-91_0_4_line_168 |  | 160 | 168 | 0.0031027 | 0.125 | 0.08 | 261 | 0 | 0.364 | 1 | 1 | cs | TRUE
169 | LV_230-91_0_4_line_169 |  | 161 | 172 | 0.0020667 | 0.125 | 0.08 | 261 | 0 | 0.364 | 1 | 1 | cs | TRUE
170 | LV_230-91_0_4_line_170 |  | 162 | 173 | 0.021245 | 0.125 | 0.08 | 261 | 0 | 0.364 | 1 | 1 | cs | TRUE
171 | LV_230-91_0_4_line_171 |  | 163 | 164 | 0.0033315 | 0.125 | 0.08 | 261 | 0 | 0.364 | 1 | 2 | cs | TRUE
172 | LV_230-91_0_4_line_172 |  | 164 | 165 | 0.0031042 | 0.125 | 0.08 | 261 | 0 | 0.364 | 1 | 2 | cs | TRUE
173 | LV_230-91_0_4_line_173 |  | 165 | 166 | 0.0033541 | 0.125 | 0.08 | 261 | 0 | 0.364 | 1 | 2 | cs | TRUE
174 | LV_230-91_0_4_line_174 |  | 166 | 167 | 0.0064577 | 0.125 | 0.08 | 261 | 0 | 0.364 | 1 | 2 | cs | TRUE
175 | LV_230-91_0_4_line_175 |  | 168 | 190 | 0.0038951 | 0.125 | 0.08 | 261 | 0 | 0.364 | 1 | 1 | cs | TRUE
176 | LV_230-91_0_4_line_176 |  | 169 | 170 | 0.0024807 | 0.125 | 0.08 | 261 | 0 | 0.364 | 1 | 1 | cs | TRUE
177 | LV_230-91_0_4_line_177 |  | 169 | 171 | 0.015252 | 0.125 | 0.08 | 261 | 0 | 0.364 | 1 | 1 | cs | TRUE
178 | LV_230-91_0_4_line_178 |  | 170 | 206 | 0.0095514 | 0.125 | 0.08 | 261 | 0 | 0.364 | 1 | 1 | cs | TRUE
179 | LV_230-91_0_4_line_179 |  | 171 | 196 | 0.0076728 | 0.125 | 0.08 | 261 | 0 | 0.364 | 1 | 1 | cs | TRUE
180 | LV_230-91_0_4_line_180 |  | 172 | 221 | 0.0051512 | 0.125 | 0.08 | 261 | 0 | 0.364 | 1 | 1 | cs | TRUE
181 | LV_230-91_0_4_line_181 |  | 173 | 174 | 0.00088245 | 0.125 | 0.08 | 261 | 0 | 0.364 | 1 | 1 | cs | TRUE
182 | LV_230-91_0_4_line_182 |  | 174 | 175 | 0.01318 | 0.125 | 0.08 | 261 | 0 | 0.364 | 1 | 1 | cs | TRUE
183 | LV_230-91_0_4_line_183 |  | 175 | 176 | 0.011098 | 0.125 | 0.08 | 261 | 0 | 0.364 | 1 | 1 | cs | TRUE
184 | LV_230-91_0_4_line_184 |  | 176 | 177 | 0.00015183 | 0.125 | 0.08 | 261 | 0 | 0.364 | 1 | 1 | cs | TRUE
185 | LV_230-91_0_4_line_185 |  | 177 | 178 | 0.00576 | 0.125 | 0.08 | 261 | 0 | 0.364 | 1 | 1 | cs | TRUE
186 | LV_230-91_0_4_line_186 |  | 178 | 179 | 0.01458 | 0.125 | 0.08 | 261 | 0 | 0.364 | 1 | 1 | cs | TRUE
187 | LV_230-91_0_4_line_187 |  | 178 | 180 | 0.012181 | 0.125 | 0.08 | 261 | 0 | 0.364 | 1 | 1 | cs | TRUE
188 | LV_230-91_0_4_line_188 |  | 179 | 181 | 0.013095 | 0.125 | 0.08 | 261 | 0 | 0.364 | 1 | 1 | cs | TRUE
189 | LV_230-91_0_4_line_189 |  | 180 | 182 | 0.020669 | 0.125 | 0.08 | 261 | 0 | 0.364 | 1 | 1 | cs | TRUE
190 | LV_230-91_0_4_line_190 |  | 182 | 183 | 0.0039949 | 0.125 | 0.08 | 261 | 0 | 0.364 | 1 | 1 | cs | TRUE
191 | LV_230-91_0_4_line_191 |  | 183 | 184 | 0.0032988 | 0.125 | 0.08 | 261 | 0 | 0.364 | 1 | 1 | cs | TRUE
192 | LV_230-91_0_4_line_192 |  | 184 | 233 | 0.0024359 | 0.125 | 0.08 | 261 | 0 | 0.364 | 1 | 1 | cs | TRUE
193 | LV_230-91_0_4_line_193 |  | 185 | 186 | 0.0065749 | 0.125 | 0.08 | 261 | 0 | 0.364 | 1 | 1 | cs | TRUE
194 | LV_230-91_0_4_line_194 |  | 185 | 187 | 0.021256 | 0.125 | 0.08 | 261 | 0 | 0.364 | 1 | 1 | cs | TRUE
195 | LV_230-91_0_4_line_195 |  | 186 | 188 | 0.0066205 | 0.125 | 0.08 | 261 | 0 | 0.364 | 1 | 1 | cs | TRUE
196 | LV_230-91_0_4_line_196 |  | 187 | 189 | 0.00043406 | 0.125 | 0.08 | 261 | 0 | 0.364 | 1 | 1 | cs | TRUE
197 | LV_230-91_0_4_line_197 |  | 188 | 190 | 0.0065763 | 0.125 | 0.08 | 261 | 0 | 0.364 | 1 | 1 | cs | TRUE
198 | LV_230-91_0_4_line_198 |  | 191 | 192 | 0.023624 | 0.125 | 0.08 | 261 | 0 | 0.364 | 1 | 1 | cs | TRUE
199 | LV_230-91_0_4_line_199 |  | 193 | 194 | 0.0027031 | 0.125 | 0.08 | 261 | 0 | 0.364 | 1 | 1 | cs | TRUE
200 | LV_230-91_0_4_line_200 |  | 193 | 195 | 0.011675 | 0.125 | 0.08 | 261 | 0 | 0.364 | 1 | 1 | cs | TRUE
201 | LV_230-91_0_4_line_201 |  | 195 | 196 | 0.013999 | 0.125 | 0.08 | 261 | 0 | 0.364 | 1 | 1 | cs | TRUE
202 | LV_230-91_0_4_line_202 |  | 195 | 197 | 0.0071932 | 0.125 | 0.08 | 261 | 0 | 0.364 | 1 | 1 | cs | TRUE
203 | LV_230-91_0_4_line_203 |  | 198 | 199 | 0.0069504 | 0.125 | 0.08 | 261 | 0 | 0.364 | 1 | 1 | cs | TRUE
204 | LV_230-91_0_4_line_204 |  | 199 | 200 | 0.014751 | 0.125 | 0.08 | 261 | 0 | 0.364 | 1 | 1 | cs | TRUE
205 | LV_230-91_0_4_line_205 |  | 200 | 204 | 0.017174 | 0.125 | 0.08 | 261 | 0 | 0.364 | 1 | 1 | cs | TRUE
206 | LV_230-91_0_4_line_206 |  | 200 | 201 | 0.016828 | 0.125 | 0.08 | 261 | 0 | 0.364 | 1 | 1 | cs | TRUE
207 | LV_230-91_0_4_line_207 |  | 201 | 202 | 0.013676 | 0.125 | 0.08 | 261 | 0 | 0.364 | 1 | 1 | cs | TRUE
208 | LV_230-91_0_4_line_208 |  | 201 | 203 | 0.006926 | 0.125 | 0.08 | 261 | 0 | 0.364 | 1 | 1 | cs | TRUE
209 | LV_230-91_0_4_line_209 |  | 202 | 205 | 0.007708 | 0.125 | 0.08 | 261 | 0 | 0.364 | 1 | 1 | cs | TRUE
210 | LV_230-91_0_4_line_210 |  | 205 | 209 | 0.012067 | 0.125 | 0.08 | 261 | 0 | 0.364 | 1 | 1 | cs | TRUE
211 | LV_230-91_0_4_line_211 |  | 206 | 207 | 0.0081617 | 0.125 | 0.08 | 261 | 0 | 0.364 | 1 | 1 | cs | TRUE
212 | LV_230-91_0_4_line_212 |  | 207 | 208 | 0.0074266 | 0.125 | 0.08 | 261 | 0 | 0.364 | 1 | 1 | cs | TRUE
213 | LV_230-91_0_4_line_213 |  | 208 | 209 | 0.003041 | 0.125 | 0.08 | 261 | 0 | 0.364 | 1 | 1 | cs | TRUE
214 | LV_230-91_0_4_line_214 |  | 209 | 212 | 0.016685 | 0.125 | 0.08 | 261 | 0 | 0.364 | 1 | 1 | cs | TRUE
215 | LV_230-91_0_4_line_215 |  | 210 | 211 | 0.022559 | 0.125 | 0.08 | 261 | 0 | 0.364 | 1 | 1 | cs | TRUE
216 | LV_230-91_0_4_line_216 |  | 211 | 213 | 0.00022084 | 0.125 | 0.08 | 261 | 0 | 0.364 | 1 | 1 | cs | TRUE
217 | LV_230-91_0_4_line_217 |  | 212 | 214 | 0.018559 | 0.125 | 0.08 | 261 | 0 | 0.364 | 1 | 1 | cs | TRUE
218 | LV_230-91_0_4_line_218 |  | 212 | 215 | 0.015704 | 0.125 | 0.08 | 261 | 0 | 0.364 | 1 | 1 | cs | TRUE
219 | LV_230-91_0_4_line_219 |  | 213 | 218 | 0.021185 | 0.125 | 0.08 | 261 | 0 | 0.364 | 1 | 1 | cs | TRUE
220 | LV_230-91_0_4_line_220 |  | 214 | 216 | 0.0068034 | 0.125 | 0.08 | 261 | 0 | 0.364 | 1 | 1 | cs | TRUE
221 | LV_230-91_0_4_line_221 |  | 215 | 217 | 0.0034051 | 0.125 | 0.08 | 261 | 0 | 0.364 | 1 | 1 | cs | TRUE
222 | LV_230-91_0_4_line_222 |  | 216 | 218 | 0.0025197 | 0.125 | 0.08 | 261 | 0 | 0.364 | 1 | 1 | cs | TRUE
223 | LV_230-91_0_4_line_223 |  | 217 | 219 | 0.012172 | 0.125 | 0.08 | 261 | 0 | 0.364 | 1 | 1 | cs | TRUE
224 | LV_230-91_0_4_line_224 |  | 218 | 220 | 0.017911 | 0.125 | 0.08 | 261 | 0 | 0.364 | 1 | 1 | cs | TRUE
225 | LV_230-91_0_4_line_225 |  | 219 | 228 | 0.019245 | 0.125 | 0.08 | 261 | 0 | 0.364 | 1 | 1 | cs | TRUE
226 | LV_230-91_0_4_line_226 |  | 221 | 222 | 0.013026 | 0.125 | 0.08 | 261 | 0 | 0.364 | 1 | 1 | cs | TRUE
227 | LV_230-91_0_4_line_227 |  | 221 | 223 | 0.0062004 | 0.125 | 0.08 | 261 | 0 | 0.364 | 1 | 1 | cs | TRUE
228 | LV_230-91_0_4_line_228 |  | 222 | 224 | 0.0096694 | 0.125 | 0.08 | 261 | 0 | 0.364 | 1 | 1 | cs | TRUE
229 | LV_230-91_0_4_line_229 |  | 223 | 225 | 0.0071992 | 0.125 | 0.08 | 261 | 0 | 0.364 | 1 | 1 | cs | TRUE
230 | LV_230-91_0_4_line_230 |  | 224 | 226 | 0.0096531 | 0.125 | 0.08 | 261 | 0 | 0.364 | 1 | 1 | cs | TRUE
231 | LV_230-91_0_4_line_231 |  | 225 | 227 | 0.0072006 | 0.125 | 0.08 | 261 | 0 | 0.364 | 1 | 1 | cs | TRUE
232 | LV_230-91_0_4_line_232 |  | 226 | 228 | 0.0072018 | 0.125 | 0.08 | 261 | 0 | 0.364 | 1 | 1 | cs | TRUE
233 | LV_230-91_0_4_line_233 |  | 227 | 229 | 0.0030704 | 0.125 | 0.08 | 261 | 0 | 0.364 | 1 | 1 | cs | TRUE
234 | LV_230-91_0_4_line_234 |  | 230 | 231 | 0.015813 | 0.125 | 0.08 | 261 | 0 | 0.364 | 1 | 2 | cs | TRUE
235 | LV_230-91_0_4_line_235 |  | 230 | 232 | 0.025107 | 0.125 | 0.08 | 261 | 0 | 0.364 | 1 | 2 | cs | TRUE
236 | LV_230-91_0_4_line_236 |  | 231 | 267 | 0.0036707 | 0.125 | 0.08 | 261 | 0 | 0.364 | 1 | 2 | cs | TRUE
237 | LV_230-91_0_4_line_237 |  | 232 | 248 | 0.013815 | 0.125 | 0.08 | 261 | 0 | 0.364 | 1 | 2 | cs | TRUE
238 | LV_230-91_0_4_line_238 |  | 234 | 257 | 0.0050775 | 0.125 | 0.08 | 261 | 0 | 0.364 | 1 | 1 | cs | TRUE
239 | LV_230-91_0_4_line_239 |  | 235 | 236 | 0.016138 | 0.125 | 0.08 | 261 | 0 | 0.364 | 1 | 2 | cs | TRUE
240 | LV_230-91_0_4_line_240 |  | 235 | 237 | 0.013333 | 0.125 | 0.08 | 261 | 0 | 0.364 | 1 | 2 | cs | TRUE
241 | LV_230-91_0_4_line_241 |  | 236 | 238 | 0.022178 | 0.125 | 0.08 | 261 | 0 | 0.364 | 1 | 2 | cs | TRUE
242 | LV_230-91_0_4_line_242 |  | 237 | 239 | 0.009067 | 0.125 | 0.08 | 261 | 0 | 0.364 | 1 | 2 | cs | TRUE
243 | LV_230-91_0_4_line_243 |  | 238 | 240 | 0.012013 | 0.125 | 0.08 | 261 | 0 | 0.364 | 1 | 1 | cs | TRUE
244 | LV_230-91_0_4_line_244 |  | 239 | 243 | 0.016754 | 0.125 | 0.08 | 261 | 0 | 0.364 | 1 | 2 | cs | TRUE
245 | LV_230-91_0_4_line_245 |  | 239 | 244 | 0.0090036 | 0.125 | 0.08 | 261 | 0 | 0.364 | 1 | 1 | cs | TRUE
246 | LV_230-91_0_4_line_246 |  | 240 | 241 | 0.0029753 | 0.125 | 0.08 | 261 | 0 | 0.364 | 1 | 1 | cs | TRUE
247 | LV_230-91_0_4_line_247 |  | 241 | 242 | 0.0083787 | 0.125 | 0.08 | 261 | 0 | 0.364 | 1 | 1 | cs | TRUE
248 | LV_230-91_0_4_line_248 |  | 242 | 245 | 0.009512 | 0.125 | 0.08 | 261 | 0 | 0.364 | 1 | 1 | cs | TRUE
249 | LV_230-91_0_4_line_249 |  | 243 | 247 | 0.016091 | 0.125 | 0.08 | 261 | 0 | 0.364 | 1 | 2 | cs | TRUE
250 | LV_230-91_0_4_line_250 |  | 245 | 249 | 0.0099076 | 0.125 | 0.08 | 261 | 0 | 0.364 | 1 | 1 | cs | TRUE
251 | LV_230-91_0_4_line_251 |  | 245 | 246 | 0.033947 | 0.125 | 0.08 | 261 | 0 | 0.364 | 1 | 1 | cs | TRUE
252 | LV_230-91_0_4_line_252 |  | 247 | 248 | 0.016094 | 0.125 | 0.08 | 261 | 0 | 0.364 | 1 | 2 | cs | TRUE
253 | LV_230-91_0_4_line_253 |  | 249 | 250 | 0.0072565 | 0.125 | 0.08 | 261 | 0 | 0.364 | 1 | 1 | cs | TRUE
254 | LV_230-91_0_4_line_254 |  | 250 | 251 | 0.0072548 | 0.125 | 0.08 | 261 | 0 | 0.364 | 1 | 1 | cs | TRUE
255 | LV_230-91_0_4_line_255 |  | 251 | 252 | 0.0072548 | 0.125 | 0.08 | 261 | 0 | 0.364 | 1 | 1 | cs | TRUE
256 | LV_230-91_0_4_line_256 |  | 252 | 253 | 0.016573 | 0.125 | 0.08 | 261 | 0 | 0.364 | 1 | 1 | cs | TRUE
257 | LV_230-91_0_4_line_257 |  | 253 | 254 | 0.0073002 | 0.125 | 0.08 | 261 | 0 | 0.364 | 1 | 1 | cs | TRUE
258 | LV_230-91_0_4_line_258 |  | 254 | 255 | 0.0073055 | 0.125 | 0.08 | 261 | 0 | 0.364 | 1 | 1 | cs | TRUE
259 | LV_230-91_0_4_line_259 |  | 255 | 256 | 0.007321 | 0.125 | 0.08 | 261 | 0 | 0.364 | 1 | 1 | cs | TRUE
260 | LV_230-91_0_4_line_260 |  | 256 | 258 | 0.015017 | 0.125 | 0.08 | 261 | 0 | 0.364 | 1 | 1 | cs | TRUE
261 | LV_230-91_0_4_line_261 |  | 258 | 260 | 0.014232 | 0.125 | 0.08 | 261 | 0 | 0.364 | 1 | 1 | cs | TRUE
262 | LV_230-91_0_4_line_262 |  | 258 | 261 | 0.016644 | 0.125 | 0.08 | 261 | 0 | 0.364 | 1 | 1 | cs | TRUE
263 | LV_230-91_0_4_line_263 |  | 259 | 260 | 0.0031243 | 0.125 | 0.08 | 261 | 0 | 0.364 | 1 | 1 | cs | TRUE
264 | LV_230-91_0_4_line_264 |  | 260 | 262 | 0.0039464 | 0.125 | 0.08 | 261 | 0 | 0.364 | 1 | 1 | cs | TRUE
265 | LV_230-91_0_4_line_265 |  | 261 | 263 | 0.028212 | 0.125 | 0.08 | 261 | 0 | 0.364 | 1 | 1 | cs | TRUE
266 | LV_230-91_0_4_line_266 |  | 261 | 264 | 0.01551 | 0.125 | 0.08 | 261 | 0 | 0.364 | 1 | 1 | cs | TRUE
267 | LV_230-91_0_4_line_267 |  | 262 | 265 | 0.0072063 | 0.125 | 0.08 | 261 | 0 | 0.364 | 1 | 1 | cs | TRUE
268 | LV_230-91_0_4_line_268 |  | 264 | 266 | 0.0064694 | 0.125 | 0.08 | 261 | 0 | 0.364 | 1 | 1 | cs | TRUE
269 | LV_230-91_0_4_line_269 |  | 265 | 268 | 0.0072063 | 0.125 | 0.08 | 261 | 0 | 0.364 | 1 | 1 | cs | TRUE
270 | LV_230-91_0_4_line_270 |  | 266 | 291 | 0.001928 | 0.125 | 0.08 | 261 | 0 | 0.364 | 1 | 1 | cs | TRUE
271 | LV_230-91_0_4_line_271 |  | 267 | 274 | 0.001021 | 0.125 | 0.08 | 261 | 0 | 0.364 | 1 | 2 | cs | TRUE
272 | LV_230-91_0_4_line_272 |  | 268 | 269 | 0.016773 | 0.125 | 0.08 | 261 | 0 | 0.364 | 1 | 1 | cs | TRUE
273 | LV_230-91_0_4_line_273 |  | 269 | 270 | 0.0073569 | 0.125 | 0.08 | 261 | 0 | 0.364 | 1 | 1 | cs | TRUE
274 | LV_230-91_0_4_line_274 |  | 270 | 271 | 0.007353 | 0.125 | 0.08 | 261 | 0 | 0.364 | 1 | 1 | cs | TRUE
275 | LV_230-91_0_4_line_275 |  | 271 | 272 | 0.0035386 | 0.125 | 0.08 | 261 | 0 | 0.364 | 1 | 1 | cs | TRUE
276 | LV_230-91_0_4_line_276 |  | 272 | 273 | 0.0038148 | 0.125 | 0.08 | 261 | 0 | 0.364 | 1 | 1 | cs | TRUE
277 | LV_230-91_0_4_line_277 |  | 273 | 275 | 0.028154 | 0.125 | 0.08 | 261 | 0 | 0.364 | 1 | 1 | cs | TRUE
278 | LV_230-91_0_4_line_278 |  | 274 | 276 | 0.0024773 | 0.125 | 0.08 | 261 | 0 | 0.364 | 1 | 2 | cs | TRUE
279 | LV_230-91_0_4_line_279 |  | 275 | 279 | 9.5086e-05 | 0.125 | 0.08 | 261 | 0 | 0.364 | 1 | 1 | cs | TRUE
280 | LV_230-91_0_4_line_280 |  | 276 | 277 | 0.0071705 | 0.125 | 0.08 | 261 | 0 | 0.364 | 1 | 2 | cs | TRUE
281 | LV_230-91_0_4_line_281 |  | 277 | 278 | 0.0071703 | 0.125 | 0.08 | 261 | 0 | 0.364 | 1 | 2 | cs | TRUE
282 | LV_230-91_0_4_line_282 |  | 279 | 280 | 8.4756e-05 | 0.125 | 0.08 | 261 | 0 | 0.364 | 1 | 1 | cs | TRUE
283 | LV_230-91_0_4_line_283 |  | 280 | 281 | 0.0018232 | 0.125 | 0.08 | 261 | 0 | 0.364 | 1 | 1 | cs | TRUE
284 | LV_230-91_0_4_line_284 |  | 282 | 283 | 0.017291 | 0.125 | 0.08 | 261 | 0 | 0.364 | 1 | 1 | cs | TRUE
285 | LV_230-91_0_4_line_285 |  | 283 | 284 | 0.0063064 | 0.125 | 0.08 | 261 | 0 | 0.364 | 1 | 1 | cs | TRUE
286 | LV_230-91_0_4_line_286 |  | 284 | 285 | 0.0063051 | 0.125 | 0.08 | 261 | 0 | 0.364 | 1 | 1 | cs | TRUE
287 | LV_230-91_0_4_line_287 |  | 285 | 287 | 0.006304 | 0.125 | 0.08 | 261 | 0 | 0.364 | 1 | 1 | cs | TRUE
288 | LV_230-91_0_4_line_288 |  | 287 | 290 | 0.0063095 | 0.125 | 0.08 | 261 | 0 | 0.364 | 1 | 1 | cs | TRUE
289 | LV_230-91_0_4_line_289 |  | 288 | 289 | 0.019614 | 0.125 | 0.08 | 261 | 0 | 0.364 | 1 | 1 | cs | TRUE
290 | LV_230-91_0_4_line_290 |  | 289 | 290 | 0.0062876 | 0.125 | 0.08 | 261 | 0 | 0.364 | 1 | 1 | cs | TRUE

## trafo
| name | std_type | hv_bus | lv_bus | sn_mva | vn_hv_kv | vn_lv_kv | vk_percent | vkr_percent | pfe_kw | i0_percent | shift_degree | tap_side | tap_neutral | tap_min | tap_max | tap_step_percent | tap_step_degree | tap_pos | tap_phase_shifter | parallel | df | in_service
0 | LV_230-91_0_4_trafo_126 | 0.63 MVA 20/0.4 kV | 292 | 147 | 0.63 | 20 | 0.4 | 6 | 1.206 | 1.65 | 0.2619 | 150 | hv | 0 | -2 | 2 | 2.5 | 0 | 0 | FALSE | 1 | 1 | TRUE

## line_geodata
| x0 | y0 | x1 | y1 | x2 | y2 | x3 | y3 | x4 | y4 | x5 | y5 | x6 | y6 | x7 | y7 | x8 | y8 | x9 | y9 | x10 | y10 | x11 | y11 | x12 | y12 | x13 | y13 | x14 | y14 | x15 | y15
0 | 2695791.7724 | 1263354.8803 | 2695762.0156 | 1263363.6277
1 | 2695791.7724 | 1263354.8803 | 2695807.2328 | 1263347.3802 | 2695817.3678 | 1263343.0742 | 2695831.8603 | 1263339.9731 | 2695843.4558 | 1263338.9824 | 2695867.0918 | 1263336.5079 | 2695870.9637 | 1263336.5374 | 2695883.0805 | 1263337.7793
2 | 2695883.0805 | 1263337.7793 | 2695870.9637 | 1263336.5374 | 2695867.0918 | 1263336.5079 | 2695855.7952 | 1263324.6485 | 2695856.261 | 1263319.6186 | 2695852.9648 | 1263312.426 | 2695854.2714 | 1263306.1865 | 2695853.9752 | 1263299.3651 | 2695851.0656 | 1263286.9189 | 2695854.2379 | 1263274.3489 | 2695858.4209 | 1263261.2394 | 2695857.929 | 1263250.6895 | 2695860.7808 | 1263238.3701 | 2695875.8297 | 1263241.8613 | 2695890.8571 | 1263244.8184
3 | 2695883.0805 | 1263337.7793 | 2695894.8233 | 1263366.2484 | 2695918.2928 | 1263407.4515 | 2695918.9299 | 1263414.6121 | 2695919.7587 | 1263431.317 | 2695917.1855 | 1263440.3937 | 2695916.4179 | 1263459.3746 | 2695926.3838 | 1263477.5399 | 2695936.2368 | 1263488.7422 | 2695941.7022 | 1263497.3379 | 2695942.3789 | 1263500.0606
4 | 2695890.8571 | 1263244.8184 | 2695883.1076 | 1263276.716
5 | 2696014.2776 | 1263587.0333 | 2696000.6592 | 1263578.5498 | 2695976.5379 | 1263573.3874 | 2695967.1903 | 1263568.1981 | 2695964.7831 | 1263564.734 | 2695958.0711 | 1263550.7915 | 2695955.9203 | 1263544.0622 | 2695953.8196 | 1263540.2806 | 2695950.2196 | 1263535.5739 | 2695948.2208 | 1263530.1593 | 2695947.8416 | 1263526.1388 | 2695945.6299 | 1263519.9089 | 2695944.4922 | 1263518.5226 | 2695943.5253 | 1263514.0477 | 2695942.5791 | 1263500.8661 | 2695942.3789 | 1263500.0606
6 | 2696014.2776 | 1263587.0333 | 2696007.3626 | 1263595.3992
7 | 2696014.2776 | 1263587.0333 | 2696027.8282 | 1263572.7767
8 | 2696051.9979 | 1263547.422 | 2696048.3405 | 1263551.247
9 | 2696046.5082 | 1263553.1633 | 2696048.3405 | 1263551.247
10 | 2696051.9979 | 1263547.422 | 2696055.7625 | 1263543.4848
11 | 2696046.5082 | 1263553.1633 | 2696040.1224 | 1263559.8419 | 2696030.8957 | 1263569.5493
12 | 2696055.7625 | 1263543.4848 | 2696057.67 | 1263541.4898
13 | 2696029.0234 | 1263571.5192 | 2696030.8957 | 1263569.5493
14 | 2696057.67 | 1263541.4898 | 2696062.6391 | 1263536.293
15 | 2696027.8282 | 1263572.7767 | 2696029.0234 | 1263571.5192
16 | 2696069.1641 | 1263529.4688 | 2696062.6391 | 1263536.293
17 | 2696069.5109 | 1263529.1061 | 2696069.1641 | 1263529.4688
18 | 2696078.0117 | 1263612.4669 | 2696083.6689 | 1263607.7939
19 | 2696098.9951 | 1263597.9404 | 2696089.4581 | 1263603.0118 | 2696083.6689 | 1263607.7939
20 | 2696078.0117 | 1263612.4669 | 2696091.8268 | 1263620.9559
21 | 2696078.0117 | 1263612.4669 | 2696072.8332 | 1263618.5945
22 | 2696098.9951 | 1263597.9404 | 2696105.9407 | 1263594.2503 | 2696111.4635 | 1263591.5056
23 | 2696098.9951 | 1263597.9404 | 2696092.671 | 1263591.7745
24 | 2696098.6279 | 1263625.1349 | 2696091.8268 | 1263620.9559
25 | 2696072.8332 | 1263618.5945 | 2696069.6776 | 1263622.3285 | 2696068.3656 | 1263624.1722
26 | 2696117.8292 | 1263588.3421 | 2696111.4635 | 1263591.5056
27 | 2696082.5522 | 1263581.9087 | 2696092.671 | 1263591.7745
28 | 2696105.1209 | 1263629.1247 | 2696098.6279 | 1263625.1349
29 | 2696068.2712 | 1263624.3048 | 2696068.3656 | 1263624.1722
30 | 2696125.8773 | 1263584.3426 | 2696117.8292 | 1263588.3421
31 | 2696082.5522 | 1263581.9087 | 2696077.3484 | 1263576.8351
32 | 2696068.2712 | 1263624.3048 | 2696064.4589 | 1263629.6621
33 | 2696125.8773 | 1263584.3426 | 2696134.2165 | 1263580.1983 | 2696134.7519 | 1263579.6195
34 | 2696075.6349 | 1263575.1645 | 2696077.3484 | 1263576.8351
35 | 2696061.1508 | 1263634.3109 | 2696064.4589 | 1263629.6621
36 | 2696139.1542 | 1263574.8602 | 2696134.7519 | 1263579.6195
37 | 2696139.1542 | 1263574.8602 | 2696146.8665 | 1263566.5225
38 | 2696168.4834 | 1263543.1527 | 2696181.053 | 1263529.5638
39 | 2696202.7725 | 1263515.8049 | 2696188.8465 | 1263521.1383 | 2696181.053 | 1263529.5638
40 | 2696202.7725 | 1263515.8049 | 2696201.4809 | 1263512.7703
41 | 2696202.7725 | 1263515.8049 | 2696208.5807 | 1263514.6413
42 | 2696201.4809 | 1263512.7703 | 2696205.0181 | 1263511.6047
43 | 2696201.4809 | 1263512.7703 | 2696189.3314 | 1263506.1562
44 | 2696208.5807 | 1263514.6413 | 2696214.3744 | 1263513.4807 | 2696219.5486 | 1263513.8771
45 | 2696214.0395 | 1263510.4505 | 2696205.0181 | 1263511.6047
46 | 2696205.0181 | 1263511.6047 | 2696209.9482 | 1263502.389
47 | 2696189.3314 | 1263506.1562 | 2696189.3314 | 1263506.1562 | 2696187.7485 | 1263508.9883 | 2696183.3911 | 1263506.3931
48 | 2696228.6078 | 1263514.7657 | 2696227.0903 | 1263514.455 | 2696219.5486 | 1263513.8771
49 | 2696214.0395 | 1263510.4505 | 2696213.6752 | 1263504.1394 | 2696217.6033 | 1263496.9105
50 | 2696214.0395 | 1263510.4505 | 2696220.1419 | 1263510.4387 | 2696226.4456 | 1263511.0195 | 2696229.2871 | 1263511.4906
51 | 2696217.6212 | 1263488.046 | 2696209.9482 | 1263502.389
52 | 2696183.3911 | 1263506.3931 | 2696181.9065 | 1263509.6605 | 2696176.6768 | 1263506.5063 | 2696176.6768 | 1263506.5063
53 | 2696249.2505 | 1263520.2314 | 2696240.3654 | 1263517.1732 | 2696228.6078 | 1263514.7657
54 | 2696229.2871 | 1263511.4906 | 2696237.4622 | 1263512.846
55 | 2696217.6212 | 1263488.046 | 2696220.7322 | 1263482.9814 | 2696222.7552 | 1263473.6932
56 | 2696217.6212 | 1263488.046 | 2696206.7018 | 1263481.7633
57 | 2696249.2505 | 1263520.2314 | 2696237.6941 | 1263541.0381
58 | 2696141.9842 | 1263631.256 | 2696145.1081 | 1263634.0194 | 2696150.6334 | 1263638.9132 | 2696156.8061 | 1263644.3705
59 | 2696159.2665 | 1263646.5457 | 2696156.8061 | 1263644.3705
60 | 2696135.0261 | 1263625.1008 | 2696141.9842 | 1263631.256
61 | 2696171.6131 | 1263657.4806 | 2696166.9493 | 1263653.3569 | 2696160.0132 | 1263647.2058 | 2696159.2665 | 1263646.5457
62 | 2696133.7232 | 1263623.9483 | 2696135.0261 | 1263625.1008
63 | 2696171.6131 | 1263657.4806 | 2696178.1934 | 1263645.8921
64 | 2696171.6131 | 1263657.4806 | 2696168.1009 | 1263660.9986
65 | 2696181.268 | 1263640.4773 | 2696178.1934 | 1263645.8921
66 | 2696168.1009 | 1263660.9986 | 2696163.3335 | 1263665.7739
67 | 2696184.5651 | 1263634.6707 | 2696181.268 | 1263640.4773
68 | 2696163.3335 | 1263665.7739 | 2696158.7452 | 1263670.3698
69 | 2696187.7382 | 1263629.0799 | 2696185.8216 | 1263632.4579 | 2696184.5651 | 1263634.6707
70 | 2696136.557 | 1263684.5327 | 2696155.8602 | 1263673.2596 | 2696158.7452 | 1263670.3698
71 | 2696069.7895 | 1263528.8147 | 2696076.4794 | 1263521.8181
72 | 2696069.7895 | 1263528.8147 | 2696069.5109 | 1263529.1061
73 | 2696076.4794 | 1263521.8181 | 2696083.1856 | 1263514.8045
74 | 2696083.1856 | 1263514.8045 | 2696083.1856 | 1263514.8045 | 2696087.7369 | 1263511.7415
75 | 2696087.7369 | 1263511.7415 | 2696094.9377 | 1263506.8953
76 | 2696101.444 | 1263502.5166 | 2696094.9377 | 1263506.8953
77 | 2696103.3968 | 1263501.2023 | 2696101.444 | 1263502.5166
78 | 2696001.9516 | 1263601.9454 | 2696007.3626 | 1263595.3992
79 | 2696001.9516 | 1263601.9454 | 2696001.637 | 1263612.9604
80 | 2696001.637 | 1263612.9604 | 2696006.0686 | 1263622.1176 | 2696007.2577 | 1263624.132
81 | 2696009.9402 | 1263628.676 | 2696007.2577 | 1263624.132
82 | 2696230.8014 | 1263430.4924 | 2696224.1717 | 1263425.5558
83 | 2696254.6523 | 1263408.2834 | 2696239.1282 | 1263434.4744 | 2696232.0213 | 1263431.4007 | 2696230.8014 | 1263430.4924
84 | 2696214.6226 | 1263408.8079 | 2696212.631 | 1263416.9624 | 2696224.1717 | 1263425.5558
85 | 2696254.6523 | 1263408.2834 | 2696260.0866 | 1263408.5944 | 2696259.466 | 1263410.6193
86 | 2696259.466 | 1263410.6193 | 2696244.0525 | 1263438.3466 | 2696238.6286 | 1263448.8126
87 | 2696238.6286 | 1263448.8126 | 2696237.3353 | 1263451.3083
88 | 2696233.7776 | 1263458.1734 | 2696237.3353 | 1263451.3083
89 | 2696275.4826 | 1263468.8942 | 2696265.2608 | 1263486.0609
90 | 2696275.4826 | 1263468.8942 | 2696262.5021 | 1263465.5574
91 | 2696262.4391 | 1263490.7998 | 2696265.2608 | 1263486.0609
92 | 2696262.5021 | 1263465.5574 | 2696260.9657 | 1263465.1625
93 | 2696213.5673 | 1263456.1652 | 2696213.5673 | 1263456.1652 | 2696211.6005 | 1263459.4358 | 2696205.6017 | 1263455.8575
94 | 2696220.8118 | 1263455.8828 | 2696218.7752 | 1263459.2746 | 2696213.5673 | 1263456.1652
95 | 2696103.3968 | 1263501.2023 | 2696110.2577 | 1263496.585
96 | 2696130.6317 | 1263482.8717 | 2696124.2793 | 1263487.1386 | 2696119.6632 | 1263490.255 | 2696110.2577 | 1263496.585
97 | 2696130.6317 | 1263482.8717 | 2696141.3778 | 1263493.5967
98 | 2696141.3778 | 1263493.5967 | 2696150.2816 | 1263502.4831
99 | 2696199.4498 | 1263482.0455 | 2696197.4829 | 1263485.3273 | 2696191.4842 | 1263481.7379
100 | 2696206.7018 | 1263481.7633 | 2696206.7018 | 1263481.7633 | 2696204.6575 | 1263485.1661 | 2696199.4498 | 1263482.0455
101 | 2696173.27 | 1263791.8908 | 2696180.3813 | 1263793.7931
102 | 2696194.6668 | 1263797.6145 | 2696180.3813 | 1263793.7931
103 | 2696173.27 | 1263791.8908 | 2696172.225 | 1263791.6113 | 2696164.6782 | 1263788.5411
104 | 2696194.6668 | 1263797.6145 | 2696193.6859 | 1263804.6488
105 | 2696194.6668 | 1263797.6145 | 2696203.7368 | 1263791.1345
106 | 2696164.6782 | 1263788.5411 | 2696157.8901 | 1263785.7795
107 | 2696193.6859 | 1263804.6488 | 2696183.5269 | 1263808.609 | 2696182.6127 | 1263812.9421 | 2696182.2489 | 1263814.665
108 | 2696232.5319 | 1263808.9843 | 2696211.5329 | 1263798.1226 | 2696203.7368 | 1263791.1345
109 | 2696149.1902 | 1263782.2402 | 2696149.1902 | 1263782.2402 | 2696157.8901 | 1263785.7795
110 | 2696182.2489 | 1263814.665 | 2696177.5212 | 1263837.0542
111 | 2696232.5319 | 1263808.9843 | 2696224.5224 | 1263823.249
112 | 2696149.1902 | 1263782.2402 | 2696143.8146 | 1263778.8316
113 | 2696177.5212 | 1263837.0542 | 2696172.8016 | 1263859.4053
114 | 2696218.5361 | 1263833.9103 | 2696232.7249 | 1263840.6402
115 | 2696218.5361 | 1263833.9103 | 2696224.5224 | 1263823.249
116 | 2696259.2024 | 1263853.199 | 2696232.7249 | 1263840.6402
117 | 2696272.4217 | 1263828.7831 | 2696265.0316 | 1263842.4325
118 | 2696272.4217 | 1263828.7831 | 2696315.9557 | 1263848.6748 | 2696330.8967 | 1263853.5889 | 2696347.7484 | 1263859.1346 | 2696348.6715 | 1263856.1138
119 | 2696259.2024 | 1263853.199 | 2696265.0316 | 1263842.4325
120 | 2696348.6715 | 1263856.1138 | 2696327.9791 | 1263849.5714 | 2696311.9735 | 1263843.4168 | 2696295.1422 | 1263835.6919 | 2696279.0099 | 1263827.6004 | 2696270.7606 | 1263823.383
121 | 2696265.0152 | 1263820.4457 | 2696270.7606 | 1263823.383
122 | 2696207.9172 | 1263755.2907 | 2696207.8884 | 1263755.3736
123 | 2696207.9476 | 1263755.2036 | 2696207.9172 | 1263755.2907
124 | 2696134.2719 | 1263768.9646 | 2696139.1465 | 1263775.8717 | 2696143.8146 | 1263778.8316
125 | 2696357.735 | 1263650.004 | 2696352.2384 | 1263660.4563 | 2696339.2569 | 1263671.6318
126 | 2696357.735 | 1263650.004 | 2696353.8366 | 1263648.1694
127 | 2696339.2569 | 1263671.6318 | 2696339.1644 | 1263678.6916
128 | 2696339.2569 | 1263671.6318 | 2696333.9847 | 1263676.1829 | 2696331.6443 | 1263676.9566 | 2696323.1105 | 1263672.703 | 2696319.308 | 1263670.7394 | 2696299.6492 | 1263660.8223
129 | 2696265.0152 | 1263820.4457 | 2696259.2688 | 1263817.5078
130 | 2696217.4186 | 1263728.0044 | 2696207.9476 | 1263755.2036
131 | 2696261.5546 | 1263492.2848 | 2696258.2271 | 1263497.872
132 | 2696262.4391 | 1263490.7998 | 2696261.5546 | 1263492.2848
133 | 2696265.078 | 1263492.0549 | 2696262.4391 | 1263490.7998
134 | 2696265.078 | 1263492.0549 | 2696278.4345 | 1263497.8005
135 | 2696233.7776 | 1263458.1734 | 2696249.5768 | 1263462.2348
136 | 2696256.048 | 1263463.8983 | 2696249.5768 | 1263462.2348
137 | 2696278.4345 | 1263497.8005 | 2696285.0187 | 1263500.6328
138 | 2696099.1685 | 1263771.1848 | 2696101.0684 | 1263762.0691
139 | 2696104.2683 | 1263772.4515 | 2696099.1685 | 1263771.1848 | 2696099.1685 | 1263771.1848
140 | 2696101.0684 | 1263762.0691 | 2696102.5551 | 1263754.9362
141 | 2696104.2683 | 1263772.4515 | 2696104.3079 | 1263772.4613
142 | 2696104.3079 | 1263772.4613 | 2696104.3451 | 1263772.4705
143 | 2696104.3451 | 1263772.4705 | 2696108.0133 | 1263773.3816
144 | 2696115.1223 | 1263775.1473 | 2696108.0133 | 1263773.3816
145 | 2696124.2733 | 1263777.4201 | 2696124.2733 | 1263777.4201 | 2696115.1223 | 1263775.1473
146 | 2696113.2135 | 1263688.5566 | 2696124.21 | 1263687.301 | 2696136.557 | 1263684.5327
147 | 2696136.557 | 1263684.5327 | 2696140.2525 | 1263697.5293
148 | 2696107.7678 | 1263688.5014 | 2696113.2135 | 1263688.5566
149 | 2696113.2135 | 1263688.5566 | 2696113.2393 | 1263671.5249
150 | 2696141.1016 | 1263701.3351 | 2696140.7184 | 1263699.1679 | 2696140.2525 | 1263697.5293
151 | 2696107.7678 | 1263688.5014 | 2696108.6284 | 1263699.9692 | 2696108.6284 | 1263699.9692
152 | 2696113.6267 | 1263665.8101 | 2696113.2406 | 1263670.6758 | 2696113.2393 | 1263671.5249
153 | 2696141.1016 | 1263701.3351 | 2696141.4059 | 1263703.0565
154 | 2696187.7382 | 1263629.0799 | 2696190.7029 | 1263623.8547
155 | 2696184.3322 | 1263578.7732 | 2696193.2278 | 1263583.0152
156 | 2696196.4215 | 1263584.5382 | 2696193.2278 | 1263583.0152
157 | 2696184.3322 | 1263578.7732 | 2696183.6198 | 1263578.4335 | 2696173.0477 | 1263573.0349
158 | 2696209.4774 | 1263590.7641 | 2696196.4215 | 1263584.5382
159 | 2696174.0772 | 1263569.4932 | 2696173.0477 | 1263573.0349
160 | 2696209.4774 | 1263590.7641 | 2696205.0851 | 1263598.5057
161 | 2696209.4774 | 1263590.7641 | 2696214.2591 | 1263582.3375
162 | 2696205.0851 | 1263598.5057 | 2696201.9079 | 1263604.1056
163 | 2696214.2591 | 1263582.3375 | 2696214.768 | 1263581.4406
164 | 2696201.9079 | 1263604.1056 | 2696200.2633 | 1263607.0042
165 | 2696214.768 | 1263581.4406 | 2696215.2784 | 1263580.5411
166 | 2696198.7206 | 1263609.7232 | 2696200.2633 | 1263607.0042
167 | 2696215.2784 | 1263580.5411 | 2696219.2746 | 1263573.4988
168 | 2696106.8196 | 1263702.4901 | 2696108.6284 | 1263699.9692
169 | 2696113.6267 | 1263665.8101 | 2696113.7902 | 1263663.7499
170 | 2696141.4059 | 1263703.0565 | 2696143.3054 | 1263713.7997 | 2696142.2004 | 1263724.0751
171 | 2696198.7206 | 1263609.7232 | 2696197.0766 | 1263612.6209
172 | 2696195.5447 | 1263615.3207 | 2696197.0766 | 1263612.6209
173 | 2696195.5447 | 1263615.3207 | 2696193.8896 | 1263618.238
174 | 2696193.8896 | 1263618.238 | 2696190.7029 | 1263623.8547
175 | 2696106.8196 | 1263702.4901 | 2696104.5488 | 1263705.6548
176 | 2696083.639 | 1263683.8277 | 2696081.3821 | 1263682.7981
177 | 2696083.639 | 1263683.8277 | 2696074.8449 | 1263696.2889
178 | 2696081.3821 | 1263682.7981 | 2696077.5221 | 1263681.0372 | 2696072.8114 | 1263678.5893
179 | 2696074.8449 | 1263696.2889 | 2696070.4208 | 1263702.5578
180 | 2696114.1977 | 1263658.6148 | 2696113.7902 | 1263663.7499
181 | 2696142.106 | 1263724.9525 | 2696142.2004 | 1263724.0751
182 | 2696140.0243 | 1263737.9477 | 2696141.3703 | 1263731.7941 | 2696142.106 | 1263724.9525
183 | 2696137.6528 | 1263748.7897 | 2696140.0243 | 1263737.9477
184 | 2696137.6203 | 1263748.938 | 2696137.6528 | 1263748.7897
185 | 2696136.3895 | 1263754.565 | 2696137.6203 | 1263748.938
186 | 2696136.3895 | 1263754.565 | 2696135.071 | 1263760.593 | 2696134.2719 | 1263768.9646
187 | 2696136.3895 | 1263754.565 | 2696124.7492 | 1263750.9752
188 | 2696134.2719 | 1263768.9646 | 2696124.2733 | 1263777.4201
189 | 2696124.7492 | 1263750.9752 | 2696110.1621 | 1263746.4766 | 2696111.3775 | 1263741.2112
190 | 2696112.2761 | 1263737.3187 | 2696111.3775 | 1263741.2112
191 | 2696112.2761 | 1263737.3187 | 2696113.018 | 1263734.1044
192 | 2696113.5659 | 1263731.731 | 2696113.018 | 1263734.1044
193 | 2696093.0224 | 1263721.7191 | 2696096.8554 | 1263716.3771
194 | 2696093.0224 | 1263721.7191 | 2696088.2406 | 1263728.3834 | 2696083.2184 | 1263734.251 | 2696080.814 | 1263739.0087
195 | 2696096.8554 | 1263716.3771 | 2696100.715 | 1263710.998
196 | 2696080.6182 | 1263739.3961 | 2696080.814 | 1263739.0087
197 | 2696100.715 | 1263710.998 | 2696104.5488 | 1263705.6548
198 | 2696220.8118 | 1263455.8828 | 2696220.8118 | 1263455.8828 | 2696228.5938 | 1263460.5243 | 2696223.8262 | 1263468.7757 | 2696222.7552 | 1263473.6932
199 | 2696054.0077 | 1263722.1636 | 2696052.0764 | 1263724.0548
200 | 2696062.349 | 1263713.9954 | 2696054.0077 | 1263722.1636
201 | 2696062.349 | 1263713.9954 | 2696070.4208 | 1263702.5578
202 | 2696062.349 | 1263713.9954 | 2696056.4458 | 1263709.8851
203 | 2696036.3901 | 1263719.0335 | 2696036.3901 | 1263719.0335 | 2696030.4456 | 1263715.4319
204 | 2696021.9974 | 1263703.9875 | 2696026.3566 | 1263712.9545 | 2696030.4456 | 1263715.4319
205 | 2696007.0449 | 1263701.1313 | 2696016.407 | 1263706.8102 | 2696021.9974 | 1263703.9875
206 | 2696037.0521 | 1263696.3813 | 2696021.9974 | 1263703.9875
207 | 2696037.0521 | 1263696.3813 | 2696045.0738 | 1263685.3047
208 | 2696037.0521 | 1263696.3813 | 2696031.327 | 1263692.4834
209 | 2696049.5949 | 1263679.0618 | 2696045.0738 | 1263685.3047
210 | 2696056.6724 | 1263669.2889 | 2696049.5949 | 1263679.0618
211 | 2696072.8114 | 1263678.5893 | 2696070.8288 | 1263677.559 | 2696065.7108 | 1263674.5691
212 | 2696065.7108 | 1263674.5691 | 2696059.2982 | 1263670.8229
213 | 2696056.6724 | 1263669.2889 | 2696059.2982 | 1263670.8229
214 | 2696056.6724 | 1263669.2889 | 2696042.9434 | 1263659.747
215 | 2696008.9914 | 1263660.2966 | 2696002.0729 | 1263670.5256 | 2696004.1932 | 1263673.5625 | 2696009.4544 | 1263677.3905
216 | 2696009.1151 | 1263660.1137 | 2696008.9914 | 1263660.2966
217 | 2696042.9434 | 1263659.747 | 2696028.3267 | 1263648.3104
218 | 2696042.9434 | 1263659.747 | 2696052.0839 | 1263646.9776
219 | 2696020.984 | 1263642.5653 | 2696009.1151 | 1263660.1137
220 | 2696028.3267 | 1263648.3104 | 2696022.9685 | 1263644.118
221 | 2696052.0839 | 1263646.9776 | 2696054.0659 | 1263644.2087
222 | 2696020.984 | 1263642.5653 | 2696022.9685 | 1263644.118
223 | 2696061.1508 | 1263634.3109 | 2696054.0659 | 1263644.2087
224 | 2696020.984 | 1263642.5653 | 2696014.4267 | 1263636.276 | 2696009.9402 | 1263628.676
225 | 2696061.1508 | 1263634.3109 | 2696077.5743 | 1263644.3419
226 | 2696114.1977 | 1263658.6148 | 2696101.7601 | 1263654.7436
227 | 2696114.1977 | 1263658.6148 | 2696114.6343 | 1263656.32 | 2696117.7606 | 1263654.0484
228 | 2696092.5276 | 1263651.8699 | 2696101.7601 | 1263654.7436
229 | 2696117.7606 | 1263654.0484 | 2696123.5847 | 1263649.8166
230 | 2696083.7204 | 1263648.0958 | 2696087.169 | 1263650.2021 | 2696092.5276 | 1263651.8699
231 | 2696123.5847 | 1263649.8166 | 2696129.41 | 1263645.584
232 | 2696077.5743 | 1263644.3419 | 2696083.7204 | 1263648.0958
233 | 2696131.8939 | 1263643.7792 | 2696129.41 | 1263645.584
234 | 2696237.6941 | 1263541.0381 | 2696229.8901 | 1263554.791
235 | 2696237.6941 | 1263541.0381 | 2696249.3304 | 1263547.6996 | 2696260.0572 | 1263552.3679
236 | 2696228.0785 | 1263557.9836 | 2696229.8901 | 1263554.791
237 | 2696269.0062 | 1263546.6802 | 2696264.6206 | 1263554.3539 | 2696260.0572 | 1263552.3679
238 | 2696256.048 | 1263463.8983 | 2696260.9657 | 1263465.1625
239 | 2696326.2721 | 1263523.11 | 2696321.519 | 1263517.528 | 2696313.6113 | 1263513.6527
240 | 2696301.6384 | 1263507.7852 | 2696313.6113 | 1263513.6527
241 | 2696326.2721 | 1263523.11 | 2696313.3683 | 1263541.1479
242 | 2696301.6384 | 1263507.7852 | 2696293.2895 | 1263504.1907
243 | 2696313.3683 | 1263541.1479 | 2696306.3789 | 1263550.9182
244 | 2696293.2895 | 1263504.1907 | 2696284.9762 | 1263518.7369
245 | 2696293.2895 | 1263504.1907 | 2696285.0187 | 1263500.6328
246 | 2696304.6478 | 1263553.3381 | 2696306.3789 | 1263550.9182
247 | 2696304.6478 | 1263553.3381 | 2696300.0634 | 1263560.3513
248 | 2696294.8588 | 1263568.3131 | 2696300.0634 | 1263560.3513
249 | 2696284.9762 | 1263518.7369 | 2696276.9922 | 1263532.7069
250 | 2696294.8588 | 1263568.3131 | 2696289.6768 | 1263576.7575
251 | 2696294.8588 | 1263568.3131 | 2696325.4537 | 1263583.0229
252 | 2696276.9922 | 1263532.7069 | 2696269.0062 | 1263546.6802
253 | 2696289.6768 | 1263576.7575 | 2696285.8815 | 1263582.9424
254 | 2696285.8815 | 1263582.9424 | 2696282.087 | 1263589.1258
255 | 2696282.087 | 1263589.1258 | 2696278.2926 | 1263595.3092
256 | 2696278.2926 | 1263595.3092 | 2696275.1166 | 1263600.4847 | 2696270.2931 | 1263609.8116
257 | 2696270.2931 | 1263609.8116 | 2696266.9397 | 1263616.296
258 | 2696266.9397 | 1263616.296 | 2696263.5838 | 1263622.7851
259 | 2696260.2208 | 1263629.288 | 2696263.5838 | 1263622.7851
260 | 2696260.2208 | 1263629.288 | 2696265.0819 | 1263643.5009
261 | 2696251.4099 | 1263647.5929 | 2696265.0819 | 1263643.5009
262 | 2696280.0279 | 1263650.917 | 2696278.1075 | 1263649.9516 | 2696265.0819 | 1263643.5009
263 | 2696251.4099 | 1263647.5929 | 2696252.7649 | 1263644.7777
264 | 2696251.4099 | 1263647.5929 | 2696249.7332 | 1263651.1654
265 | 2696280.0279 | 1263650.917 | 2696267.1808 | 1263676.0506
266 | 2696280.0279 | 1263650.917 | 2696293.874 | 1263657.9068
267 | 2696249.7332 | 1263651.1654 | 2696246.6716 | 1263657.689
268 | 2696299.6492 | 1263660.8223 | 2696293.874 | 1263657.9068
269 | 2696246.6716 | 1263657.689 | 2696243.61 | 1263664.2125
270 | 2696300.4986 | 1263659.0903 | 2696299.6492 | 1263660.8223
271 | 2696227.5746 | 1263558.8716 | 2696228.0785 | 1263557.9836
272 | 2696243.61 | 1263664.2125 | 2696237.1047 | 1263678.0739 | 2696236.555 | 1263679.4279
273 | 2696236.555 | 1263679.4279 | 2696233.7878 | 1263686.2445
274 | 2696233.7878 | 1263686.2445 | 2696231.022 | 1263693.0575
275 | 2696231.022 | 1263693.0575 | 2696229.691 | 1263696.3362
276 | 2696228.256 | 1263699.8709 | 2696229.691 | 1263696.3362
277 | 2696228.256 | 1263699.8709 | 2696220.9374 | 1263717.8989 | 2696218.0773 | 1263726.1128
278 | 2696227.5746 | 1263558.8716 | 2696226.352 | 1263561.0262
279 | 2696218.0773 | 1263726.1128 | 2696218.046 | 1263726.2026
280 | 2696226.352 | 1263561.0262 | 2696222.8133 | 1263567.2625
281 | 2696222.8133 | 1263567.2625 | 2696219.2746 | 1263573.4988
282 | 2696218.046 | 1263726.2026 | 2696218.0182 | 1263726.2826
283 | 2696218.0182 | 1263726.2826 | 2696217.4186 | 1263728.0044
284 | 2696243.8734 | 1263809.6369 | 2696259.2688 | 1263817.5078
285 | 2696238.2583 | 1263806.7662 | 2696243.8734 | 1263809.6369
286 | 2696232.6443 | 1263803.8961 | 2696238.2583 | 1263806.7662
287 | 2696227.0313 | 1263801.0265 | 2696232.6443 | 1263803.8961
288 | 2696221.4134 | 1263798.1543 | 2696227.0313 | 1263801.0265
289 | 2696206.3536 | 1263779.9162 | 2696206.0656 | 1263782.2763 | 2696206.5548 | 1263786.0095 | 2696209.272 | 1263790.7799 | 2696213.4967 | 1263794.1069 | 2696215.815 | 1263795.2921
290 | 2696215.815 | 1263795.2921 | 2696221.4134 | 1263798.1543

## bus_geodata
| x | y | coords
0 | 2695762.0156 | 1263363.6277
1 | 2695791.7724 | 1263354.8803
2 | 2695883.0805 | 1263337.7793
3 | 2695890.8571 | 1263244.8184
4 | 2695942.3789 | 1263500.0606
5 | 2695883.1076 | 1263276.716
6 | 2696014.2776 | 1263587.0333
7 | 2696048.3405 | 1263551.247
8 | 2696051.9979 | 1263547.4219
9 | 2696046.5082 | 1263553.1633
10 | 2696055.7625 | 1263543.4848
11 | 2696030.8957 | 1263569.5493
12 | 2696057.67 | 1263541.4898
13 | 2696029.0234 | 1263571.5192
14 | 2696062.6391 | 1263536.293
15 | 2696027.8282 | 1263572.7767
16 | 2696069.1641 | 1263529.4688
17 | 2696083.6689 | 1263607.7939
18 | 2696078.0117 | 1263612.4669
19 | 2696098.9951 | 1263597.9404
20 | 2696091.8268 | 1263620.9559
21 | 2696072.8332 | 1263618.5945
22 | 2696111.4635 | 1263591.5056
23 | 2696092.671 | 1263591.7745
24 | 2696098.6279 | 1263625.1349
25 | 2696068.3656 | 1263624.1722
26 | 2696117.8292 | 1263588.3421
27 | 2696082.5522 | 1263581.9087
28 | 2696105.121 | 1263629.1247
29 | 2696068.2712 | 1263624.3048
30 | 2696125.8773 | 1263584.3426
31 | 2696077.3484 | 1263576.8351
32 | 2696064.4589 | 1263629.6621
33 | 2696134.7519 | 1263579.6195
34 | 2696075.6349 | 1263575.1645
35 | 2696146.8665 | 1263566.5225
36 | 2696139.1542 | 1263574.8602
37 | 2696168.4834 | 1263543.1527
38 | 2696181.053 | 1263529.5638
39 | 2696202.7725 | 1263515.8049
40 | 2696201.4809 | 1263512.7703
41 | 2696208.5807 | 1263514.6413
42 | 2696205.0181 | 1263511.6047
43 | 2696189.3314 | 1263506.1562
44 | 2696219.5486 | 1263513.8771
45 | 2696214.0395 | 1263510.4505
46 | 2696209.9482 | 1263502.389
47 | 2696183.3911 | 1263506.3931
48 | 2696228.6078 | 1263514.7657
49 | 2696217.6033 | 1263496.9105
50 | 2696229.2871 | 1263511.4906
51 | 2696217.6212 | 1263488.046
52 | 2696176.6768 | 1263506.5063
53 | 2696249.2505 | 1263520.2314
54 | 2696156.8061 | 1263644.3705
55 | 2696141.9842 | 1263631.256
56 | 2696159.2665 | 1263646.5457
57 | 2696135.0261 | 1263625.1008
58 | 2696171.6131 | 1263657.4806
59 | 2696133.7232 | 1263623.9483
60 | 2696178.1934 | 1263645.8921
61 | 2696168.1009 | 1263660.9986
62 | 2696181.268 | 1263640.4773
63 | 2696163.3335 | 1263665.7739
64 | 2696184.5651 | 1263634.6707
65 | 2696158.7452 | 1263670.3698
66 | 2696069.7895 | 1263528.8147
67 | 2696076.4794 | 1263521.8181
68 | 2696069.5109 | 1263529.1061
69 | 2696083.1856 | 1263514.8045
70 | 2696087.7369 | 1263511.7415
71 | 2696094.9377 | 1263506.8953
72 | 2696101.444 | 1263502.5166
73 | 2696007.3626 | 1263595.3992
74 | 2696001.9516 | 1263601.9454
75 | 2696001.637 | 1263612.9604
76 | 2696007.2578 | 1263624.132
77 | 2696230.8014 | 1263430.4924
78 | 2696224.1717 | 1263425.5558
79 | 2696254.6523 | 1263408.2834
80 | 2696214.6226 | 1263408.8079
81 | 2696259.466 | 1263410.6193
82 | 2696238.6286 | 1263448.8126
83 | 2696237.3353 | 1263451.3083
84 | 2696275.4826 | 1263468.8942
85 | 2696265.2608 | 1263486.0609
86 | 2696262.5021 | 1263465.5574
87 | 2696205.6017 | 1263455.8575
88 | 2696213.5673 | 1263456.1652
89 | 2696103.3968 | 1263501.2023
90 | 2696110.2577 | 1263496.585
91 | 2696130.6317 | 1263482.8717
92 | 2696141.3778 | 1263493.5967
93 | 2696150.2816 | 1263502.4831
94 | 2696191.4842 | 1263481.7379
95 | 2696199.4498 | 1263482.0455
96 | 2696206.7018 | 1263481.7633
97 | 2696180.3813 | 1263793.7931
98 | 2696173.27 | 1263791.8908
99 | 2696194.6668 | 1263797.6145
100 | 2696164.6782 | 1263788.5411
101 | 2696193.6859 | 1263804.6488
102 | 2696203.7368 | 1263791.1345
103 | 2696157.8901 | 1263785.7795
104 | 2696182.2489 | 1263814.665
105 | 2696232.5319 | 1263808.9843
106 | 2696149.1902 | 1263782.2402
107 | 2696177.5212 | 1263837.0542
108 | 2696218.5361 | 1263833.9103
109 | 2696232.7249 | 1263840.6403
110 | 2696224.5224 | 1263823.249
111 | 2696272.4217 | 1263828.7831
112 | 2696265.0316 | 1263842.4325
113 | 2696348.6715 | 1263856.1138
114 | 2696259.2024 | 1263853.199
115 | 2696270.7606 | 1263823.383
116 | 2696207.8884 | 1263755.3736
117 | 2696207.9172 | 1263755.2907
118 | 2696143.8146 | 1263778.8316
119 | 2696172.8016 | 1263859.4053
120 | 2696357.735 | 1263650.004
121 | 2696339.2569 | 1263671.6318
122 | 2696353.8366 | 1263648.1694
123 | 2696265.0152 | 1263820.4457
124 | 2696207.9476 | 1263755.2036
125 | 2696237.4621 | 1263512.846
126 | 2696258.2271 | 1263497.872
127 | 2696261.5546 | 1263492.2848
128 | 2696262.4391 | 1263490.7998
129 | 2696265.078 | 1263492.0549
130 | 2696233.7776 | 1263458.1734
131 | 2696249.5768 | 1263462.2348
132 | 2696278.4345 | 1263497.8005
133 | 2696099.1685 | 1263771.1848
134 | 2696101.0684 | 1263762.0691
135 | 2696104.2683 | 1263772.4515
136 | 2696102.5551 | 1263754.9362
137 | 2696104.3079 | 1263772.4613
138 | 2696104.3451 | 1263772.4705
139 | 2696108.0133 | 1263773.3816
140 | 2696115.1223 | 1263775.1473
141 | 2696136.557 | 1263684.5327
142 | 2696113.2135 | 1263688.5566
143 | 2696140.2525 | 1263697.5293
144 | 2696107.7678 | 1263688.5014
145 | 2696113.2393 | 1263671.5249
146 | 2696141.1016 | 1263701.3351
147 | 2696187.7382 | 1263629.0799
148 | 2696193.2278 | 1263583.0152
149 | 2696184.3322 | 1263578.7732
150 | 2696196.4215 | 1263584.5382
151 | 2696173.0477 | 1263573.0349
152 | 2696209.4774 | 1263590.7641
153 | 2696174.0772 | 1263569.4932
154 | 2696205.0851 | 1263598.5057
155 | 2696214.2591 | 1263582.3375
156 | 2696201.9079 | 1263604.1056
157 | 2696214.768 | 1263581.4406
158 | 2696200.2633 | 1263607.0042
159 | 2696215.2784 | 1263580.5411
160 | 2696108.6284 | 1263699.9692
161 | 2696113.6267 | 1263665.8101
162 | 2696141.4059 | 1263703.0565
163 | 2696198.7206 | 1263609.7232
164 | 2696197.0766 | 1263612.6209
165 | 2696195.5447 | 1263615.3207
166 | 2696193.8896 | 1263618.238
167 | 2696190.7029 | 1263623.8547
168 | 2696106.8196 | 1263702.4901
169 | 2696083.639 | 1263683.8277
170 | 2696081.3821 | 1263682.7981
171 | 2696074.8449 | 1263696.2889
172 | 2696113.7902 | 1263663.7499
173 | 2696142.2004 | 1263724.0751
174 | 2696142.106 | 1263724.9525
175 | 2696140.0243 | 1263737.9477
176 | 2696137.6528 | 1263748.7897
177 | 2696137.6203 | 1263748.938
178 | 2696136.3895 | 1263754.565
179 | 2696134.2719 | 1263768.9646
180 | 2696124.7492 | 1263750.9752
181 | 2696124.2733 | 1263777.4201
182 | 2696111.3775 | 1263741.2112
183 | 2696112.2761 | 1263737.3187
184 | 2696113.018 | 1263734.1044
185 | 2696093.0224 | 1263721.7191
186 | 2696096.8554 | 1263716.3771
187 | 2696080.814 | 1263739.0087
188 | 2696100.715 | 1263710.998
189 | 2696080.6182 | 1263739.3961
190 | 2696104.5488 | 1263705.6548
191 | 2696222.7552 | 1263473.6932
192 | 2696220.8118 | 1263455.8828
193 | 2696054.0077 | 1263722.1636
194 | 2696052.0764 | 1263724.0548
195 | 2696062.349 | 1263713.9954
196 | 2696070.4208 | 1263702.5578
197 | 2696056.4458 | 1263709.8851
198 | 2696036.3901 | 1263719.0335
199 | 2696030.4456 | 1263715.4319
200 | 2696021.9974 | 1263703.9875
201 | 2696037.0521 | 1263696.3813
202 | 2696045.0738 | 1263685.3047
203 | 2696031.327 | 1263692.4834
204 | 2696007.0449 | 1263701.1313
205 | 2696049.5949 | 1263679.0618
206 | 2696072.8114 | 1263678.5893
207 | 2696065.7108 | 1263674.5691
208 | 2696059.2982 | 1263670.8229
209 | 2696056.6724 | 1263669.2889
210 | 2696009.4544 | 1263677.3905
211 | 2696008.9914 | 1263660.2966
212 | 2696042.9434 | 1263659.747
213 | 2696009.1151 | 1263660.1137
214 | 2696028.3267 | 1263648.3104
215 | 2696052.0839 | 1263646.9776
216 | 2696022.9685 | 1263644.118
217 | 2696054.0659 | 1263644.2087
218 | 2696020.984 | 1263642.5653
219 | 2696061.1508 | 1263634.3109
220 | 2696009.9402 | 1263628.676
221 | 2696114.1977 | 1263658.6148
222 | 2696101.7601 | 1263654.7436
223 | 2696117.7606 | 1263654.0484
224 | 2696092.5276 | 1263651.8699
225 | 2696123.5847 | 1263649.8166
226 | 2696083.7204 | 1263648.0958
227 | 2696129.41 | 1263645.584
228 | 2696077.5743 | 1263644.3419
229 | 2696131.8939 | 1263643.7792
230 | 2696237.6941 | 1263541.0381
231 | 2696229.8901 | 1263554.791
232 | 2696260.0572 | 1263552.3679
233 | 2696113.5659 | 1263731.731
234 | 2696256.048 | 1263463.8983
235 | 2696313.6113 | 1263513.6527
236 | 2696326.2721 | 1263523.11
237 | 2696301.6384 | 1263507.7852
238 | 2696313.3683 | 1263541.1479
239 | 2696293.2895 | 1263504.1907
240 | 2696306.3789 | 1263550.9182
241 | 2696304.6478 | 1263553.3381
242 | 2696300.0634 | 1263560.3513
243 | 2696284.9762 | 1263518.7369
244 | 2696285.0187 | 1263500.6328
245 | 2696294.8588 | 1263568.3131
246 | 2696325.4537 | 1263583.0229
247 | 2696276.9922 | 1263532.7069
248 | 2696269.0062 | 1263546.6802
249 | 2696289.6768 | 1263576.7575
250 | 2696285.8815 | 1263582.9424
251 | 2696282.087 | 1263589.1258
252 | 2696278.2926 | 1263595.3092
253 | 2696270.2931 | 1263609.8116
254 | 2696266.9397 | 1263616.296
255 | 2696263.5838 | 1263622.7851
256 | 2696260.2208 | 1263629.288
257 | 2696260.9657 | 1263465.1625
258 | 2696265.0819 | 1263643.5009
259 | 2696252.7649 | 1263644.7777
260 | 2696251.4099 | 1263647.5929
261 | 2696280.0279 | 1263650.917
262 | 2696249.7332 | 1263651.1654
263 | 2696267.1808 | 1263676.0506
264 | 2696293.874 | 1263657.9068
265 | 2696246.6716 | 1263657.689
266 | 2696299.6492 | 1263660.8223
267 | 2696228.0785 | 1263557.9836
268 | 2696243.61 | 1263664.2125
269 | 2696236.555 | 1263679.4279
270 | 2696233.7878 | 1263686.2445
271 | 2696231.022 | 1263693.0575
272 | 2696229.691 | 1263696.3362
273 | 2696228.256 | 1263699.8709
274 | 2696227.5746 | 1263558.8716
275 | 2696218.0773 | 1263726.1128
276 | 2696226.352 | 1263561.0262
277 | 2696222.8133 | 1263567.2625
278 | 2696219.2746 | 1263573.4988
279 | 2696218.046 | 1263726.2026
280 | 2696218.0182 | 1263726.2826
281 | 2696217.4186 | 1263728.0044
282 | 2696259.2688 | 1263817.5078
283 | 2696243.8734 | 1263809.6369
284 | 2696238.2583 | 1263806.7662
285 | 2696232.6443 | 1263803.8961
286 | 2696339.1644 | 1263678.6916
287 | 2696227.0313 | 1263801.0265
288 | 2696206.3536 | 1263779.9162
289 | 2696215.815 | 1263795.2921
290 | 2696221.4134 | 1263798.1543
291 | 2696300.4986 | 1263659.0903
292 | 2696171.6131 | 1263657.4806

## line_std_types
| c_nf_per_km | r_ohm_per_km | x_ohm_per_km | max_i_ka | type | q_mm2 | alpha | voltage_rating
NAYY 4x50 SE | 210 | 0.642 | 0.083 | 0.142 | cs | 50 | 0.00403 | LV
NAYY 4x120 SE | 264 | 0.225 | 0.08 | 0.242 | cs | 120 | 0.00403 | LV
NAYY 4x150 SE | 261 | 0.208 | 0.08 | 0.27 | cs | 150 | 0.00403 | LV
NA2XS2Y 1x95 RM/25 12/20 kV | 216 | 0.313 | 0.132 | 0.252 | cs | 95 | 0.00403 | MV
NA2XS2Y 1x185 RM/25 12/20 kV | 273 | 0.161 | 0.117 | 0.362 | cs | 185 | 0.00403 | MV
NA2XS2Y 1x240 RM/25 12/20 kV | 304 | 0.122 | 0.112 | 0.421 | cs | 240 | 0.00403 | MV
NA2XS2Y 1x95 RM/25 6/10 kV | 315 | 0.313 | 0.123 | 0.249 | cs | 95 | 0.00403 | MV
NA2XS2Y 1x185 RM/25 6/10 kV | 406 | 0.161 | 0.11 | 0.358 | cs | 185 | 0.00403 | MV
NA2XS2Y 1x240 RM/25 6/10 kV | 456 | 0.122 | 0.105 | 0.416 | cs | 240 | 0.00403 | MV
NA2XS2Y 1x150 RM/25 12/20 kV | 250 | 0.206 | 0.116 | 0.319 | cs | 150 | 0.00403 | MV
NA2XS2Y 1x120 RM/25 12/20 kV | 230 | 0.253 | 0.119 | 0.283 | cs | 120 | 0.00403 | MV
NA2XS2Y 1x70 RM/25 12/20 kV | 190 | 0.443 | 0.132 | 0.22 | cs | 70 | 0.00403 | MV
NA2XS2Y 1x150 RM/25 6/10 kV | 360 | 0.206 | 0.11 | 0.315 | cs | 150 | 0.00403 | MV
NA2XS2Y 1x120 RM/25 6/10 kV | 340 | 0.253 | 0.113 | 0.28 | cs | 120 | 0.00403 | MV
NA2XS2Y 1x70 RM/25 6/10 kV | 280 | 0.443 | 0.123 | 0.217 | cs | 70 | 0.00403 | MV
N2XS(FL)2Y 1x120 RM/35 64/110 kV | 112 | 0.153 | 0.166 | 0.366 | cs | 120 | 0.00393 | HV
N2XS(FL)2Y 1x185 RM/35 64/110 kV | 125 | 0.099 | 0.156 | 0.457 | cs | 185 | 0.00393 | HV
N2XS(FL)2Y 1x240 RM/35 64/110 kV | 135 | 0.075 | 0.149 | 0.526 | cs | 240 | 0.00393 | HV
N2XS(FL)2Y 1x300 RM/35 64/110 kV | 144 | 0.06 | 0.144 | 0.588 | cs | 300 | 0.00393 | HV
15-AL1/3-ST1A 0.4 | 11 | 1.8769 | 0.35 | 0.105 | ol | 16 | 0.00403 | LV
24-AL1/4-ST1A 0.4 | 11.25 | 1.2012 | 0.335 | 0.14 | ol | 24 | 0.00403 | LV
48-AL1/8-ST1A 0.4 | 12.2 | 0.5939 | 0.3 | 0.21 | ol | 48 | 0.00403 | LV
94-AL1/15-ST1A 0.4 | 13.2 | 0.306 | 0.29 | 0.35 | ol | 94 | 0.00403 | LV
34-AL1/6-ST1A 10.0 | 9.7 | 0.8342 | 0.36 | 0.17 | ol | 34 | 0.00403 | MV
48-AL1/8-ST1A 10.0 | 10.1 | 0.5939 | 0.35 | 0.21 | ol | 48 | 0.00403 | MV
70-AL1/11-ST1A 10.0 | 10.4 | 0.4132 | 0.339 | 0.29 | ol | 70 | 0.00403 | MV
94-AL1/15-ST1A 10.0 | 10.75 | 0.306 | 0.33 | 0.35 | ol | 94 | 0.00403 | MV
122-AL1/20-ST1A 10.0 | 11.1 | 0.2376 | 0.323 | 0.41 | ol | 122 | 0.00403 | MV
149-AL1/24-ST1A 10.0 | 11.25 | 0.194 | 0.315 | 0.47 | ol | 149 | 0.00403 | MV
34-AL1/6-ST1A 20.0 | 9.15 | 0.8342 | 0.382 | 0.17 | ol | 34 | 0.00403 | MV
48-AL1/8-ST1A 20.0 | 9.5 | 0.5939 | 0.372 | 0.21 | ol | 48 | 0.00403 | MV
70-AL1/11-ST1A 20.0 | 9.7 | 0.4132 | 0.36 | 0.29 | ol | 70 | 0.00403 | MV
94-AL1/15-ST1A 20.0 | 10 | 0.306 | 0.35 | 0.35 | ol | 94 | 0.00403 | MV
122-AL1/20-ST1A 20.0 | 10.3 | 0.2376 | 0.344 | 0.41 | ol | 122 | 0.00403 | MV
149-AL1/24-ST1A 20.0 | 10.5 | 0.194 | 0.337 | 0.47 | ol | 149 | 0.00403 | MV
184-AL1/30-ST1A 20.0 | 10.75 | 0.1571 | 0.33 | 0.535 | ol | 184 | 0.00403 | MV
243-AL1/39-ST1A 20.0 | 11 | 0.1188 | 0.32 | 0.645 | ol | 243 | 0.00403 | MV
48-AL1/8-ST1A 110.0 | 8 | 0.5939 | 0.46 | 0.21 | ol | 48 | 0.00403 | HV
70-AL1/11-ST1A 110.0 | 8.4 | 0.4132 | 0.45 | 0.29 | ol | 70 | 0.00403 | HV
94-AL1/15-ST1A 110.0 | 8.65 | 0.306 | 0.44 | 0.35 | ol | 94 | 0.00403 | HV
122-AL1/20-ST1A 110.0 | 8.5 | 0.2376 | 0.43 | 0.41 | ol | 122 | 0.00403 | HV
149-AL1/24-ST1A 110.0 | 8.75 | 0.194 | 0.41 | 0.47 | ol | 149 | 0.00403 | HV
184-AL1/30-ST1A 110.0 | 8.8 | 0.1571 | 0.4 | 0.535 | ol | 184 | 0.00403 | HV
243-AL1/39-ST1A 110.0 | 9 | 0.1188 | 0.39 | 0.645 | ol | 243 | 0.00403 | HV
305-AL1/39-ST1A 110.0 | 9.2 | 0.0949 | 0.38 | 0.74 | ol | 305 | 0.00403 | HV
490-AL1/64-ST1A 110.0 | 9.75 | 0.059 | 0.37 | 0.96 | ol | 490 | 0.00403 | HV
679-AL1/86-ST1A 110.0 | 9.95 | 0.042 | 0.36 | 1.15 | ol | 679 | 0.00403 | HV
490-AL1/64-ST1A 220.0 | 10 | 0.059 | 0.285 | 0.96 | ol | 490 | 0.00403 | HV
679-AL1/86-ST1A 220.0 | 11.7 | 0.042 | 0.275 | 1.15 | ol | 679 | 0.00403 | HV
490-AL1/64-ST1A 380.0 | 11 | 0.059 | 0.253 | 0.96 | ol | 490 | 0.00403 | HV
679-AL1/86-ST1A 380.0 | 14.6 | 0.042 | 0.25 | 1.15 | ol | 679 | 0.00403 | HV

## trafo_std_types
| i0_percent | pfe_kw | vkr_percent | sn_mva | vn_lv_kv | vn_hv_kv | vk_percent | shift_degree | vector_group | tap_side | tap_neutral | tap_min | tap_max | tap_step_degree | tap_step_percent | tap_phase_shifter
160 MVA 380/110 kV | 0.06 | 60 | 0.25 | 160 | 110 | 380 | 12.2 | 0 | Yy0 | hv | 0 | -9 | 9 | 0 | 1.5 | FALSE
100 MVA 220/110 kV | 0.06 | 55 | 0.26 | 100 | 110 | 220 | 12 | 0 | Yy0 | hv | 0 | -9 | 9 | 0 | 1.5 | FALSE
63 MVA 110/20 kV | 0.04 | 22 | 0.32 | 63 | 20 | 110 | 18 | 150 | YNd5 | hv | 0 | -9 | 9 | 0 | 1.5 | FALSE
40 MVA 110/20 kV | 0.05 | 18 | 0.34 | 40 | 20 | 110 | 16.2 | 150 | YNd5 | hv | 0 | -9 | 9 | 0 | 1.5 | FALSE
25 MVA 110/20 kV | 0.07 | 14 | 0.41 | 25 | 20 | 110 | 12 | 150 | YNd5 | hv | 0 | -9 | 9 | 0 | 1.5 | FALSE
63 MVA 110/10 kV | 0.04 | 22 | 0.32 | 63 | 10 | 110 | 18 | 150 | YNd5 | hv | 0 | -9 | 9 | 0 | 1.5 | FALSE
40 MVA 110/10 kV | 0.05 | 18 | 0.34 | 40 | 10 | 110 | 16.2 | 150 | YNd5 | hv | 0 | -9 | 9 | 0 | 1.5 | FALSE
25 MVA 110/10 kV | 0.07 | 14 | 0.41 | 25 | 10 | 110 | 12 | 150 | YNd5 | hv | 0 | -9 | 9 | 0 | 1.5 | FALSE
0.25 MVA 20/0.4 kV | 0.32 | 0.8 | 1.44 | 0.25 | 0.4 | 20 | 6 | 150 | Yzn5 | hv | 0 | -2 | 2 | 0 | 2.5 | FALSE
0.4 MVA 20/0.4 kV | 0.3375 | 1.35 | 1.425 | 0.4 | 0.4 | 20 | 6 | 150 | Dyn5 | hv | 0 | -2 | 2 | 0 | 2.5 | FALSE
0.63 MVA 20/0.4 kV | 0.2619 | 1.65 | 1.206 | 0.63 | 0.4 | 20 | 6 | 150 | Dyn5 | hv | 0 | -2 | 2 | 0 | 2.5 | FALSE
0.25 MVA 10/0.4 kV | 0.24 | 0.6 | 1.2 | 0.25 | 0.4 | 10 | 4 | 150 | Dyn5 | hv | 0 | -2 | 2 | 0 | 2.5 | FALSE
0.4 MVA 10/0.4 kV | 0.2375 | 0.95 | 1.325 | 0.4 | 0.4 | 10 | 4 | 150 | Dyn5 | hv | 0 | -2 | 2 | 0 | 2.5 | FALSE
0.63 MVA 10/0.4 kV | 0.1873 | 1.18 | 1.0794 | 0.63 | 0.4 | 10 | 4 | 150 | Dyn5 | hv | 0 | -2 | 2 | 0 | 2.5 | FALSE

## trafo3w_std_types
| sn_hv_mva | sn_mv_mva | sn_lv_mva | vn_hv_kv | vn_mv_kv | vn_lv_kv | vk_hv_percent | vk_mv_percent | vk_lv_percent | vkr_hv_percent | vkr_mv_percent | vkr_lv_percent | pfe_kw | i0_percent | shift_mv_degree | shift_lv_degree | vector_group | tap_side | tap_neutral | tap_min | tap_max | tap_step_percent
63/25/38 MVA 110/20/10 kV | 63 | 25 | 38 | 110 | 20 | 10 | 10.4 | 10.4 | 10.4 | 0.28 | 0.32 | 0.35 | 35 | 0.89 | 0 | 0 | YN0yn0yn0 | hv | 0 | -10 | 10 | 1.2
63/25/38 MVA 110/10/10 kV | 63 | 25 | 38 | 110 | 10 | 10 | 10.4 | 10.4 | 10.4 | 0.28 | 0.32 | 0.35 | 35 | 0.89 | 0 | 0 | YN0yn0yn0 | hv | 0 | -10 | 10 | 1.2

## fuse_std_types
| fuse_type | i_rated_a | t_avg | t_min | t_total | x_avg | x_min | x_total
HV 100A | HV 100A | 100 | 0 | [10.0, 3.64, 0.854, 0.281, 0.1, 0.0531, 0.022, 0.01] | [10.0, 4.267, 1.21, 0.403, 0.1, 0.058, 0.022, 0.01] | 0 | [300.0, 350.0, 450.0, 550.0, 700.0, 850.0, 1200.0, 1752.0] | [600.0, 700.0, 900.0, 1150.0, 1665.0, 2000.0, 3000.0, 4313.0]
HV 10A | HV 10A | 10 | 0 | [10.0, 1675.0, 0.344, 0.156, 0.1, 0.0417, 0.0171, 0.01] | [10.0, 1.3, 0.3, 0.155, 0.1, 0.0555, 0.023, 0.01] | 0 | [30.0, 32.0, 35.0, 37.0, 39.0, 50.0, 70.0, 88.0] | [60.0, 70.0, 80.0, 87.0, 94.0, 110.0, 150.0, 216.0]
HV 125A | HV 125A | 125 | 0 | [10.0, 1.82, 0.344, 0.1, 0.0467, 0.0269, 0.01] | [10.0, 2.478, 0.426, 0.1, 0.0427, 0.0211, 0.01] | 0 | [375.0, 500.0, 700.0, 925.0, 1200.0, 1500.0, 2341.0] | [750.0, 1000.0, 1500.0, 2200.0, 3000.0, 4000.0, 5765.0]
HV 160A | HV 160A | 160 | 0 | [10.0, 4.15, 1.03, 0.198, 0.1, 0.051, 0.0172, 0.01] | [10.0, 2.3, 0.734, 0.274, 0.1, 0.046, 0.0177, 0.01] | 0 | [480.0, 550.0, 700.0, 1000.0, 1260.0, 1600.0, 2500.0, 3227.0] | [960.0, 1300.0, 1700.0, 2200.0, 2996.0, 4000.0, 6000.0, 7946.0]
HV 16A | HV 16A | 16 | 0 | [10.0, 0.352, 0.164, 0.1, 0.0649, 0.0342, 0.01] | [10.0, 2.34, 0.722, 0.181, 0.1, 0.055, 0.0296, 0.01] | 0 | [48.0, 60.0, 65.0, 71.0, 80.0, 100.0, 162.0] | [96.0, 110.0, 125.0, 150.0, 168.0, 200.0, 250.0, 398.0]
HV 200A | HV 200A | 200 | 0 | [10.0, 4.267, 1.21, 0.403, 0.1, 0.058, 0.022, 0.01] | [10.0, 3.73, 1.654, 0.328, 0.1, 0.0531, 0.019, 0.01] | 0 | [600.0, 700.0, 900.0, 1150.0, 1665.0, 2000.0, 3000.0, 4313.0] | [1200.0, 1500.0, 1800.0, 2700.0, 3960.0, 5000.0, 7500.0, 10620.0]
HV 20A | HV 20A | 20 | 0 | [10.0, 1.3, 0.3, 0.155, 0.1, 0.0555, 0.023, 0.01] | [10.0, 1.3, 0.161, 0.1, 0.0611, 0.0399, 0.0141, 0.01] | 0 | [60.0, 70.0, 80.0, 87.0, 94.0, 110.0, 150.0, 216.0] | [120.0, 150.0, 200.0, 223.0, 260.0, 300.0, 450.0, 532.0]
HV 25A | HV 25A | 25 | 0 | [10.0, 2.512, 0.833, 0.299, 0.1, 0.0372, 0.0223, 0.01] | [10.0, 3.125, 0.597, 0.198, 0.1, 0.0378, 0.022, 0.01] | 0 | [75.0, 82.0, 90.0, 100.0, 124.0, 170.0, 200.0, 289.0] | [150.0, 170.0, 210.0, 250.0, 294.0, 400.0, 500.0, 711.0]
HV 31.5A | HV 31.5A | 31.5 | 0 | [10.0, 2.34, 0.722, 0.181, 0.1, 0.055, 0.0296, 0.01] | [10.0, 2.84, 0.368, 0.164, 0.1, 0.0621, 0.0378, 0.0195, 0.01] | 0 | [95.0, 110.0, 125.0, 150.0, 165.0, 200.0, 250.0, 390.0] | [189.0, 220.0, 300.0, 350.0, 393.0, 450.0, 530.0, 700.0, 960.0]
HV 40A | HV 40A | 40 | 0 | [10.0, 1.3, 0.161, 0.1, 0.0611, 0.0399, 0.0141, 0.01] | [10.0, 2.05, 0.369, 0.198, 0.1, 0.051, 0.0298, 0.01] | 0 | [120.0, 150.0, 200.0, 223.0, 260.0, 300.0, 450.0, 532.0] | [240.0, 300.0, 400.0, 450.0, 530.0, 650.0, 800.0, 1311.0]
HV 50A | HV 50A | 50 | 0 | [10.0, 3.215, 0.597, 0.198, 0.1, 0.0378, 0.022, 0.01] | [10.0, 3.64, 0.854, 0.281, 0.1, 0.0531, 0.022, 0.01] | 0 | [150.0, 170.0, 210.0, 250.0, 294.0, 400.0, 500.0, 711.0] | [300.0, 350.0, 450.0, 550.0, 700.0, 850.0, 1200.0, 1752.0]
HV 6.3A | HV 6.3A | 6.3 | 0 | [10.0, 1.39, 0.344, 0.168, 0.1, 0.056, 0.0263, 0.01] | [10.0, 1.711, 0.516, 0.198, 0.1, 0.0634, 0.0303, 0.01] | 0 | [19.0, 19.5, 20.4, 20.8, 22.0, 25.0, 32.0, 48.0] | [38.0, 40.0, 43.0, 48.0, 53.0, 60.0, 75.0, 118.0]
HV 63A | HV 63A | 63 | 0 | [10.0, 2.84, 0.368, 0.164, 0.1, 0.0621, 0.0378, 0.0195, 0.01] | [10.0, 1.82, 0.344, 0.1, 0.0467, 0.0269, 0.01] | 0 | [189.0, 220.0, 300.0, 350.0, 393.0, 450.0, 530.0, 700.0, 961.0] | [378.0, 500.0, 700.0, 934.0, 1200.0, 1500.0, 2366.0]
HV 80A | HV 80A | 80 | 0 | [10.0, 2.05, 0.369, 0.198, 0.1, 0.051, 0.0298, 0.01] | [10.0, 4.15, 1.03, 0.198, 0.1, 0.051, 0.0172, 0.01] | 0 | [240.0, 300.0, 400.0, 450.0, 530.0, 650.0, 800.0, 1311.0] | [480.0, 550.0, 700.0, 1000.0, 1260.0, 1600.0, 2500.0, 3227.0]
Siemens NH-1-100 | Siemens NH-1-100 | 100 | [5400.0, 2000.0, 400.0, 20.0, 1.0, 0.2, 0.012, 0.004] | 0 | 0 | [150.0, 190.0, 250.0, 430.0, 900.0, 1250.0, 2700.0, 3600.0] | 0 | 0
Siemens NH-1-125 | Siemens NH-1-125 | 125 | [4800.0, 120.0, 7.0, 0.1, 0.004] | 0 | 0 | [180.0, 400.0, 740.0, 2000.0, 4250.0] | 0 | 0
Siemens NH-1-16 | Siemens NH-1-16 | 16 | [4000.0, 400.0, 2.0, 0.1, 0.04, 0.01] | 0 | 0 | [26.0, 35.0, 75.0, 150.0, 200.0, 300.0] | 0 | 0
Siemens NH-1-160 | Siemens NH-1-160 | 160 | [4800.0, 120.0, 7.0, 0.1, 0.004] | 0 | 0 | [210.0, 500.0, 900.0, 2300.0, 5000.0] | 0 | 0
Siemens NH-1-25 | Siemens NH-1-25 | 25 | [4000.0, 1000.0, 10.0, 0.2, 0.02, 0.01] | 0 | 0 | [40.0, 50.0, 100.0, 210.0, 400.0, 500.0] | 0 | 0
Siemens NH-1-50 | Siemens NH-1-50 | 50 | [4000.0, 40.0, 4.0, 1.0, 0.02, 0.01] | 0 | 0 | [86.0, 200.0, 300.0, 400.0, 1000.0, 1280.0] | 0 | 0
Siemens NH-1-63 | Siemens NH-1-63 | 63 | [4000.0, 100.0, 10.0, 2.0, 0.04, 0.01] | 0 | 0 | [100.0, 200.0, 300.0, 400.0, 1000.0, 1500.0] | 0 | 0
Siemens NH-1-80 | Siemens NH-1-80 | 80 | [4800.0, 120.0, 7.0, 0.1, 0.01] | 0 | 0 | [150.58, 250.0, 450.0, 1150.0, 2470.0] | 0 | 0
Siemens NH-2-1000 | Siemens NH-2-1000 | 1000 | [4800.0, 120.0, 7.0, 0.1, 0.004] | 0 | 0 | [1900.0, 3500.0, 8400.0, 24000.0, 52000.0] | 0 | 0
Siemens NH-2-200 | Siemens NH-2-200 | 200 | [4800.0, 120.0, 7.0, 0.1, 0.004] | 0 | 0 | [280.0, 650.0, 1200.0, 3000.0, 7000.0] | 0 | 0
Siemens NH-2-224 | Siemens NH-2-224 | 224 | [4800.0, 120.0, 7.0, 0.2, 0.04, 0.004] | 0 | 0 | [400.0, 750.0, 1453.0, 3025.0, 4315.0, 7600.0] | 0 | 0
Siemens NH-2-250 | Siemens NH-2-250 | 250 | [4800.0, 120.0, 7.0, 0.1, 0.004] | 0 | 0 | [450.0, 800.0, 1650.0, 4000.0, 8500.0] | 0 | 0
Siemens NH-2-315 | Siemens NH-2-315 | 315 | [4800.0, 120.0, 7.0, 0.1, 0.004] | 0 | 0 | [550.0, 920.0, 1900.0, 5000.0, 11000.0] | 0 | 0
Siemens NH-2-355 | Siemens NH-2-355 | 355 | [4800.0, 120.0, 6.0, 0.1, 0.004] | 0 | 0 | [650.0, 1116.27, 2350.0, 5840.0, 12790.0] | 0 | 0
Siemens NH-2-400 | Siemens NH-2-400 | 400 | [4800.0, 120.0, 7.0, 0.1, 0.004] | 0 | 0 | [720.0, 1350.0, 2800.0, 6500.0, 15000.0] | 0 | 0
Siemens NH-2-425 | Siemens NH-2-425 | 425 | [4800.0, 120.0, 7.0, 0.1, 0.004] | 0 | 0 | [850.0, 1500.0, 3050.0, 7500.0, 16500.0] | 0 | 0
Siemens NH-2-630 | Siemens NH-2-630 | 630 | [4800.0, 120.0, 7.0, 0.1, 0.004] | 0 | 0 | [1200.0, 2000.0, 4800.0, 12000.0, 26000.0] | 0 | 0

## res_bus
| vm_pu | va_degree | p_mw | q_mvar
0 | 0.97742 | -0.43544 | 0.0010623 | 0.00026623
1 | 0.97745 | -0.43484 | 0 | 0
2 | 0.97755 | -0.433 | 0 | 0
3 | 0.97738 | -0.43634 | 0 | 0
4 | 0.97792 | -0.42557 | 0.00084364 | 0.00021144
5 | 0.97734 | -0.43706 | 0.0011997 | 0.00030066
6 | 0.97828 | -0.41845 | 0 | 0
7 | 0.97689 | -0.44586 | 0.0020062 | 0.0005028
8 | 0.97676 | -0.44838 | 0.0010656 | 0.00026706
9 | 0.97696 | -0.4445 | 0.0012092 | 0.00030305
10 | 0.97663 | -0.45087 | 0.0016136 | 0.0004044
11 | 0.97757 | -0.43242 | 0.00092933 | 0.00023291
12 | 0.97657 | -0.45205 | 0.0017848 | 0.00044732
13 | 0.97765 | -0.43092 | 0.00092913 | 0.00023286
14 | 0.97643 | -0.45488 | 0.0015647 | 0.00039215
15 | 0.9777 | -0.42993 | 0.00092695 | 0.00023232
16 | 0.97625 | -0.45834 | 0.0014969 | 0.00037515
17 | 0.98258 | -0.3345 | 0.002086 | 0.00052279
18 | 0.98272 | -0.33183 | 0 | 0
19 | 0.98227 | -0.34048 | 0 | 0
20 | 0.98266 | -0.33294 | 0.0009817 | 0.00024604
21 | 0.98289 | -0.32836 | 0.0011129 | 0.00027892
22 | 0.9821 | -0.34379 | 0.0012451 | 0.00031204
23 | 0.98223 | -0.34128 | 0.0010632 | 0.00026645
24 | 0.98264 | -0.33335 | 0.0011012 | 0.00027597
25 | 0.98306 | -0.32512 | 0.00080143 | 0.00020086
26 | 0.98203 | -0.34531 | 0.0012451 | 0.00031205
27 | 0.98218 | -0.3423 | 0.00092579 | 0.00023202
28 | 0.98263 | -0.33359 | 0.0017257 | 0.00043251
29 | 0.98306 | -0.32504 | 0.00077879 | 0.00019518
30 | 0.98194 | -0.34703 | 0.0019031 | 0.00047697
31 | 0.98216 | -0.3427 | 0.0015149 | 0.00037967
32 | 0.98323 | -0.32188 | 0.00080232 | 0.00020108
33 | 0.98186 | -0.34861 | 0.0018549 | 0.00046487
34 | 0.98216 | -0.34276 | 0.0015247 | 0.00038212
35 | 0.98177 | -0.35042 | 0.0049401 | 0.0012381
36 | 0.98182 | -0.34941 | 0.0018674 | 0.00046802
37 | 0.98892 | -0.21111 | 0.0027688 | 0.00069392
38 | 0.98897 | -0.2102 | 0.0024444 | 0.00061262
39 | 0.98909 | -0.20775 | 0 | 0
40 | 0.98903 | -0.20896 | 0 | 0
41 | 0.98923 | -0.20502 | 0.0016005 | 0.00040113
42 | 0.98897 | -0.21011 | 0 | 0
43 | 0.98899 | -0.20973 | 0.00085223 | 0.00021359
44 | 0.98951 | -0.19961 | 0.0016011 | 0.00040127
45 | 0.98893 | -0.21089 | 0 | 0
46 | 0.98885 | -0.21248 | 0.0015549 | 0.00038969
47 | 0.98897 | -0.21007 | 0.0008518 | 0.00021348
48 | 0.98975 | -0.1949 | 0.0015984 | 0.00040061
49 | 0.98891 | -0.21126 | 0.0014342 | 0.00035945
50 | 0.98888 | -0.2118 | 0.0014343 | 0.00035948
51 | 0.98868 | -0.2157 | 0 | 0
52 | 0.98896 | -0.21032 | 0.0014345 | 0.00035952
53 | 0.99035 | -0.18325 | 0 | 0
54 | 0.99685 | -0.059847 | 0.0035237 | 0.00088312
55 | 0.99672 | -0.062248 | 0.0017111 | 0.00042885
56 | 0.99688 | -0.059246 | 0.0016529 | 0.00041425
57 | 0.99668 | -0.063096 | 0.0021459 | 0.0005378
58 | 0.99706 | -0.055748 | 0.0014495 | 0.00036327
59 | 0.99668 | -0.06319 | 0.003058 | 0.0007664
60 | 0.99825 | -0.033191 | 0.0015121 | 0.00037897
61 | 0.99665 | -0.063586 | 0.0012522 | 0.00031382
62 | 0.99881 | -0.022587 | 0.0015819 | 0.00039647
63 | 0.99609 | -0.074161 | 0.0013994 | 0.00035072
64 | 0.99941 | -0.011137 | 0.0022622 | 0.00056696
65 | 0.99556 | -0.084269 | 0.0019762 | 0.00049529
66 | 0.97624 | -0.45864 | 0.0012085 | 0.00030288
67 | 0.9761 | -0.46142 | 0.0016098 | 0.00040345
68 | 0.97624 | -0.45851 | 0.0016107 | 0.00040368
69 | 0.97597 | -0.46392 | 0.0010945 | 0.00027431
70 | 0.9759 | -0.46522 | 0.0019657 | 0.00049265
71 | 0.97581 | -0.46698 | 0.0014543 | 0.00036449
72 | 0.97574 | -0.46835 | 0.0016696 | 0.00041844
73 | 0.97864 | -0.41149 | 0.00078334 | 0.00019632
74 | 0.97892 | -0.40594 | 0 | 0
75 | 0.97929 | -0.39873 | 0 | 0
76 | 0.97971 | -0.39056 | 0.00078748 | 0.00019736
77 | 0.98375 | -0.31039 | 0.0016601 | 0.00041607
78 | 0.98372 | -0.31088 | 0.001218 | 0.00030525
79 | 0.98393 | -0.30683 | 0 | 0
80 | 0.98368 | -0.31174 | 0.0020992 | 0.00052611
81 | 0.98396 | -0.30615 | 0 | 0
82 | 0.98416 | -0.30225 | 0.00096484 | 0.00024181
83 | 0.98418 | -0.30195 | 0.0015549 | 0.00038969
84 | 0.98461 | -0.29354 | 0 | 0
85 | 0.98483 | -0.28912 | 0.001015 | 0.00025438
86 | 0.98446 | -0.2965 | 0.00096506 | 0.00024187
87 | 0.98839 | -0.22138 | 0.0026212 | 0.00065693
88 | 0.98842 | -0.22087 | 0.0015544 | 0.00038956
89 | 0.97573 | -0.46869 | 0.00066084 | 0.00016562
90 | 0.97567 | -0.46979 | 0.0029903 | 0.00074943
91 | 0.97557 | -0.47171 | 0 | 0
92 | 0.97551 | -0.47289 | 0.0025669 | 0.00064334
93 | 0.97549 | -0.47328 | 0.0016905 | 0.00042367
94 | 0.9886 | -0.21725 | 0.0014347 | 0.00035956
95 | 0.98862 | -0.21698 | 0.0008518 | 0.00021348
96 | 0.98864 | -0.21657 | 0.0015557 | 0.0003899
97 | 0.98707 | -0.24796 | 0.0013262 | 0.00033238
98 | 0.98728 | -0.24392 | 0.001327 | 0.00033258
99 | 0.98668 | -0.25573 | 0 | 0
100 | 0.98755 | -0.23864 | 0.0013353 | 0.00033467
101 | 0.98662 | -0.25689 | 0 | 0
102 | 0.98647 | -0.25976 | 0 | 0
103 | 0.98778 | -0.23428 | 0.0013367 | 0.00033501
104 | 0.98647 | -0.25967 | 0.0030474 | 0.00076374
105 | 0.98583 | -0.27211 | 0 | 0
106 | 0.98808 | -0.22846 | 0.0017123 | 0.00042914
107 | 0.98635 | -0.26215 | 0.0030303 | 0.00075947
108 | 0.98535 | -0.28159 | 0 | 0
109 | 0.98511 | -0.28614 | 0.0041216 | 0.001033
110 | 0.98553 | -0.27805 | 0.0041214 | 0.0010329
111 | 0.98454 | -0.29729 | 0 | 0
112 | 0.98466 | -0.29509 | 0.0041214 | 0.0010329
113 | 0.98393 | -0.30926 | 0 | 0
114 | 0.98479 | -0.29245 | 0 | 0
115 | 0.98332 | -0.32127 | 0.0013027 | 0.00032648
116 | 0.97008 | -0.57725 | 0.0013262 | 0.00033237
117 | 0.97008 | -0.57725 | 0.0013262 | 0.00033237
118 | 0.98829 | -0.22433 | 0.0012165 | 0.00030488
119 | 0.98628 | -0.26339 | 0.0030235 | 0.00075776
120 | 0.97053 | -0.56841 | 0 | 0
121 | 0.9706 | -0.56694 | 0 | 0
122 | 0.97051 | -0.56862 | 0.002737 | 0.00068595
123 | 0.98328 | -0.32204 | 0.0013036 | 0.0003267
124 | 0.97008 | -0.57724 | 0.001336 | 0.00033484
125 | 0.98887 | -0.21208 | 0.001905 | 0.00047743
126 | 0.98489 | -0.28802 | 0.0012001 | 0.00030076
127 | 0.9849 | -0.28788 | 0.0012277 | 0.00030768
128 | 0.9849 | -0.2878 | 0 | 0
129 | 0.98494 | -0.28698 | 0 | 0
130 | 0.98423 | -0.3009 | 0 | 0
131 | 0.98434 | -0.2987 | 0.00096632 | 0.00024218
132 | 0.98516 | -0.28286 | 0.0011555 | 0.0002896
133 | 0.98846 | -0.22103 | 0.0014425 | 0.00036153
134 | 0.98844 | -0.22145 | 0.0012592 | 0.00031558
135 | 0.98848 | -0.22066 | 0.00089326 | 0.00022387
136 | 0.98843 | -0.22162 | 0.0012592 | 0.00031559
137 | 0.98848 | -0.22066 | 0.00089567 | 0.00022448
138 | 0.98848 | -0.22066 | 0.0008523 | 0.00021361
139 | 0.9885 | -0.22021 | 0.0013195 | 0.00033069
140 | 0.98856 | -0.21917 | 0.0013208 | 0.00033102
141 | 0.99343 | -0.12507 | 0 | 0
142 | 0.99102 | -0.17122 | 0 | 0
143 | 0.99262 | -0.14058 | 0.001097 | 0.00027492
144 | 0.99098 | -0.17205 | 0 | 0
145 | 0.98942 | -0.20199 | 0.001496 | 0.00037492
146 | 0.99239 | -0.14499 | 0.0012666 | 0.00031743
147 | 1 | 0 | -0.42221 | -0.10788
148 | 0.99556 | -0.084034 | 0.0017811 | 0.00044638
149 | 0.99547 | -0.08567 | 0.0014308 | 0.00035859
150 | 0.99559 | -0.083336 | 0.0021412 | 0.00053665
151 | 0.99538 | -0.087454 | 0.003721 | 0.00093257
152 | 0.99577 | -0.079937 | 0 | 0
153 | 0.99537 | -0.087733 | 0.00429 | 0.0010752
154 | 0.99659 | -0.064331 | 0.0022529 | 0.00056464
155 | 0.99493 | -0.095814 | 0.0014649 | 0.00036713
156 | 0.9972 | -0.052931 | 0.002263 | 0.00056715
157 | 0.99485 | -0.097492 | 0.0014641 | 0.00036694
158 | 0.99751 | -0.046969 | 0.0017811 | 0.00044638
159 | 0.99476 | -0.099162 | 0.0014654 | 0.00036726
160 | 0.99089 | -0.1738 | 0.0011014 | 0.00027603
161 | 0.98889 | -0.21222 | 0.001496 | 0.00037492
162 | 0.99229 | -0.14692 | 0.0010484 | 0.00026277
163 | 0.99781 | -0.041332 | 0.0022619 | 0.00056687
164 | 0.99813 | -0.035262 | 0.001679 | 0.0004208
165 | 0.99843 | -0.029565 | 0.0022541 | 0.00056494
166 | 0.99876 | -0.023346 | 0.001679 | 0.0004208
167 | 0.9994 | -0.01129 | 0.001679 | 0.0004208
168 | 0.99086 | -0.17421 | 0.0011014 | 0.00027603
169 | 0.98123 | -0.36073 | 0 | 0
170 | 0.98124 | -0.36052 | 0.0008279 | 0.00020749
171 | 0.98116 | -0.36208 | 0.00084491 | 0.00021175
172 | 0.9887 | -0.21585 | 0.0014964 | 0.00037505
173 | 0.99109 | -0.17009 | 0.0011214 | 0.00028104
174 | 0.99104 | -0.17104 | 0.0011219 | 0.00028117
175 | 0.99033 | -0.18491 | 0.001337 | 0.00033509
176 | 0.98973 | -0.19635 | 0.0011227 | 0.00028137
177 | 0.98973 | -0.1965 | 0.0011216 | 0.00028109
178 | 0.98943 | -0.20221 | 0 | 0
179 | 0.98877 | -0.21495 | 0 | 0
180 | 0.98936 | -0.20365 | 0.0013199 | 0.0003308
181 | 0.98864 | -0.21762 | 0.0021979 | 0.00055084
182 | 0.98926 | -0.20561 | 0.0013202 | 0.00033086
183 | 0.98924 | -0.2059 | 0.0015902 | 0.00039854
184 | 0.98923 | -0.20604 | 0.0013213 | 0.00033115
185 | 0.99076 | -0.17615 | 0.0010465 | 0.00026228
186 | 0.99078 | -0.17577 | 0.00105 | 0.00026315
187 | 0.99072 | -0.17697 | 0.0010857 | 0.0002721
188 | 0.99081 | -0.17527 | 0.0010506 | 0.00026331
189 | 0.99072 | -0.17697 | 0.0010844 | 0.00027178
190 | 0.99084 | -0.17465 | 0.0010471 | 0.00026244
191 | 0.98858 | -0.21771 | 0.0015549 | 0.00038969
192 | 0.98846 | -0.22013 | 0.0015556 | 0.00038986
193 | 0.98107 | -0.36388 | 0.0010854 | 0.00027203
194 | 0.98107 | -0.36393 | 0.00097915 | 0.0002454
195 | 0.98109 | -0.36344 | 0 | 0
196 | 0.98114 | -0.36264 | 0.00084412 | 0.00021156
197 | 0.98109 | -0.36359 | 0.0011115 | 0.00027858
198 | 0.98115 | -0.36232 | 0.00097915 | 0.0002454
199 | 0.98116 | -0.3622 | 0.00097861 | 0.00024526
200 | 0.98119 | -0.36168 | 0.0011102 | 0.00027824
201 | 0.98125 | -0.36048 | 0 | 0
202 | 0.98131 | -0.35931 | 0.0008364 | 0.00020962
203 | 0.98124 | -0.36059 | 0.00083539 | 0.00020937
204 | 0.98117 | -0.36194 | 0.00085184 | 0.00021349
205 | 0.98135 | -0.35852 | 0.0008359 | 0.0002095
206 | 0.98129 | -0.35953 | 0.0008408 | 0.00021073
207 | 0.98134 | -0.35857 | 0.00084323 | 0.00021133
208 | 0.98139 | -0.35757 | 0.00084354 | 0.00021141
209 | 0.98142 | -0.35712 | 0 | 0
210 | 0.98038 | -0.37737 | 0.0013868 | 0.00034756
211 | 0.98041 | -0.3768 | 0.0015874 | 0.00039784
212 | 0.98164 | -0.3527 | 0 | 0
213 | 0.98041 | -0.37679 | 0.0021022 | 0.00052685
214 | 0.98088 | -0.36754 | 0.00078653 | 0.00019712
215 | 0.9825 | -0.336 | 0.00084162 | 0.00021093
216 | 0.98061 | -0.37289 | 0.00078289 | 0.00019621
217 | 0.98269 | -0.33233 | 0.0007875 | 0.00019737
218 | 0.98051 | -0.37484 | 0 | 0
219 | 0.98337 | -0.31905 | 0 | 0
220 | 0.97989 | -0.38704 | 0.00078692 | 0.00019722
221 | 0.98823 | -0.22478 | 0 | 0
222 | 0.98714 | -0.246 | 0.00089818 | 0.00022511
223 | 0.9882 | -0.22544 | 0.0011446 | 0.00028686
224 | 0.98633 | -0.26163 | 0.00077891 | 0.00019521
225 | 0.98817 | -0.22606 | 0.0011435 | 0.00028659
226 | 0.98553 | -0.27712 | 0.00077824 | 0.00019505
227 | 0.98814 | -0.22653 | 0.0011446 | 0.00028686
228 | 0.98494 | -0.28859 | 0.00077812 | 0.00019501
229 | 0.98814 | -0.22667 | 0.0025319 | 0.00063455
230 | 0.99102 | -0.17032 | 0 | 0
231 | 0.99229 | -0.14605 | 0.0014414 | 0.00036124
232 | 0.98936 | -0.20213 | 0.0017891 | 0.00044839
233 | 0.98923 | -0.20609 | 0.0010974 | 0.00027504
234 | 0.9844 | -0.29769 | 0.00096587 | 0.00024207
235 | 0.98425 | -0.3002 | 0.001906 | 0.00047768
236 | 0.98343 | -0.31611 | 0 | 0
237 | 0.98495 | -0.28684 | 0 | 0
238 | 0.98229 | -0.33802 | 0.0019085 | 0.00047831
239 | 0.98542 | -0.27777 | 0 | 0
240 | 0.98109 | -0.3614 | 0.0029681 | 0.00074387
241 | 0.9808 | -0.36704 | 0 | 0
242 | 0.97998 | -0.38294 | 0.0029641 | 0.00074288
243 | 0.98643 | -0.25832 | 0.0037519 | 0.0009403
244 | 0.98527 | -0.28069 | 0.0011555 | 0.0002896
245 | 0.97908 | -0.40051 | 0 | 0
246 | 0.97895 | -0.40292 | 0.0039043 | 0.00097852
247 | 0.98743 | -0.23914 | 0.0037584 | 0.00094195
248 | 0.98845 | -0.21945 | 0.0037589 | 0.00094206
249 | 0.97817 | -0.41813 | 0.0016522 | 0.00041408
250 | 0.97752 | -0.43085 | 0.0016522 | 0.00041408
251 | 0.97688 | -0.44336 | 0.0016516 | 0.00041393
252 | 0.97625 | -0.45566 | 0.0016522 | 0.00041408
253 | 0.97484 | -0.48333 | 0.0025575 | 0.00064098
254 | 0.97423 | -0.4952 | 0.0025595 | 0.00064148
255 | 0.97365 | -0.50675 | 0.0025595 | 0.00064148
256 | 0.97308 | -0.51799 | 0.002561 | 0.00064185
257 | 0.98444 | -0.29682 | 0.001899 | 0.00047594
258 | 0.97194 | -0.54039 | 0 | 0
259 | 0.97151 | -0.54885 | 0.0026103 | 0.00065421
260 | 0.97152 | -0.5487 | 0 | 0
261 | 0.97118 | -0.55553 | 0 | 0
262 | 0.97141 | -0.55082 | 0.0026103 | 0.00065421
263 | 0.97042 | -0.57043 | 0.028566 | 0.0071592
264 | 0.97088 | -0.56147 | 0.010985 | 0.0027531
265 | 0.97124 | -0.55433 | 0.0026103 | 0.00065421
266 | 0.97082 | -0.56263 | 0 | 0
267 | 0.99259 | -0.14038 | 0.001482 | 0.00037141
268 | 0.97108 | -0.55751 | 0.0026103 | 0.00065421
269 | 0.97074 | -0.56408 | 0.0026061 | 0.00065315
270 | 0.97062 | -0.56661 | 0.0026047 | 0.00065279
271 | 0.97051 | -0.56879 | 0.0026023 | 0.0006522
272 | 0.97046 | -0.56966 | 0.0022235 | 0.00055725
273 | 0.97042 | -0.57045 | 0.0026036 | 0.00065252
274 | 0.99267 | -0.13879 | 0.0014837 | 0.00037185
275 | 0.9702 | -0.57491 | 0.0013357 | 0.00033477
276 | 0.99288 | -0.1349 | 0.0014414 | 0.00036124
277 | 0.99347 | -0.12356 | 0.0014414 | 0.00036124
278 | 0.99407 | -0.11214 | 0.0014419 | 0.00036137
279 | 0.9702 | -0.57493 | 0.0013275 | 0.0003327
280 | 0.9702 | -0.57494 | 0.00057244 | 0.00014347
281 | 0.97019 | -0.57512 | 0.0013361 | 0.00033485
282 | 0.98324 | -0.32265 | 0.0013036 | 0.0003267
283 | 0.98318 | -0.32388 | 0.0012831 | 0.00032157
284 | 0.98317 | -0.32419 | 0.00044561 | 0.00011168
285 | 0.98315 | -0.32444 | 0.00044561 | 0.00011168
286 | 0.97058 | -0.56726 | 0.0024109 | 0.00060423
287 | 0.98314 | -0.32464 | 0.0004453 | 0.0001116
288 | 0.98312 | -0.32505 | 0.00044561 | 0.00011168
289 | 0.98313 | -0.3249 | 0.00044657 | 0.00011192
290 | 0.98314 | -0.3248 | 0.0004464 | 0.00011188
291 | 0.97081 | -0.56279 | 0.0045704 | 0.0011454
292 | 0.99998 | 149.9956 | 0 | 0

## res_line
| p_from_mw | q_from_mvar | p_to_mw | q_to_mvar | pl_mw | ql_mvar | i_from_ka | i_to_ka | i_ka | vm_from_pu | va_from_degree | vm_to_pu | va_to_degree | loading_percent
0 | -0.0010623 | -0.00026623 | 0.0010623 | 0.00026586 | 3.0417e-08 | -3.6929e-07 | 0.0016172 | 0.0016171 | 0.0016172 | 0.97742 | -0.43544 | 0.97745 | -0.43484 | 0.44429
1 | -0.0010623 | -0.00026586 | 0.0010624 | 0.00026474 | 9.2614e-08 | -1.125e-06 | 0.0016171 | 0.0016166 | 0.0016171 | 0.97745 | -0.43484 | 0.97755 | -0.433 | 0.44425
2 | 0.0011999 | 0.00029849 | -0.0011997 | -0.00030028 | 1.9015e-07 | -1.7845e-06 | 0.0018257 | 0.0018263 | 0.0018263 | 0.97755 | -0.433 | 0.97738 | -0.43634 | 0.50174
3 | -0.0022623 | -0.00056323 | 0.0022631 | 0.00056149 | 7.9605e-07 | -1.7378e-06 | 0.0034423 | 0.0034415 | 0.0034423 | 0.97755 | -0.433 | 0.97792 | -0.42557 | 0.94569
4 | 0.0011997 | 0.00030028 | -0.0011997 | -0.00030066 | 4.1062e-08 | -3.8509e-07 | 0.0018263 | 0.0018265 | 0.0018265 | 0.97738 | -0.43634 | 0.97734 | -0.43706 | 0.50178
5 | -0.0031067 | -0.00077293 | 0.0031078 | 0.00077203 | 1.0486e-06 | -9.0093e-07 | 0.0047252 | 0.0047246 | 0.0047252 | 0.97792 | -0.42557 | 0.97828 | -0.41845 | 1.2981
6 | -0.035217 | -0.0088408 | 0.035228 | 0.0088481 | 1.1681e-05 | 7.3396e-06 | 0.053572 | 0.053572 | 0.053572 | 0.97828 | -0.41845 | 0.97864 | -0.41149 | 14.7175
7 | 0.032109 | 0.0080688 | -0.032091 | -0.0080577 | 1.7599e-05 | 1.1017e-05 | 0.048847 | 0.048847 | 0.048847 | 0.97828 | -0.41845 | 0.9777 | -0.42993 | 13.4196
8 | 0.026068 | 0.0065399 | -0.026065 | -0.0065379 | 3.1295e-06 | 1.9366e-06 | 0.03971 | 0.03971 | 0.03971 | 0.97689 | -0.44586 | 0.97676 | -0.44838 | 10.9094
9 | -0.028074 | -0.0070427 | 0.028076 | 0.0070438 | 1.8184e-06 | 1.1306e-06 | 0.042766 | 0.042766 | 0.042766 | 0.97689 | -0.44586 | 0.97696 | -0.4445 | 11.7489
10 | 0.025 | 0.0062709 | -0.024997 | -0.0062691 | 2.9632e-06 | 1.8283e-06 | 0.038087 | 0.038087 | 0.038087 | 0.97676 | -0.44838 | 0.97663 | -0.45087 | 10.4634
11 | -0.029285 | -0.0073469 | 0.029302 | 0.0073574 | 1.6889e-05 | 1.0525e-05 | 0.044608 | 0.044608 | 0.044608 | 0.97696 | -0.4445 | 0.97757 | -0.43242 | 12.2549
12 | 0.023383 | 0.0058647 | -0.023382 | -0.0058639 | 1.3139e-06 | 8.0636e-07 | 0.035628 | 0.035628 | 0.035628 | 0.97663 | -0.45087 | 0.97657 | -0.45205 | 9.788
13 | -0.030232 | -0.0075903 | 0.030234 | 0.0075916 | 2.1586e-06 | 1.3474e-06 | 0.046022 | 0.046022 | 0.046022 | 0.97757 | -0.43242 | 0.97765 | -0.43092 | 12.6435
14 | 0.021597 | 0.0054165 | -0.021594 | -0.0054148 | 2.9201e-06 | 1.7789e-06 | 0.032909 | 0.032909 | 0.032909 | 0.97657 | -0.45205 | 0.97643 | -0.45488 | 9.0409
15 | -0.031163 | -0.0078245 | 0.031164 | 0.0078254 | 1.4639e-06 | 9.1516e-07 | 0.047436 | 0.047436 | 0.047436 | 0.97765 | -0.43092 | 0.9777 | -0.42993 | 13.032
16 | 0.020029 | 0.0050226 | -0.020026 | -0.0050206 | 3.299e-06 | 1.9933e-06 | 0.030524 | 0.030525 | 0.030525 | 0.97643 | -0.45488 | 0.97625 | -0.45834 | 8.3859
17 | 0.018529 | 0.0046455 | -0.018529 | -0.0046454 | 1.5009e-07 | 8.9784e-08 | 0.028243 | 0.028243 | 0.028243 | 0.97625 | -0.45834 | 0.97624 | -0.45851 | 7.7591
18 | -0.020181 | -0.0050605 | 0.020183 | 0.005062 | 2.5702e-06 | 1.552e-06 | 0.030562 | 0.030562 | 0.030562 | 0.98258 | -0.3345 | 0.98272 | -0.33183 | 8.3963
19 | 0.018095 | 0.0045377 | -0.018089 | -0.0045346 | 5.1563e-06 | 3.0682e-06 | 0.027403 | 0.027404 | 0.027404 | 0.98258 | -0.3345 | 0.98227 | -0.34048 | 7.5284
20 | 0.0038089 | 0.0009543 | -0.0038087 | -0.00095437 | 2.0225e-07 | -7.5986e-08 | 0.0057672 | 0.0057673 | 0.0057673 | 0.98272 | -0.33183 | 0.98266 | -0.33294 | 1.5844
21 | -0.023992 | -0.0060163 | 0.023996 | 0.0060187 | 3.9708e-06 | 2.4396e-06 | 0.03633 | 0.03633 | 0.03633 | 0.98272 | -0.33183 | 0.98289 | -0.32836 | 9.9807
22 | 0.013061 | 0.0032745 | -0.013058 | -0.0032733 | 2.0599e-06 | 1.1408e-06 | 0.019785 | 0.019785 | 0.019785 | 0.98227 | -0.34048 | 0.9821 | -0.34379 | 5.4356
23 | 0.0050289 | 0.0012601 | -0.0050288 | -0.0012601 | 1.9222e-07 | 1.1225e-08 | 0.0076181 | 0.0076182 | 0.0076182 | 0.98227 | -0.34048 | 0.98223 | -0.34128 | 2.0929
24 | 0.002827 | 0.00070833 | -0.0028269 | -0.0007084 | 5.4854e-08 | -6.6015e-08 | 0.0042807 | 0.0042808 | 0.0042808 | 0.98266 | -0.33294 | 0.98264 | -0.33335 | 1.176
25 | -0.025109 | -0.0062977 | 0.025113 | 0.0063001 | 3.8756e-06 | 2.3897e-06 | 0.038014 | 0.038014 | 0.038014 | 0.98289 | -0.32836 | 0.98306 | -0.32512 | 10.4435
26 | 0.011813 | 0.0029613 | -0.011813 | -0.0029608 | 8.5402e-07 | 4.5663e-07 | 0.017899 | 0.017899 | 0.017899 | 0.9821 | -0.34379 | 0.98203 | -0.34531 | 4.9173
27 | 0.0039656 | 0.00099367 | -0.0039654 | -0.00099373 | 1.9127e-07 | -5.6455e-08 | 0.0060075 | 0.0060076 | 0.0060076 | 0.98223 | -0.34128 | 0.98218 | -0.3423 | 1.6504
28 | 0.0017258 | 0.00043243 | -0.0017257 | -0.00043251 | 1.9517e-08 | -8.4047e-08 | 0.0026133 | 0.0026133 | 0.0026133 | 0.98264 | -0.33335 | 0.98263 | -0.33359 | 0.71795
29 | -0.025914 | -0.0065009 | 0.025914 | 0.006501 | 9.3911e-08 | 5.804e-08 | 0.039228 | 0.039228 | 0.039228 | 0.98306 | -0.32512 | 0.98306 | -0.32504 | 10.7768
30 | 0.010567 | 0.0026488 | -0.010567 | -0.0026483 | 8.6411e-07 | 4.3934e-07 | 0.016012 | 0.016013 | 0.016013 | 0.98203 | -0.34531 | 0.98194 | -0.34703 | 4.399
31 | 0.0030396 | 0.0007617 | -0.0030396 | -0.00076176 | 5.7797e-08 | -5.4989e-08 | 0.004605 | 0.0046051 | 0.0046051 | 0.98218 | -0.3423 | 0.98216 | -0.3427 | 1.2651
32 | -0.026693 | -0.0066962 | 0.026697 | 0.0066986 | 4.0257e-06 | 2.4931e-06 | 0.040406 | 0.040406 | 0.040406 | 0.98306 | -0.32504 | 0.98323 | -0.32188 | 11.1006
33 | 0.0086635 | 0.0021714 | -0.0086628 | -0.0021711 | 6.5286e-07 | 2.9007e-07 | 0.013129 | 0.013129 | 0.013129 | 0.98194 | -0.34703 | 0.98186 | -0.34861 | 3.6068
34 | 0.0015247 | 0.00038209 | -0.0015247 | -0.00038212 | 4.7883e-09 | -2.7221e-08 | 0.0023099 | 0.0023099 | 0.0023099 | 0.98216 | -0.3427 | 0.98216 | -0.34276 | 0.6346
35 | -0.027499 | -0.0068997 | 0.027503 | 0.006902 | 3.7064e-06 | 2.2997e-06 | 0.041621 | 0.04162 | 0.041621 | 0.98323 | -0.32188 | 0.98337 | -0.31905 | 11.4342
36 | 0.006808 | 0.0017062 | -0.0068077 | -0.0017061 | 2.588e-07 | 8.3642e-08 | 0.010318 | 0.010318 | 0.010318 | 0.98186 | -0.34861 | 0.98182 | -0.34941 | 2.8345
37 | -0.0049401 | -0.0012381 | 0.0049403 | 0.0012381 | 2.3877e-07 | 9.1851e-09 | 0.0074874 | 0.0074874 | 0.0074874 | 0.98177 | -0.35042 | 0.98182 | -0.34941 | 2.057
38 | -0.0027688 | -0.00069392 | 0.0027689 | 0.00069376 | 1.2048e-07 | -1.604e-07 | 0.0041661 | 0.0041661 | 0.0041661 | 0.98892 | -0.21111 | 0.98897 | -0.2102 | 1.1445
39 | -0.0052133 | -0.0013064 | 0.0052139 | 0.0013064 | 6.0887e-07 | 5.1019e-08 | 0.0078439 | 0.0078438 | 0.0078439 | 0.98897 | -0.2102 | 0.98909 | -0.20775 | 2.1549
40 | 0.020603 | 0.0051638 | -0.020602 | -0.0051631 | 1.1878e-06 | 7.1788e-07 | 0.030995 | 0.030995 | 0.030995 | 0.98909 | -0.20775 | 0.98903 | -0.20896 | 8.5152
41 | -0.025817 | -0.0064703 | 0.02582 | 0.0064723 | 3.3509e-06 | 2.0685e-06 | 0.038839 | 0.038839 | 0.038839 | 0.98909 | -0.20775 | 0.98923 | -0.20502 | 10.6701
42 | 0.017463 | 0.0043768 | -0.017462 | -0.0043763 | 9.6139e-07 | 5.6763e-07 | 0.026273 | 0.026273 | 0.026273 | 0.98903 | -0.20896 | 0.98897 | -0.21011 | 7.2179
43 | 0.0031387 | 0.00078629 | -0.0031386 | -0.00078639 | 1.1567e-07 | -1.0348e-07 | 0.0047221 | 0.0047222 | 0.0047222 | 0.98903 | -0.20896 | 0.98899 | -0.20973 | 1.2973
44 | -0.02742 | -0.0068735 | 0.027428 | 0.0068779 | 7.0805e-06 | 4.389e-06 | 0.041247 | 0.041247 | 0.041247 | 0.98923 | -0.20502 | 0.98951 | -0.19961 | 11.3315
45 | 0.0047739 | 0.001196 | -0.0047737 | -0.001196 | 1.7543e-07 | -4.0732e-09 | 0.0071827 | 0.0071827 | 0.0071827 | 0.98897 | -0.21011 | 0.98893 | -0.21089 | 1.9733
46 | 0.012688 | 0.0031803 | -0.012687 | -0.0031795 | 1.4284e-06 | 7.8008e-07 | 0.019091 | 0.019091 | 0.019091 | 0.98897 | -0.21011 | 0.98885 | -0.21248 | 5.2447
47 | 0.0022864 | 0.0005728 | -0.0022863 | -0.00057289 | 3.6903e-08 | -8.3093e-08 | 0.0034399 | 0.00344 | 0.00344 | 0.98899 | -0.20973 | 0.98897 | -0.21007 | 0.94505
48 | -0.029029 | -0.0072791 | 0.029035 | 0.0072832 | 6.5123e-06 | 4.0508e-06 | 0.043654 | 0.043654 | 0.043654 | 0.98951 | -0.19961 | 0.98975 | -0.1949 | 11.9929
49 | 0.0014342 | 0.00035928 | -0.0014342 | -0.00035945 | 2.5408e-08 | -1.704e-07 | 0.002158 | 0.0021581 | 0.0021581 | 0.98893 | -0.21089 | 0.98891 | -0.21126 | 0.59288
50 | 0.0033394 | 0.00083671 | -0.0033393 | -0.00083681 | 1.4498e-07 | -1.0368e-07 | 0.0050247 | 0.0050248 | 0.0050248 | 0.98893 | -0.21089 | 0.98888 | -0.2118 | 1.3804
51 | 0.011132 | 0.0027898 | -0.01113 | -0.0027889 | 1.7116e-06 | 8.8678e-07 | 0.016751 | 0.016751 | 0.016751 | 0.98885 | -0.21248 | 0.98868 | -0.2157 | 4.6019
52 | 0.0014345 | 0.00035941 | -0.0014345 | -0.00035952 | 1.6939e-08 | -1.1357e-07 | 0.0021583 | 0.0021584 | 0.0021584 | 0.98897 | -0.21007 | 0.98896 | -0.21032 | 0.59296
53 | -0.030634 | -0.0076838 | 0.030651 | 0.0076944 | 1.7022e-05 | 1.0619e-05 | 0.046057 | 0.046057 | 0.046057 | 0.98975 | -0.1949 | 0.99035 | -0.18325 | 12.6531
54 | 0.001905 | 0.00047734 | -0.001905 | -0.00047743 | 2.5534e-08 | -8.9969e-08 | 0.0028665 | 0.0028665 | 0.0028665 | 0.98888 | -0.2118 | 0.98887 | -0.21208 | 0.7875
55 | 0.0072876 | 0.0018263 | -0.0072869 | -0.001826 | 6.9697e-07 | 2.4796e-07 | 0.010968 | 0.010968 | 0.010968 | 0.98868 | -0.2157 | 0.98858 | -0.21771 | 3.0132
56 | 0.0038424 | 0.00096265 | -0.0038422 | -0.00096271 | 1.5799e-07 | -6.0437e-08 | 0.0057829 | 0.0057829 | 0.0057829 | 0.98868 | -0.2157 | 0.98864 | -0.21657 | 1.5887
57 | -0.030651 | -0.0076944 | 0.03067 | 0.0077062 | 1.8921e-05 | 1.1803e-05 | 0.046057 | 0.046057 | 0.046057 | 0.99035 | -0.18325 | 0.99102 | -0.17032 | 12.6531
58 | 0.006916 | 0.0017333 | -0.0069152 | -0.0017331 | 7.9098e-07 | 2.4825e-07 | 0.010324 | 0.010324 | 0.010324 | 0.99685 | -0.059847 | 0.99672 | -0.062248 | 2.8362
59 | -0.01044 | -0.0026164 | 0.01044 | 0.0026166 | 2.9907e-07 | 1.4859e-07 | 0.015584 | 0.015583 | 0.015584 | 0.99685 | -0.059847 | 0.99688 | -0.059246 | 4.2812
60 | 0.0052041 | 0.0013042 | -0.0052038 | -0.0013042 | 2.1028e-07 | 1.3503e-08 | 0.0077691 | 0.0077692 | 0.0077692 | 0.99672 | -0.062248 | 0.99668 | -0.063096 | 2.1344
61 | -0.012093 | -0.0030308 | 0.012095 | 0.0030319 | 2.0152e-06 | 1.0746e-06 | 0.018051 | 0.018051 | 0.018051 | 0.99688 | -0.059246 | 0.99706 | -0.055748 | 4.959
62 | 0.003058 | 0.00076639 | -0.003058 | -0.0007664 | 1.3597e-08 | -1.3968e-08 | 0.0045655 | 0.0045655 | 0.0045655 | 0.99668 | -0.063096 | 0.99668 | -0.06319 | 1.2543
63 | -0.19545 | -0.049812 | 0.19566 | 0.049948 | 0.00021302 | 0.00013599 | 0.29198 | 0.29198 | 0.29198 | 0.99706 | -0.055748 | 0.99825 | -0.033191 | 40.1073
64 | 0.1819 | 0.046417 | -0.18184 | -0.046373 | 6.8842e-05 | 4.3929e-05 | 0.27177 | 0.27177 | 0.27177 | 0.99706 | -0.055748 | 0.99665 | -0.063586 | 37.3307
65 | -0.19717 | -0.050327 | 0.19727 | 0.050391 | 0.00010108 | 6.4527e-05 | 0.29424 | 0.29424 | 0.29424 | 0.99825 | -0.033191 | 0.99881 | -0.022587 | 40.4169
66 | 0.18058 | 0.046059 | -0.18049 | -0.046 | 9.2164e-05 | 5.8809e-05 | 0.2699 | 0.2699 | 0.2699 | 0.99665 | -0.063586 | 0.99609 | -0.074161 | 37.0739
67 | -0.19886 | -0.050788 | 0.19897 | 0.050858 | 0.00011013 | 7.0311e-05 | 0.29659 | 0.29659 | 0.29659 | 0.99881 | -0.022587 | 0.99941 | -0.011137 | 40.7406
68 | 0.17909 | 0.04565 | -0.179 | -0.045594 | 8.7331e-05 | 5.5723e-05 | 0.26781 | 0.26781 | 0.26781 | 0.99609 | -0.074161 | 0.99556 | -0.084269 | 36.7868
69 | -0.20123 | -0.051425 | 0.20134 | 0.051494 | 0.00010845 | 6.924e-05 | 0.29996 | 0.29996 | 0.29996 | 0.99941 | -0.011137 | 1 | 0 | 41.2033
70 | 0.17703 | 0.045099 | -0.17668 | -0.044877 | 0.00034772 | 0.00022186 | 0.26485 | 0.26485 | 0.26485 | 0.99556 | -0.084269 | 0.99343 | -0.12507 | 36.3811
71 | 0.01571 | 0.0039388 | -0.015708 | -0.0039375 | 2.0815e-06 | 1.2112e-06 | 0.023946 | 0.023946 | 0.023946 | 0.97624 | -0.45864 | 0.9761 | -0.46142 | 6.5785
72 | -0.016918 | -0.0042416 | 0.016918 | 0.0042417 | 1.0055e-07 | 5.9311e-08 | 0.025788 | 0.025788 | 0.025788 | 0.97624 | -0.45864 | 0.97624 | -0.45851 | 7.0846
73 | 0.014098 | 0.0035341 | -0.014096 | -0.0035331 | 1.6808e-06 | 9.5444e-07 | 0.021492 | 0.021492 | 0.021492 | 0.9761 | -0.46142 | 0.97597 | -0.46392 | 5.9044
74 | 0.013002 | 0.0032588 | -0.013001 | -0.0032584 | 8.0842e-07 | 4.4884e-07 | 0.019823 | 0.019823 | 0.019823 | 0.97597 | -0.46392 | 0.9759 | -0.46522 | 5.4459
75 | 0.011035 | 0.0027657 | -0.011034 | -0.0027652 | 9.215e-07 | 4.8132e-07 | 0.016826 | 0.016826 | 0.016826 | 0.9759 | -0.46522 | 0.97581 | -0.46698 | 4.6225
76 | 0.0095799 | 0.0024008 | -0.0095793 | -0.0024005 | 6.276e-07 | 3.037e-07 | 0.014608 | 0.014608 | 0.014608 | 0.97581 | -0.46698 | 0.97574 | -0.46835 | 4.0133
77 | 0.0079097 | 0.001982 | -0.0079095 | -0.001982 | 1.2843e-07 | 5.2796e-08 | 0.012062 | 0.012062 | 0.012062 | 0.97574 | -0.46835 | 0.97573 | -0.46869 | 3.3138
78 | -0.036012 | -0.0090444 | 0.036021 | 0.0090504 | 9.5514e-06 | 6.0061e-06 | 0.054763 | 0.054763 | 0.054763 | 0.97864 | -0.41149 | 0.97892 | -0.40594 | 15.0447
79 | -0.036021 | -0.0090504 | 0.036034 | 0.0090582 | 1.2393e-05 | 7.793e-06 | 0.054763 | 0.054763 | 0.054763 | 0.97892 | -0.40594 | 0.97929 | -0.39873 | 15.0447
80 | -0.036034 | -0.0090582 | 0.036048 | 0.0090671 | 1.4071e-05 | 8.8482e-06 | 0.054763 | 0.054763 | 0.054763 | 0.97929 | -0.39873 | 0.97971 | -0.39056 | 15.0447
81 | -0.036835 | -0.0092644 | 0.036841 | 0.0092683 | 6.1962e-06 | 3.8991e-06 | 0.055959 | 0.055959 | 0.055959 | 0.97971 | -0.39056 | 0.97989 | -0.38704 | 15.3733
82 | 0.0033174 | 0.00083108 | -0.0033173 | -0.00083113 | 7.8043e-08 | -5.4995e-08 | 0.0050177 | 0.0050178 | 0.0050178 | 0.98375 | -0.31039 | 0.98372 | -0.31088 | 1.3785
83 | -0.0049775 | -0.0012471 | 0.0049783 | 0.0012472 | 8.4407e-07 | 3.594e-08 | 0.0075288 | 0.0075287 | 0.0075288 | 0.98375 | -0.31039 | 0.98393 | -0.30683 | 2.0684
84 | 0.0020993 | 0.00052588 | -0.0020992 | -0.00052611 | 8.6148e-08 | -2.3409e-07 | 0.0031754 | 0.0031755 | 0.0031755 | 0.98372 | -0.31088 | 0.98368 | -0.31174 | 0.87239
85 | -0.0049783 | -0.0012472 | 0.0049785 | 0.0012472 | 1.6071e-07 | 6.8191e-09 | 0.0075287 | 0.0075286 | 0.0075287 | 0.98393 | -0.30683 | 0.98396 | -0.30615 | 2.0683
86 | -0.0049785 | -0.0012472 | 0.0049794 | 0.0012472 | 9.2482e-07 | 3.9092e-08 | 0.0075286 | 0.0075284 | 0.0075286 | 0.98396 | -0.30615 | 0.98416 | -0.30225 | 2.0683
87 | -0.0059443 | -0.001489 | 0.0059443 | 0.0014891 | 8.5139e-08 | 1.877e-08 | 0.0089872 | 0.0089872 | 0.0089872 | 0.98416 | -0.30225 | 0.98418 | -0.30195 | 2.469
88 | -0.0074992 | -0.0018788 | 0.0074996 | 0.0018789 | 3.7275e-07 | 1.403e-07 | 0.011338 | 0.011338 | 0.011338 | 0.98418 | -0.30195 | 0.98423 | -0.3009 | 3.1149
89 | -0.012299 | -0.0030826 | 0.012302 | 0.003084 | 2.5886e-06 | 1.4025e-06 | 0.018588 | 0.018588 | 0.018588 | 0.98461 | -0.29354 | 0.98483 | -0.28912 | 5.1065
90 | 0.012299 | 0.0030826 | -0.012298 | -0.0030817 | 1.7365e-06 | 9.4093e-07 | 0.018588 | 0.018588 | 0.018588 | 0.98461 | -0.29354 | 0.98446 | -0.2965 | 5.1066
91 | -0.013317 | -0.0033384 | 0.013318 | 0.0033389 | 8.3737e-07 | 4.6573e-07 | 0.020121 | 0.020121 | 0.020121 | 0.98483 | -0.28912 | 0.9849 | -0.2878 | 5.5278
92 | 0.011333 | 0.0028398 | -0.011332 | -0.0028397 | 1.7454e-07 | 9.1538e-08 | 0.017129 | 0.017129 | 0.017129 | 0.98446 | -0.2965 | 0.98444 | -0.29682 | 4.7058
93 | -0.0026212 | -0.00065693 | 0.0026212 | 0.00065683 | 6.3075e-08 | -9.8072e-08 | 0.0039462 | 0.0039461 | 0.0039462 | 0.98839 | -0.22138 | 0.98842 | -0.22087 | 1.0841
94 | -0.0041756 | -0.0010464 | 0.0041758 | 0.0010464 | 1.4851e-07 | -3.3413e-08 | 0.0062861 | 0.0062861 | 0.0062861 | 0.98842 | -0.22087 | 0.98846 | -0.22013 | 1.727
95 | 0.0072487 | 0.0018163 | -0.0072483 | -0.0018162 | 3.7897e-07 | 1.3925e-07 | 0.011054 | 0.011054 | 0.011054 | 0.97573 | -0.46869 | 0.97567 | -0.46979 | 3.0369
96 | 0.0042581 | 0.0010668 | -0.0042577 | -0.0010668 | 3.8839e-07 | -5.8112e-08 | 0.0064939 | 0.006494 | 0.006494 | 0.97567 | -0.46979 | 0.97557 | -0.47171 | 1.7841
97 | 0.0042577 | 0.0010668 | -0.0042574 | -0.0010669 | 2.4011e-07 | -3.589e-08 | 0.006494 | 0.0064941 | 0.0064941 | 0.97557 | -0.47171 | 0.97551 | -0.47289 | 1.7841
98 | 0.0016905 | 0.00042353 | -0.0016905 | -0.00042367 | 3.1366e-08 | -1.3697e-07 | 0.0025786 | 0.0025786 | 0.0025786 | 0.97551 | -0.47289 | 0.97549 | -0.47328 | 0.70841
99 | -0.0014347 | -0.00035956 | 0.0014347 | 0.00035943 | 1.8914e-08 | -1.2659e-07 | 0.0021594 | 0.0021594 | 0.0021594 | 0.9886 | -0.21725 | 0.98862 | -0.21698 | 0.59324
100 | -0.0022865 | -0.00057291 | 0.0022865 | 0.00057281 | 4.4594e-08 | -1.0021e-07 | 0.0034414 | 0.0034414 | 0.0034414 | 0.98862 | -0.21698 | 0.98864 | -0.21657 | 0.94545
101 | -0.030717 | -0.0077144 | 0.030723 | 0.007718 | 5.9204e-06 | 3.695e-06 | 0.046311 | 0.046311 | 0.046311 | 0.98707 | -0.24796 | 0.98728 | -0.24392 | 12.7228
102 | 0.02939 | 0.007382 | -0.02938 | -0.0073752 | 1.0889e-05 | 6.7798e-06 | 0.044312 | 0.044312 | 0.044312 | 0.98707 | -0.24796 | 0.98668 | -0.25573 | 12.1736
103 | -0.03205 | -0.0080506 | 0.032058 | 0.0080557 | 8.0777e-06 | 5.0517e-06 | 0.048311 | 0.048311 | 0.048311 | 0.98728 | -0.24392 | 0.98755 | -0.23864 | 13.2723
104 | 0.0091038 | 0.0022817 | -0.0091032 | -0.0022815 | 5.0202e-07 | 2.3059e-07 | 0.01373 | 0.01373 | 0.01373 | 0.98668 | -0.25573 | 0.98662 | -0.25689 | 3.7719
105 | 0.020276 | 0.0050935 | -0.020272 | -0.0050911 | 3.9022e-06 | 2.3554e-06 | 0.030582 | 0.030582 | 0.030582 | 0.98668 | -0.25573 | 0.98647 | -0.25976 | 8.4018
106 | -0.033393 | -0.0083903 | 0.0334 | 0.0083947 | 6.9594e-06 | 4.3603e-06 | 0.050323 | 0.050323 | 0.050323 | 0.98755 | -0.23864 | 0.98778 | -0.23428 | 13.825
107 | 0.0091032 | 0.0022815 | -0.009102 | -0.002281 | 1.2083e-06 | 5.5504e-07 | 0.01373 | 0.01373 | 0.01373 | 0.98662 | -0.25689 | 0.98647 | -0.25967 | 3.7719
108 | 0.020272 | 0.0050911 | -0.02026 | -0.0050839 | 1.1938e-05 | 7.206e-06 | 0.030582 | 0.030583 | 0.030583 | 0.98647 | -0.25976 | 0.98583 | -0.27211 | 8.4018
109 | -0.034737 | -0.0087297 | 0.034746 | 0.0087358 | 9.6474e-06 | 6.0541e-06 | 0.052337 | 0.052337 | 0.052337 | 0.98778 | -0.23428 | 0.98808 | -0.22846 | 14.3782
110 | 0.0060547 | 0.0015172 | -0.006054 | -0.001517 | 7.1576e-07 | 1.6598e-07 | 0.0091329 | 0.009133 | 0.009133 | 0.98647 | -0.25967 | 0.98635 | -0.26215 | 2.5091
111 | 0.02026 | 0.0050839 | -0.020254 | -0.0050804 | 5.7378e-06 | 3.4637e-06 | 0.030583 | 0.030583 | 0.030583 | 0.98583 | -0.27211 | 0.98553 | -0.27805 | 8.4018
112 | -0.036459 | -0.0091649 | 0.036466 | 0.0091694 | 7.1983e-06 | 4.5254e-06 | 0.054915 | 0.054915 | 0.054915 | 0.98808 | -0.22846 | 0.98829 | -0.22433 | 15.0866
113 | 0.0030237 | 0.00075758 | -0.0030235 | -0.00075776 | 1.7825e-07 | -1.7747e-07 | 0.0045615 | 0.0045616 | 0.0045616 | 0.98635 | -0.26215 | 0.98628 | -0.26339 | 1.2532
114 | 0.01613 | 0.0040459 | -0.016127 | -0.0040439 | 3.4946e-06 | 2.0365e-06 | 0.02436 | 0.02436 | 0.02436 | 0.98535 | -0.28159 | 0.98511 | -0.28614 | 6.6923
115 | -0.01613 | -0.0040459 | 0.016133 | 0.0040475 | 2.7208e-06 | 1.5856e-06 | 0.02436 | 0.02436 | 0.02436 | 0.98535 | -0.28159 | 0.98553 | -0.27805 | 6.6923
116 | 0.012005 | 0.0030109 | -0.012001 | -0.003009 | 3.6139e-06 | 1.9399e-06 | 0.018134 | 0.018134 | 0.018134 | 0.98511 | -0.28614 | 0.98479 | -0.29245 | 4.982
117 | -0.0078777 | -0.0019749 | 0.0078785 | 0.0019753 | 8.2514e-07 | 3.3068e-07 | 0.011906 | 0.011906 | 0.011906 | 0.98454 | -0.29729 | 0.98466 | -0.29509 | 3.271
118 | 0.0078777 | 0.0019749 | -0.0078732 | -0.0019731 | 4.4918e-06 | 1.8009e-06 | 0.011906 | 0.011907 | 0.011907 | 0.98454 | -0.29729 | 0.98393 | -0.30926 | 3.2711
119 | -0.012 | -0.0030082 | 0.012001 | 0.003009 | 1.5099e-06 | 8.1056e-07 | 0.018135 | 0.018134 | 0.018135 | 0.98466 | -0.29509 | 0.98479 | -0.29245 | 4.982
120 | 0.0078732 | 0.0019731 | -0.0078687 | -0.0019713 | 4.5022e-06 | 1.8065e-06 | 0.011907 | 0.011907 | 0.011907 | 0.98393 | -0.30926 | 0.98332 | -0.32127 | 3.2712
121 | 0.006566 | 0.0016449 | -0.0065658 | -0.0016448 | 2.3888e-07 | 7.1035e-08 | 0.0099359 | 0.0099359 | 0.0099359 | 0.98332 | -0.32127 | 0.98328 | -0.32204 | 2.7296
122 | -0.0013262 | -0.00033237 | 0.0013262 | 0.00033237 | 1.3587e-10 | -9.9633e-10 | 0.0020342 | 0.0020342 | 0.0020342 | 0.97008 | -0.57725 | 0.97008 | -0.57725 | 0.55886
123 | -0.0026524 | -0.00066474 | 0.0026524 | 0.00066474 | 5.7518e-10 | -7.7181e-10 | 0.0040685 | 0.0040685 | 0.0040685 | 0.97008 | -0.57725 | 0.97008 | -0.57724 | 1.1177
124 | -0.037682 | -0.0094743 | 0.037699 | 0.0094849 | 1.6884e-05 | 1.0626e-05 | 0.056747 | 0.056747 | 0.056747 | 0.98829 | -0.22433 | 0.98877 | -0.21495 | 15.5898
125 | -0.002737 | -0.00068592 | 0.0027372 | 0.00068568 | 1.9086e-07 | -2.3505e-07 | 0.0041964 | 0.0041962 | 0.0041964 | 0.97053 | -0.56841 | 0.9706 | -0.56694 | 1.1528
126 | 0.002737 | 0.00068592 | -0.002737 | -0.00068595 | 2.8452e-08 | -3.5032e-08 | 0.0041964 | 0.0041964 | 0.0041964 | 0.97053 | -0.56841 | 0.97051 | -0.56862 | 1.1529
127 | 0.002411 | 0.00060417 | -0.0024109 | -0.00060423 | 3.6172e-08 | -6.411e-08 | 0.0036962 | 0.0036962 | 0.0036962 | 0.9706 | -0.56694 | 0.97058 | -0.56726 | 1.0154
128 | -0.0051481 | -0.0012898 | 0.0051492 | 0.00129 | 1.0573e-06 | 1.1711e-07 | 0.0078924 | 0.0078922 | 0.0078924 | 0.9706 | -0.56694 | 0.97082 | -0.56263 | 2.1682
129 | 0.0052622 | 0.0013181 | -0.0052621 | -0.0013181 | 1.5347e-07 | 1.6363e-08 | 0.0079632 | 0.0079632 | 0.0079632 | 0.98328 | -0.32204 | 0.98324 | -0.32265 | 2.1877
130 | -0.0039884 | -0.00099959 | 0.0039888 | 0.00099949 | 4.0423e-07 | -9.6907e-08 | 0.0061179 | 0.0061177 | 0.0061179 | 0.97008 | -0.57724 | 0.97019 | -0.57512 | 1.6807
131 | -0.0012001 | -0.00030076 | 0.0012001 | 0.00030068 | 8.0164e-09 | -7.7627e-08 | 0.0018131 | 0.0018131 | 0.0018131 | 0.98489 | -0.28802 | 0.9849 | -0.28788 | 0.4981
132 | -0.0024277 | -0.00060836 | 0.0024277 | 0.00060835 | 8.7196e-09 | -1.6415e-08 | 0.0036679 | 0.0036678 | 0.0036679 | 0.9849 | -0.28788 | 0.9849 | -0.2878 | 1.0077
133 | -0.015746 | -0.0039472 | 0.015746 | 0.0039476 | 6.1862e-07 | 3.5882e-07 | 0.023789 | 0.023789 | 0.023789 | 0.9849 | -0.2878 | 0.98494 | -0.28698 | 6.5355
134 | -0.015746 | -0.0039476 | 0.015749 | 0.0039494 | 3.0856e-06 | 1.7897e-06 | 0.023789 | 0.023789 | 0.023789 | 0.98494 | -0.28698 | 0.98516 | -0.28286 | 6.5355
135 | -0.0074996 | -0.0018789 | 0.0075004 | 0.0018792 | 7.8639e-07 | 2.9595e-07 | 0.011338 | 0.011338 | 0.011338 | 0.98423 | -0.3009 | 0.98434 | -0.2987 | 3.1149
136 | -0.0084667 | -0.0021214 | 0.0084671 | 0.0021215 | 4.1044e-07 | 1.7774e-07 | 0.012799 | 0.012799 | 0.012799 | 0.98434 | -0.2987 | 0.9844 | -0.29769 | 3.5161
137 | -0.016905 | -0.004239 | 0.016906 | 0.00424 | 1.7525e-06 | 1.0303e-06 | 0.025534 | 0.025534 | 0.025534 | 0.98516 | -0.28286 | 0.98527 | -0.28069 | 7.0149
138 | 0.0025185 | 0.000631 | -0.0025184 | -0.00063108 | 5.0189e-08 | -8.7235e-08 | 0.0037912 | 0.0037912 | 0.0037912 | 0.98846 | -0.22103 | 0.98844 | -0.22145 | 1.0415
139 | -0.003961 | -0.00099253 | 0.003961 | 0.0009925 | 7.0061e-08 | -2.252e-08 | 0.0059627 | 0.0059627 | 0.0059627 | 0.98846 | -0.22103 | 0.98848 | -0.22066 | 1.6381
140 | 0.0012592 | 0.0003155 | -0.0012592 | -0.00031559 | 9.8182e-09 | -8.7107e-08 | 0.0018956 | 0.0018956 | 0.0018956 | 0.98844 | -0.22145 | 0.98843 | -0.22162 | 0.52078
141 | -0.0048543 | -0.0012164 | 0.0048543 | 0.0012164 | 8.1839e-10 | -2.2756e-12 | 0.0073074 | 0.0073074 | 0.0073074 | 0.98848 | -0.22066 | 0.98848 | -0.22066 | 2.0075
142 | -0.00575 | -0.0014409 | 0.00575 | 0.0014409 | 1.0738e-09 | 1.9756e-10 | 0.0086557 | 0.0086557 | 0.0086557 | 0.98848 | -0.22066 | 0.98848 | -0.22066 | 2.3779
143 | -0.0066023 | -0.0016545 | 0.0066024 | 0.0016545 | 1.4e-07 | 4.1151e-08 | 0.0099387 | 0.0099387 | 0.0099387 | 0.98848 | -0.22066 | 0.9885 | -0.22021 | 2.7304
144 | -0.0079219 | -0.0019852 | 0.0079223 | 0.0019853 | 3.9061e-07 | 1.5609e-07 | 0.011925 | 0.011925 | 0.011925 | 0.9885 | -0.22021 | 0.98856 | -0.21917 | 3.2761
145 | -0.009243 | -0.0023164 | 0.0092437 | 0.0023167 | 6.8444e-07 | 3.1714e-07 | 0.013913 | 0.013913 | 0.013913 | 0.98856 | -0.21917 | 0.98864 | -0.21762 | 3.8222
146 | 0.1114 | 0.028379 | -0.11115 | -0.028221 | 0.00024743 | 0.00015805 | 0.16702 | 0.16702 | 0.16702 | 0.99343 | -0.12507 | 0.99102 | -0.17122 | 45.8845
147 | 0.065284 | 0.016497 | -0.065236 | -0.016466 | 4.8499e-05 | 3.0864e-05 | 0.097835 | 0.097835 | 0.097835 | 0.99343 | -0.12507 | 0.99262 | -0.14058 | 26.8778
148 | 0.0085689 | 0.0021474 | -0.0085685 | -0.0021473 | 3.3708e-07 | 1.4577e-07 | 0.012866 | 0.012866 | 0.012866 | 0.99102 | -0.17122 | 0.99098 | -0.17205 | 3.5347
149 | 0.10258 | 0.026074 | -0.10243 | -0.025977 | 0.00015177 | 9.6916e-05 | 0.15415 | 0.15415 | 0.15415 | 0.99102 | -0.17122 | 0.98942 | -0.20199 | 42.3499
150 | 0.064139 | 0.016191 | -0.064125 | -0.016183 | 1.3547e-05 | 8.6198e-06 | 0.096191 | 0.096191 | 0.096191 | 0.99262 | -0.14058 | 0.99239 | -0.14499 | 26.426
151 | 0.0085685 | 0.0021473 | -0.0085678 | -0.0021469 | 7.1389e-07 | 3.0874e-07 | 0.012866 | 0.012866 | 0.012866 | 0.99098 | -0.17205 | 0.99089 | -0.1738 | 3.5347
152 | 0.10093 | 0.025602 | -0.10088 | -0.02557 | 4.9582e-05 | 3.1659e-05 | 0.1519 | 0.1519 | 0.1519 | 0.98942 | -0.20199 | 0.98889 | -0.21222 | 41.7318
153 | 0.062859 | 0.015865 | -0.062853 | -0.015862 | 5.8284e-06 | 3.7076e-06 | 0.094292 | 0.094292 | 0.094292 | 0.99239 | -0.14499 | 0.99229 | -0.14692 | 25.9043
154 | 0.21923 | 0.05639 | -0.21911 | -0.056313 | 0.00012025 | 7.6801e-05 | 0.32673 | 0.32673 | 0.32673 | 1 | 0 | 0.9994 | -0.01129 | 44.8799
155 | 0.0094432 | 0.0023669 | -0.0094425 | -0.0023666 | 7.3625e-07 | 3.4306e-07 | 0.014114 | 0.014114 | 0.014114 | 0.99556 | -0.084034 | 0.99547 | -0.08567 | 3.8776
156 | -0.011224 | -0.0028133 | 0.011225 | 0.0028135 | 3.7344e-07 | 1.9299e-07 | 0.016776 | 0.016776 | 0.016776 | 0.99556 | -0.084034 | 0.99559 | -0.083336 | 4.6089
157 | 0.0080117 | 0.002008 | -0.008011 | -0.0020077 | 6.8088e-07 | 2.7119e-07 | 0.011976 | 0.011976 | 0.011976 | 0.99547 | -0.08567 | 0.99538 | -0.087454 | 3.2901
158 | -0.013366 | -0.0033501 | 0.013368 | 0.0033513 | 2.1646e-06 | 1.1972e-06 | 0.019977 | 0.019977 | 0.019977 | 0.99559 | -0.083336 | 0.99577 | -0.079937 | 5.4881
159 | 0.00429 | 0.0010752 | -0.00429 | -0.0010752 | 5.6886e-08 | -1.1534e-08 | 0.0064132 | 0.0064132 | 0.0064132 | 0.99538 | -0.087454 | 0.99537 | -0.087733 | 1.7619
160 | -0.20256 | -0.051895 | 0.20271 | 0.051993 | 0.00015331 | 9.7888e-05 | 0.30309 | 0.30309 | 0.30309 | 0.99577 | -0.079937 | 0.99659 | -0.064331 | 41.6335
161 | 0.18919 | 0.048544 | -0.18904 | -0.048451 | 0.00014561 | 9.294e-05 | 0.28312 | 0.28312 | 0.28312 | 0.99577 | -0.079937 | 0.99493 | -0.095814 | 38.8895
162 | -0.20496 | -0.052557 | 0.20508 | 0.05263 | 0.00011337 | 7.2392e-05 | 0.30646 | 0.30646 | 0.30646 | 0.99659 | -0.064331 | 0.9972 | -0.052931 | 42.0956
163 | 0.18758 | 0.048084 | -0.18756 | -0.048074 | 1.5259e-05 | 9.7389e-06 | 0.28092 | 0.28092 | 0.28092 | 0.99493 | -0.095814 | 0.99485 | -0.097492 | 38.5886
164 | -0.20734 | -0.053197 | 0.2074 | 0.053235 | 5.9987e-05 | 3.8305e-05 | 0.30983 | 0.30983 | 0.30983 | 0.9972 | -0.052931 | 0.99751 | -0.046969 | 42.5594
165 | 0.1861 | 0.047707 | -0.18609 | -0.047697 | 1.5066e-05 | 9.6155e-06 | 0.27874 | 0.27874 | 0.27874 | 0.99485 | -0.097492 | 0.99476 | -0.099162 | 38.2878
166 | -0.20918 | -0.053682 | 0.20924 | 0.053718 | 5.7237e-05 | 3.655e-05 | 0.31249 | 0.31249 | 0.31249 | 0.99751 | -0.046969 | 0.99781 | -0.041332 | 42.9243
167 | 0.18462 | 0.04733 | -0.1845 | -0.047256 | 0.00011611 | 7.4098e-05 | 0.27654 | 0.27654 | 0.27654 | 0.99476 | -0.099162 | 0.99407 | -0.11214 | 37.9867
168 | 0.0074664 | 0.0018709 | -0.0074663 | -0.0018709 | 1.4627e-07 | 5.3648e-08 | 0.011212 | 0.011212 | 0.011212 | 0.99089 | -0.1738 | 0.99086 | -0.17421 | 3.0803
169 | 0.099386 | 0.025196 | -0.099369 | -0.025184 | 1.7357e-05 | 1.1082e-05 | 0.14965 | 0.14965 | 0.14965 | 0.98889 | -0.21222 | 0.9887 | -0.21585 | 41.1134
170 | 0.061805 | 0.015599 | -0.061736 | -0.015555 | 6.8489e-05 | 4.3559e-05 | 0.092719 | 0.092719 | 0.092719 | 0.99229 | -0.14692 | 0.99109 | -0.17009 | 25.4724
171 | -0.2115 | -0.054285 | 0.21156 | 0.054325 | 6.2322e-05 | 3.9799e-05 | 0.31586 | 0.31586 | 0.31586 | 0.99781 | -0.041332 | 0.99813 | -0.035262 | 43.3877
172 | -0.21324 | -0.054746 | 0.2133 | 0.054783 | 5.8993e-05 | 3.7674e-05 | 0.31837 | 0.31837 | 0.31837 | 0.99813 | -0.035262 | 0.99843 | -0.029565 | 43.7315
173 | -0.21556 | -0.055348 | 0.21562 | 0.05539 | 6.5095e-05 | 4.1573e-05 | 0.32172 | 0.32172 | 0.32172 | 0.99843 | -0.029565 | 0.99876 | -0.023346 | 44.1929
174 | -0.2173 | -0.055811 | 0.21743 | 0.055892 | 0.00012728 | 8.1292e-05 | 0.32423 | 0.32423 | 0.32423 | 0.99876 | -0.023346 | 0.9994 | -0.01129 | 44.5365
175 | 0.0063649 | 0.0015948 | -0.0063648 | -0.0015948 | 1.3345e-07 | 3.5236e-08 | 0.0095583 | 0.0095583 | 0.0095583 | 0.99086 | -0.17421 | 0.99084 | -0.17465 | 2.6259
176 | -0.0048657 | -0.001219 | 0.0048658 | 0.001219 | 5.0647e-08 | 1.0784e-09 | 0.0073786 | 0.0073786 | 0.0073786 | 0.98123 | -0.36073 | 0.98124 | -0.36052 | 2.0271
177 | 0.0048657 | 0.001219 | -0.0048654 | -0.0012189 | 3.1139e-07 | 6.6478e-09 | 0.0073786 | 0.0073786 | 0.0073786 | 0.98123 | -0.36073 | 0.98116 | -0.36208 | 2.0271
178 | -0.0056937 | -0.0014264 | 0.0056939 | 0.0014265 | 2.6701e-07 | 5.0227e-08 | 0.008634 | 0.008634 | 0.008634 | 0.98124 | -0.36052 | 0.98129 | -0.35953 | 2.372
179 | 0.0040205 | 0.0010072 | -0.0040204 | -0.0010072 | 1.0697e-07 | -2.8443e-08 | 0.0060973 | 0.0060973 | 0.0060973 | 0.98116 | -0.36208 | 0.98114 | -0.36264 | 1.6751
180 | 0.097872 | 0.024809 | -0.09783 | -0.024783 | 4.197e-05 | 2.6795e-05 | 0.1474 | 0.1474 | 0.1474 | 0.9887 | -0.21585 | 0.98823 | -0.22478 | 40.4947
181 | 0.060615 | 0.015274 | -0.060612 | -0.015273 | 2.7425e-06 | 1.7438e-06 | 0.091036 | 0.091036 | 0.091036 | 0.99109 | -0.17009 | 0.99104 | -0.17104 | 25.0099
182 | 0.05949 | 0.014991 | -0.059451 | -0.014966 | 3.946e-05 | 2.5084e-05 | 0.089351 | 0.089351 | 0.089351 | 0.99104 | -0.17104 | 0.99033 | -0.18491 | 24.5471
183 | 0.058114 | 0.014631 | -0.058082 | -0.014611 | 3.175e-05 | 2.0177e-05 | 0.087343 | 0.087343 | 0.087343 | 0.99033 | -0.18491 | 0.98973 | -0.19635 | 23.9952
184 | 0.056959 | 0.01433 | -0.056959 | -0.014329 | 4.1772e-07 | 2.6539e-07 | 0.085655 | 0.085655 | 0.085655 | 0.98973 | -0.19635 | 0.98973 | -0.1965 | 23.5315
185 | 0.055837 | 0.014048 | -0.055822 | -0.014039 | 1.523e-05 | 9.673e-06 | 0.083968 | 0.083968 | 0.083968 | 0.98973 | -0.1965 | 0.98943 | -0.20221 | 23.0683
186 | 0.049172 | 0.012372 | -0.049142 | -0.012353 | 2.9914e-05 | 1.8958e-05 | 0.073968 | 0.073968 | 0.073968 | 0.98943 | -0.20221 | 0.98877 | -0.21495 | 20.3208
187 | 0.00665 | 0.0016665 | -0.0066495 | -0.0016664 | 4.5688e-07 | 1.3597e-07 | 0.010001 | 0.010001 | 0.010001 | 0.98943 | -0.20221 | 0.98936 | -0.20365 | 2.7475
188 | 0.011443 | 0.0028683 | -0.011442 | -0.0028675 | 1.4562e-06 | 7.6406e-07 | 0.017221 | 0.017221 | 0.017221 | 0.98877 | -0.21495 | 0.98864 | -0.21762 | 4.731
189 | 0.0053296 | 0.0013356 | -0.0053291 | -0.0013355 | 4.9802e-07 | 5.334e-08 | 0.0080158 | 0.0080159 | 0.0080159 | 0.98936 | -0.20365 | 0.98926 | -0.20561 | 2.2022
190 | 0.004009 | 0.0010046 | -0.0040089 | -0.0010047 | 5.4474e-08 | -1.6425e-08 | 0.0060301 | 0.0060302 | 0.0060302 | 0.98926 | -0.20561 | 0.98924 | -0.2059 | 1.6566
191 | 0.0024187 | 0.00060612 | -0.0024187 | -0.00060616 | 1.6375e-08 | -3.1872e-08 | 0.0036382 | 0.0036382 | 0.0036382 | 0.98924 | -0.2059 | 0.98923 | -0.20604 | 0.99952
192 | 0.0010974 | 0.00027501 | -0.0010974 | -0.00027504 | 2.4891e-09 | -2.9679e-08 | 0.0016507 | 0.0016507 | 0.0016507 | 0.98923 | -0.20604 | 0.98923 | -0.20609 | 0.4535
193 | -0.0032167 | -0.00080593 | 0.0032168 | 0.00080589 | 5.7543e-08 | -4.7846e-08 | 0.004831 | 0.004831 | 0.004831 | 0.99076 | -0.17615 | 0.99078 | -0.17577 | 1.3272
194 | 0.0021702 | 0.00054365 | -0.0021701 | -0.00054387 | 8.4679e-08 | -2.1954e-07 | 0.0032593 | 0.0032594 | 0.0032594 | 0.99076 | -0.17615 | 0.99072 | -0.17697 | 0.89543
195 | -0.0042667 | -0.001069 | 0.0042668 | 0.001069 | 1.0194e-07 | -2.0022e-08 | 0.0064079 | 0.0064079 | 0.0064079 | 0.99078 | -0.17577 | 0.99081 | -0.17527 | 1.7604
196 | 0.0010844 | 0.00027177 | -0.0010844 | -0.00027178 | 4.3164e-10 | -5.3127e-09 | 0.0016287 | 0.0016287 | 0.0016287 | 0.99072 | -0.17697 | 0.99072 | -0.17697 | 0.44745
197 | -0.0053175 | -0.0013323 | 0.0053176 | 0.0013323 | 1.5727e-07 | 1.5951e-08 | 0.0079857 | 0.0079857 | 0.0079857 | 0.99081 | -0.17527 | 0.99084 | -0.17465 | 2.1939
198 | 0.005732 | 0.0014363 | -0.0057313 | -0.0014362 | 6.5944e-07 | 1.1919e-07 | 0.0086277 | 0.0086278 | 0.0086278 | 0.98858 | -0.21771 | 0.98846 | -0.22013 | 2.3703
199 | 0.00097915 | 0.00024536 | -0.00097915 | -0.0002454 | 2.2356e-09 | -3.2702e-08 | 0.0014851 | 0.0014851 | 0.0014851 | 0.98107 | -0.36388 | 0.98107 | -0.36393 | 0.40799
200 | -0.0020646 | -0.00051739 | 0.0020646 | 0.00051727 | 4.2926e-08 | -1.1995e-07 | 0.0031313 | 0.0031313 | 0.0031313 | 0.98107 | -0.36388 | 0.98109 | -0.36344 | 0.86026
201 | -0.0031761 | -0.00079576 | 0.0031763 | 0.00079567 | 1.2181e-07 | -9.8825e-08 | 0.0048171 | 0.0048171 | 0.0048171 | 0.98109 | -0.36344 | 0.98114 | -0.36264 | 1.3234
202 | 0.0011116 | 0.00027849 | -0.0011115 | -0.00027858 | 7.6665e-09 | -8.5928e-08 | 0.0016858 | 0.0016859 | 0.0016859 | 0.98109 | -0.36344 | 0.98109 | -0.36359 | 0.46315
203 | -0.00097915 | -0.0002454 | 0.00097915 | 0.00024531 | 5.7474e-09 | -8.4102e-08 | 0.001485 | 0.0014849 | 0.001485 | 0.98115 | -0.36232 | 0.98116 | -0.3622 | 0.40796
204 | -0.0019578 | -0.00049058 | 0.0019578 | 0.00049042 | 4.8764e-08 | -1.551e-07 | 0.0029691 | 0.002969 | 0.0029691 | 0.98116 | -0.3622 | 0.98119 | -0.36168 | 0.81568
205 | 0.00085185 | 0.00021328 | -0.00085184 | -0.00021349 | 1.0748e-08 | -2.1003e-07 | 0.0012918 | 0.0012919 | 0.0012919 | 0.98119 | -0.36168 | 0.98117 | -0.36194 | 0.35491
206 | -0.0039199 | -0.00098195 | 0.0039201 | 0.00098188 | 2.2299e-07 | -6.984e-08 | 0.0059445 | 0.0059444 | 0.0059445 | 0.98119 | -0.36168 | 0.98125 | -0.36048 | 1.6331
207 | -0.0047555 | -0.0011912 | 0.0047557 | 0.0011912 | 2.6669e-07 | -2.082e-09 | 0.0072112 | 0.0072112 | 0.0072112 | 0.98125 | -0.36048 | 0.98131 | -0.35931 | 1.9811
208 | 0.00083539 | 0.00020928 | -0.00083539 | -0.00020937 | 4.1682e-09 | -8.482e-08 | 0.0012668 | 0.0012668 | 0.0012668 | 0.98125 | -0.36048 | 0.98124 | -0.36059 | 0.34803
209 | -0.0055921 | -0.0014008 | 0.0055924 | 0.0014008 | 2.0783e-07 | 3.5629e-08 | 0.0084795 | 0.0084794 | 0.0084795 | 0.98131 | -0.35931 | 0.98135 | -0.35852 | 2.3295
210 | -0.0064283 | -0.0016103 | 0.0064287 | 0.0016104 | 4.2988e-07 | 1.2266e-07 | 0.0097469 | 0.0097468 | 0.0097469 | 0.98135 | -0.35852 | 0.98142 | -0.35712 | 2.6777
211 | -0.0065347 | -0.0016372 | 0.006535 | 0.0016373 | 3.0052e-07 | 8.9218e-08 | 0.009909 | 0.0099089 | 0.009909 | 0.98129 | -0.35953 | 0.98134 | -0.35857 | 2.7222
212 | -0.0073783 | -0.0018486 | 0.0073786 | 0.0018488 | 3.4857e-07 | 1.2925e-07 | 0.011188 | 0.011187 | 0.011188 | 0.98134 | -0.35857 | 0.98139 | -0.35757 | 3.0735
213 | -0.0082222 | -0.0020602 | 0.0082223 | 0.0020603 | 1.7723e-07 | 7.5002e-08 | 0.012466 | 0.012466 | 0.012466 | 0.98139 | -0.35757 | 0.98142 | -0.35712 | 3.4249
214 | -0.014651 | -0.0036707 | 0.014654 | 0.0036725 | 3.0873e-06 | 1.765e-06 | 0.022213 | 0.022213 | 0.022213 | 0.98142 | -0.35712 | 0.98164 | -0.3527 | 6.1026
215 | -0.0013868 | -0.00034756 | 0.0013868 | 0.0003473 | 3.7479e-08 | -2.6048e-07 | 0.0021049 | 0.0021048 | 0.0021049 | 0.98038 | -0.37737 | 0.98041 | -0.3768 | 0.57826
216 | -0.0029742 | -0.00074514 | 0.0029742 | 0.00074514 | 1.6874e-09 | -1.7052e-09 | 0.004514 | 0.004514 | 0.004514 | 0.98041 | -0.3768 | 0.98041 | -0.37679 | 1.2401
217 | 0.044343 | 0.011174 | -0.044312 | -0.011154 | 3.1466e-05 | 1.9903e-05 | 0.067239 | 0.067239 | 0.067239 | 0.98164 | -0.3527 | 0.98088 | -0.36754 | 18.4723
218 | -0.058997 | -0.014847 | 0.059044 | 0.014877 | 4.7121e-05 | 2.9959e-05 | 0.089452 | 0.089452 | 0.089452 | 0.98164 | -0.3527 | 0.9825 | -0.336 | 24.5748
219 | -0.0050764 | -0.001272 | 0.0050769 | 0.001272 | 4.7158e-07 | 3.4633e-08 | 0.0077046 | 0.0077045 | 0.0077046 | 0.98041 | -0.37679 | 0.98051 | -0.37484 | 2.1166
220 | 0.043525 | 0.010957 | -0.043514 | -0.01095 | 1.1129e-05 | 7.0366e-06 | 0.066046 | 0.066046 | 0.066046 | 0.98088 | -0.36754 | 0.98061 | -0.37289 | 18.1445
221 | -0.059886 | -0.015088 | 0.059897 | 0.015094 | 1.0511e-05 | 6.6838e-06 | 0.090727 | 0.090727 | 0.090727 | 0.9825 | -0.336 | 0.98269 | -0.33233 | 24.925
222 | 0.042731 | 0.010754 | -0.042727 | -0.010751 | 3.9748e-06 | 2.5121e-06 | 0.064858 | 0.064858 | 0.064858 | 0.98061 | -0.37289 | 0.98051 | -0.37484 | 17.8181
223 | -0.060684 | -0.015292 | 0.060723 | 0.015316 | 3.8567e-05 | 2.4529e-05 | 0.091919 | 0.091919 | 0.091919 | 0.98269 | -0.33233 | 0.98337 | -0.31905 | 25.2526
224 | 0.03765 | 0.0094794 | -0.037628 | -0.0094656 | 2.1941e-05 | 1.3816e-05 | 0.057154 | 0.057154 | 0.057154 | 0.98051 | -0.37484 | 0.97989 | -0.38704 | 15.7015
225 | -0.088226 | -0.022218 | 0.088354 | 0.0223 | 0.00012869 | 8.212e-05 | 0.13354 | 0.13354 | 0.13354 | 0.98337 | -0.31905 | 0.98494 | -0.28859 | 36.6867
226 | 0.091865 | 0.023288 | -0.091772 | -0.023228 | 9.3592e-05 | 5.9732e-05 | 0.13842 | 0.13842 | 0.13842 | 0.98823 | -0.22478 | 0.98714 | -0.246 | 38.0272
227 | 0.005965 | 0.0014948 | -0.0059648 | -0.0014948 | 1.8757e-07 | 4.0604e-08 | 0.0089816 | 0.0089816 | 0.0089816 | 0.98823 | -0.22478 | 0.9882 | -0.22544 | 2.4675
228 | 0.090874 | 0.023003 | -0.090806 | -0.022959 | 6.8122e-05 | 4.3474e-05 | 0.13707 | 0.13707 | 0.13707 | 0.98714 | -0.246 | 0.98633 | -0.26163 | 37.6553
229 | 0.0048202 | 0.0012079 | -0.0048201 | -0.0012079 | 1.4222e-07 | -1.2073e-09 | 0.0072581 | 0.0072582 | 0.0072582 | 0.9882 | -0.22544 | 0.98817 | -0.22606 | 1.994
230 | 0.090027 | 0.022764 | -0.08996 | -0.022722 | 6.6846e-05 | 4.2658e-05 | 0.13589 | 0.13589 | 0.13589 | 0.98633 | -0.26163 | 0.98553 | -0.27712 | 37.3325
231 | 0.0036766 | 0.00092134 | -0.0036765 | -0.00092138 | 8.2763e-08 | -3.9274e-08 | 0.0055362 | 0.0055363 | 0.0055363 | 0.98817 | -0.22606 | 0.98814 | -0.22653 | 1.521
232 | 0.089182 | 0.022527 | -0.089133 | -0.022495 | 4.9012e-05 | 3.1276e-05 | 0.13472 | 0.13472 | 0.13472 | 0.98553 | -0.27712 | 0.98494 | -0.28859 | 37.0097
233 | 0.0025319 | 0.00063452 | -0.0025319 | -0.00063455 | 1.6737e-08 | -2.8619e-08 | 0.0038127 | 0.0038127 | 0.0038127 | 0.98814 | -0.22653 | 0.98814 | -0.22667 | 1.0474
234 | -0.17527 | -0.044747 | 0.17548 | 0.044878 | 0.0002058 | 0.0001313 | 0.26346 | 0.26346 | 0.26346 | 0.99102 | -0.17032 | 0.99229 | -0.14605 | 36.1894
235 | 0.1446 | 0.03704 | -0.14438 | -0.036899 | 0.0002225 | 0.00014175 | 0.2174 | 0.2174 | 0.2174 | 0.99102 | -0.17032 | 0.98936 | -0.20213 | 29.863
236 | -0.17692 | -0.045239 | 0.17697 | 0.04527 | 4.856e-05 | 3.0983e-05 | 0.26562 | 0.26562 | 0.26562 | 0.99229 | -0.14605 | 0.99259 | -0.14038 | 36.4863
237 | 0.14259 | 0.03645 | -0.14247 | -0.036374 | 0.00011942 | 7.6074e-05 | 0.21471 | 0.21471 | 0.21471 | 0.98936 | -0.20213 | 0.98845 | -0.21945 | 29.4934
238 | -0.009433 | -0.0023636 | 0.0094334 | 0.0023638 | 3.8712e-07 | 1.832e-07 | 0.014259 | 0.014259 | 0.014259 | 0.9844 | -0.29769 | 0.98444 | -0.29682 | 3.9172
239 | 0.11073 | 0.028222 | -0.11064 | -0.028168 | 8.4964e-05 | 5.3967e-05 | 0.16757 | 0.16757 | 0.16757 | 0.98425 | -0.3002 | 0.98343 | -0.31611 | 23.0179
240 | -0.11263 | -0.0287 | 0.11271 | 0.028746 | 7.2634e-05 | 4.6147e-05 | 0.17045 | 0.17045 | 0.17045 | 0.98425 | -0.3002 | 0.98495 | -0.28684 | 23.4136
241 | 0.11064 | 0.028168 | -0.11053 | -0.028094 | 0.00011677 | 7.4169e-05 | 0.16757 | 0.16757 | 0.16757 | 0.98343 | -0.31611 | 0.98229 | -0.33802 | 23.0179
242 | -0.11271 | -0.028746 | 0.11276 | 0.028777 | 4.9393e-05 | 3.1381e-05 | 0.17045 | 0.17045 | 0.17045 | 0.98495 | -0.28684 | 0.98542 | -0.27777 | 23.4136
243 | 0.10862 | 0.027616 | -0.1085 | -0.027537 | 0.00012217 | 7.8036e-05 | 0.16468 | 0.16468 | 0.16468 | 0.98229 | -0.33802 | 0.98109 | -0.3614 | 45.2416
244 | -0.13082 | -0.033308 | 0.13094 | 0.033386 | 0.00012282 | 7.8178e-05 | 0.19773 | 0.19773 | 0.19773 | 0.98542 | -0.27777 | 0.98643 | -0.25832 | 27.1608
245 | 0.018065 | 0.0045311 | -0.018062 | -0.0045296 | 2.5126e-06 | 1.4934e-06 | 0.027279 | 0.027279 | 0.027279 | 0.98542 | -0.27777 | 0.98527 | -0.28069 | 7.4944
246 | 0.10553 | 0.026794 | -0.1055 | -0.026775 | 2.8626e-05 | 1.8283e-05 | 0.16018 | 0.16018 | 0.16018 | 0.98109 | -0.3614 | 0.9808 | -0.36704 | 44.0048
247 | 0.1055 | 0.026775 | -0.10542 | -0.026724 | 8.0614e-05 | 5.1487e-05 | 0.16018 | 0.16018 | 0.16018 | 0.9808 | -0.36704 | 0.97998 | -0.38294 | 44.0048
248 | 0.10245 | 0.025981 | -0.10237 | -0.025926 | 8.6448e-05 | 5.5207e-05 | 0.15568 | 0.15568 | 0.15568 | 0.97998 | -0.38294 | 0.97908 | -0.40051 | 42.7684
249 | -0.13469 | -0.034327 | 0.13482 | 0.034406 | 0.0001248 | 7.9464e-05 | 0.20339 | 0.20339 | 0.20339 | 0.98643 | -0.25832 | 0.98743 | -0.23914 | 27.9382
250 | 0.098462 | 0.024947 | -0.098379 | -0.024894 | 8.3308e-05 | 5.3193e-05 | 0.14974 | 0.14974 | 0.14974 | 0.97908 | -0.40051 | 0.97817 | -0.41813 | 41.138
251 | 0.0039048 | 0.00097838 | -0.0039043 | -0.00097852 | 4.4834e-07 | -1.3993e-07 | 0.0059344 | 0.0059346 | 0.0059346 | 0.97908 | -0.40051 | 0.97895 | -0.40292 | 1.6304
252 | -0.13858 | -0.035348 | 0.13871 | 0.035432 | 0.00013188 | 8.3993e-05 | 0.20905 | 0.20905 | 0.20905 | 0.98743 | -0.23914 | 0.98845 | -0.21945 | 28.7161
253 | 0.096727 | 0.02448 | -0.096668 | -0.024442 | 5.8986e-05 | 3.766e-05 | 0.14723 | 0.14723 | 0.14723 | 0.97817 | -0.41813 | 0.97752 | -0.43085 | 40.4476
254 | 0.095016 | 0.024028 | -0.094959 | -0.023992 | 5.6974e-05 | 3.6373e-05 | 0.14471 | 0.14471 | 0.14471 | 0.97752 | -0.43085 | 0.97688 | -0.44336 | 39.7567
255 | 0.093307 | 0.023578 | -0.093252 | -0.023543 | 5.5011e-05 | 3.5116e-05 | 0.1422 | 0.1422 | 0.1422 | 0.97688 | -0.44336 | 0.97625 | -0.45566 | 39.0655
256 | 0.0916 | 0.023129 | -0.091479 | -0.023051 | 0.00012125 | 7.7395e-05 | 0.13968 | 0.13968 | 0.13968 | 0.97625 | -0.45566 | 0.97484 | -0.48333 | 38.3737
257 | 0.088921 | 0.022411 | -0.088871 | -0.022378 | 5.0468e-05 | 3.2208e-05 | 0.13578 | 0.13578 | 0.13578 | 0.97484 | -0.48333 | 0.97423 | -0.4952 | 37.3012
258 | 0.086311 | 0.021737 | -0.086264 | -0.021706 | 4.7638e-05 | 3.0398e-05 | 0.13187 | 0.13187 | 0.13187 | 0.97423 | -0.4952 | 0.97365 | -0.50675 | 36.2272
259 | 0.083704 | 0.021065 | -0.083659 | -0.021036 | 4.4949e-05 | 2.8676e-05 | 0.12796 | 0.12796 | 0.12796 | 0.97365 | -0.50675 | 0.97308 | -0.51799 | 35.1526
260 | 0.081098 | 0.020394 | -0.081011 | -0.020339 | 8.6643e-05 | 5.5265e-05 | 0.12404 | 0.12404 | 0.12404 | 0.97308 | -0.51799 | 0.97194 | -0.54039 | 34.0767
261 | 0.031679 | 0.0079524 | -0.031666 | -0.0079445 | 1.2556e-05 | 7.8596e-06 | 0.048504 | 0.048504 | 0.048504 | 0.97194 | -0.54039 | 0.97152 | -0.5487 | 13.3254
262 | 0.049333 | 0.012387 | -0.049297 | -0.012364 | 3.5611e-05 | 2.2585e-05 | 0.075535 | 0.075535 | 0.075535 | 0.97194 | -0.54039 | 0.97118 | -0.55553 | 20.7514
263 | -0.0026103 | -0.00065421 | 0.0026104 | 0.00065419 | 1.8728e-08 | -2.6701e-08 | 0.0039981 | 0.0039981 | 0.0039981 | 0.97151 | -0.54885 | 0.97152 | -0.5487 | 1.0984
264 | 0.029056 | 0.0072903 | -0.029053 | -0.0072885 | 2.9314e-06 | 1.8272e-06 | 0.044506 | 0.044506 | 0.044506 | 0.97152 | -0.5487 | 0.97141 | -0.55082 | 12.227
265 | 0.028586 | 0.0071719 | -0.028566 | -0.0071592 | 2.0298e-05 | 1.2642e-05 | 0.043801 | 0.043802 | 0.043802 | 0.97118 | -0.55553 | 0.97042 | -0.57043 | 12.0334
266 | 0.020711 | 0.0051923 | -0.020705 | -0.0051888 | 5.8573e-06 | 3.5568e-06 | 0.031734 | 0.031734 | 0.031734 | 0.97118 | -0.55553 | 0.97088 | -0.56147 | 8.7181
267 | 0.026443 | 0.0066343 | -0.026438 | -0.0066315 | 4.4342e-06 | 2.7487e-06 | 0.040508 | 0.040508 | 0.040508 | 0.97141 | -0.55082 | 0.97124 | -0.55433 | 11.1285
268 | 0.0097201 | 0.0024357 | -0.0097196 | -0.0024354 | 5.3842e-07 | 2.6459e-07 | 0.014897 | 0.014897 | 0.014897 | 0.97088 | -0.56147 | 0.97082 | -0.56263 | 4.0927
269 | 0.023828 | 0.0059773 | -0.023824 | -0.0059751 | 3.6019e-06 | 2.216e-06 | 0.036508 | 0.036508 | 0.036508 | 0.97124 | -0.55433 | 0.97108 | -0.55751 | 10.0298
270 | 0.0045704 | 0.0011454 | -0.0045704 | -0.0011454 | 3.548e-08 | -1.1316e-09 | 0.0070053 | 0.0070053 | 0.0070053 | 0.97082 | -0.56263 | 0.97081 | -0.56279 | 1.9245
271 | -0.17845 | -0.045642 | 0.17846 | 0.04565 | 1.3734e-05 | 8.7634e-06 | 0.26784 | 0.26784 | 0.26784 | 0.99259 | -0.14038 | 0.99267 | -0.13879 | 36.7915
272 | 0.021214 | 0.0053209 | -0.021207 | -0.0053169 | 6.6473e-06 | 4.0468e-06 | 0.032509 | 0.032509 | 0.032509 | 0.97108 | -0.55751 | 0.97074 | -0.56408 | 8.9309
273 | 0.018601 | 0.0046637 | -0.018599 | -0.0046624 | 2.2431e-06 | 1.3446e-06 | 0.028514 | 0.028514 | 0.028514 | 0.97074 | -0.56408 | 0.97062 | -0.56661 | 7.8335
274 | 0.015994 | 0.0040096 | -0.015993 | -0.0040086 | 1.6579e-06 | 9.702e-07 | 0.024521 | 0.024521 | 0.024521 | 0.97062 | -0.56661 | 0.97051 | -0.56879 | 6.7365
275 | 0.01339 | 0.0033564 | -0.01339 | -0.0033561 | 5.5935e-07 | 3.1426e-07 | 0.020531 | 0.020531 | 0.020531 | 0.97051 | -0.56879 | 0.97046 | -0.56966 | 5.6404
276 | 0.011166 | 0.0027988 | -0.011166 | -0.0027986 | 4.1937e-07 | 2.2126e-07 | 0.017122 | 0.017122 | 0.017122 | 0.97046 | -0.56966 | 0.97042 | -0.57045 | 4.7038
277 | 0.0085624 | 0.0021461 | -0.0085606 | -0.0021453 | 1.82e-06 | 8.1704e-07 | 0.013129 | 0.01313 | 0.01313 | 0.97042 | -0.57045 | 0.9702 | -0.57491 | 3.607
278 | -0.17994 | -0.046022 | 0.17998 | 0.046044 | 3.3878e-05 | 2.1618e-05 | 0.27007 | 0.27007 | 0.27007 | 0.99267 | -0.13879 | 0.99288 | -0.1349 | 37.097
279 | 0.0072248 | 0.0018105 | -0.0072248 | -0.0018105 | 4.377e-09 | 1.6275e-09 | 0.011081 | 0.011081 | 0.011081 | 0.9702 | -0.57491 | 0.9702 | -0.57493 | 3.0442
280 | -0.18142 | -0.046405 | 0.18152 | 0.046469 | 9.9634e-05 | 6.358e-05 | 0.27223 | 0.27223 | 0.27223 | 0.99288 | -0.1349 | 0.99347 | -0.12356 | 37.3937
281 | -0.18296 | -0.04683 | 0.18306 | 0.046895 | 0.00010122 | 6.4594e-05 | 0.27438 | 0.27438 | 0.27438 | 0.99347 | -0.12356 | 0.99407 | -0.11214 | 37.6902
282 | 0.0058974 | 0.0014778 | -0.0058974 | -0.0014778 | 2.6003e-09 | 6.1933e-10 | 0.0090449 | 0.0090449 | 0.0090449 | 0.9702 | -0.57493 | 0.9702 | -0.57494 | 2.4849
283 | 0.0053249 | 0.0013343 | -0.0053249 | -0.0013343 | 4.5602e-08 | 6.6707e-09 | 0.0081669 | 0.0081669 | 0.0081669 | 0.9702 | -0.57494 | 0.97019 | -0.57512 | 2.2437
284 | 0.0039585 | 0.00099136 | -0.0039583 | -0.00099143 | 2.3269e-07 | -7.0371e-08 | 0.0059905 | 0.0059905 | 0.0059905 | 0.98324 | -0.32265 | 0.98318 | -0.32388 | 1.6458
285 | 0.0026752 | 0.00066986 | -0.0026752 | -0.00066992 | 3.8764e-08 | -5.5166e-08 | 0.0040486 | 0.0040487 | 0.0040487 | 0.98318 | -0.32388 | 0.98317 | -0.32419 | 1.1123
286 | 0.0022296 | 0.00055824 | -0.0022295 | -0.0005583 | 2.692e-08 | -6.2727e-08 | 0.0033742 | 0.0033743 | 0.0033743 | 0.98317 | -0.32419 | 0.98315 | -0.32444 | 0.92699
287 | 0.0017839 | 0.00044662 | -0.0017839 | -0.00044669 | 1.7231e-08 | -6.8912e-08 | 0.0026998 | 0.0026998 | 0.0026998 | 0.98315 | -0.32444 | 0.98314 | -0.32464 | 0.74172
288 | 0.0013386 | 0.00033508 | -0.0013386 | -0.00033516 | 9.7108e-09 | -7.3794e-08 | 0.0020259 | 0.0020259 | 0.0020259 | 0.98314 | -0.32464 | 0.98314 | -0.3248 | 0.55656
289 | -0.00044561 | -0.00011168 | 0.00044562 | 0.00011143 | 3.3455e-09 | -2.4657e-07 | 0.00067446 | 0.00067438 | 0.00067446 | 0.98312 | -0.32505 | 0.98313 | -0.3249 | 0.18529
290 | -0.00089219 | -0.00022336 | 0.00089219 | 0.00022328 | 4.2989e-09 | -7.6979e-08 | 0.0013503 | 0.0013503 | 0.0013503 | 0.98313 | -0.3249 | 0.98314 | -0.3248 | 0.37096

## res_trafo
| p_hv_mw | q_hv_mvar | p_lv_mw | q_lv_mvar | pl_mw | ql_mvar | i_hv_ka | i_lv_ka | vm_hv_pu | va_hv_degree | vm_lv_pu | va_lv_degree | loading_percent
0 | -1.2729e-15 | -1.3162e-15 | 0.00165 | 1.2699e-07 | 0.00165 | 1.2699e-07 | 5.2857e-17 | 0.0023815 | 0.99998 | 149.9956 | 1 | 0 | 0.2619

## res_ext_grid
| p_mw | q_mvar
0 | 0.42484 | 0.10854

## res_load
| p_mw | q_mvar
0 | 0.0010623 | 0.00026623
1 | 0.00084364 | 0.00021144
2 | 0.0011997 | 0.00030066
3 | 0.0020062 | 0.0005028
4 | 0.0010656 | 0.00026706
5 | 0.0012092 | 0.00030305
6 | 0.0016136 | 0.0004044
7 | 0.00092933 | 0.00023291
8 | 0.0017848 | 0.00044732
9 | 0.00092913 | 0.00023286
10 | 0.0015647 | 0.00039215
11 | 0.00092695 | 0.00023232
12 | 0.0014969 | 0.00037515
13 | 0.002086 | 0.00052279
14 | 0.0009817 | 0.00024604
15 | 0.0011129 | 0.00027892
16 | 0.0012451 | 0.00031204
17 | 0.0010632 | 0.00026645
18 | 0.0011012 | 0.00027597
19 | 0.00080143 | 0.00020086
20 | 0.0012451 | 0.00031205
21 | 0.00092579 | 0.00023202
22 | 0.0017257 | 0.00043251
23 | 0.00077879 | 0.00019518
24 | 0.0019031 | 0.00047697
25 | 0.0015149 | 0.00037967
26 | 0.00080232 | 0.00020108
27 | 0.0018549 | 0.00046487
28 | 0.0015247 | 0.00038212
29 | 0.0049401 | 0.0012381
30 | 0.0018674 | 0.00046802
31 | 0.0027688 | 0.00069392
32 | 0.0024444 | 0.00061262
33 | 0.0016005 | 0.00040113
34 | 0.00085223 | 0.00021359
35 | 0.0016011 | 0.00040127
36 | 0.0015549 | 0.00038969
37 | 0.0008518 | 0.00021348
38 | 0.0015984 | 0.00040061
39 | 0.0014342 | 0.00035945
40 | 0.0014343 | 0.00035948
41 | 0.0014345 | 0.00035952
42 | 0.0035237 | 0.00088312
43 | 0.0017111 | 0.00042885
44 | 0.0016529 | 0.00041425
45 | 0.0021459 | 0.0005378
46 | 0.0014495 | 0.00036327
47 | 0.003058 | 0.0007664
48 | 0.0015121 | 0.00037897
49 | 0.0012522 | 0.00031382
50 | 0.0015819 | 0.00039647
51 | 0.0013994 | 0.00035072
52 | 0.0022622 | 0.00056696
53 | 0.0019762 | 0.00049529
54 | 0.0012085 | 0.00030288
55 | 0.0016098 | 0.00040345
56 | 0.0016107 | 0.00040368
57 | 0.0010945 | 0.00027431
58 | 0.0019657 | 0.00049265
59 | 0.0014543 | 0.00036449
60 | 0.0016696 | 0.00041844
61 | 0.00078334 | 0.00019632
62 | 0.00078748 | 0.00019736
63 | 0.0016601 | 0.00041607
64 | 0.001218 | 0.00030525
65 | 0.0020992 | 0.00052611
66 | 0.00096484 | 0.00024181
67 | 0.0015549 | 0.00038969
68 | 0.001015 | 0.00025438
69 | 0.00096506 | 0.00024187
70 | 0.0026212 | 0.00065693
71 | 0.0015544 | 0.00038956
72 | 0.00066084 | 0.00016562
73 | 0.0029903 | 0.00074943
74 | 0.0025669 | 0.00064334
75 | 0.0016905 | 0.00042367
76 | 0.0014347 | 0.00035956
77 | 0.0008518 | 0.00021348
78 | 0.0015557 | 0.0003899
79 | 0.0013262 | 0.00033238
80 | 0.001327 | 0.00033258
81 | 0.0013353 | 0.00033467
82 | 0.0013367 | 0.00033501
83 | 0.0030474 | 0.00076374
84 | 0.0017123 | 0.00042914
85 | 0.0030303 | 0.00075947
86 | 0.0041216 | 0.001033
87 | 0.0041214 | 0.0010329
88 | 0.0041214 | 0.0010329
89 | 0.0013027 | 0.00032648
90 | 0.0013262 | 0.00033237
91 | 0.0013262 | 0.00033237
92 | 0.0012165 | 0.00030488
93 | 0.0030235 | 0.00075776
94 | 0.002737 | 0.00068595
95 | 0.0013036 | 0.0003267
96 | 0.001336 | 0.00033484
97 | 0.001905 | 0.00047743
98 | 0.0012001 | 0.00030076
99 | 0.0012277 | 0.00030768
100 | 0.00096632 | 0.00024218
101 | 0.0011555 | 0.0002896
102 | 0.0014425 | 0.00036153
103 | 0.0012592 | 0.00031558
104 | 0.00089326 | 0.00022387
105 | 0.0012592 | 0.00031559
106 | 0.00089567 | 0.00022448
107 | 0.0008523 | 0.00021361
108 | 0.0013195 | 0.00033069
109 | 0.0013208 | 0.00033102
110 | 0.001097 | 0.00027492
111 | 0.001496 | 0.00037492
112 | 0.0012666 | 0.00031743
113 | 0.0026306 | 0.00065928
114 | 0.0017811 | 0.00044638
115 | 0.0014308 | 0.00035859
116 | 0.0021412 | 0.00053665
117 | 0.003721 | 0.00093257
118 | 0.00429 | 0.0010752
119 | 0.0022529 | 0.00056464
120 | 0.0014649 | 0.00036713
121 | 0.002263 | 0.00056715
122 | 0.0014641 | 0.00036694
123 | 0.0017811 | 0.00044638
124 | 0.0014654 | 0.00036726
125 | 0.0011014 | 0.00027603
126 | 0.001496 | 0.00037492
127 | 0.0010484 | 0.00026277
128 | 0.0022619 | 0.00056687
129 | 0.001679 | 0.0004208
130 | 0.0022541 | 0.00056494
131 | 0.001679 | 0.0004208
132 | 0.001679 | 0.0004208
133 | 0.0011014 | 0.00027603
134 | 0.0008279 | 0.00020749
135 | 0.00084491 | 0.00021175
136 | 0.0014964 | 0.00037505
137 | 0.0011214 | 0.00028104
138 | 0.0011219 | 0.00028117
139 | 0.001337 | 0.00033509
140 | 0.0011227 | 0.00028137
141 | 0.0011216 | 0.00028109
142 | 0.0013199 | 0.0003308
143 | 0.0021979 | 0.00055084
144 | 0.0013202 | 0.00033086
145 | 0.0015902 | 0.00039854
146 | 0.0013213 | 0.00033115
147 | 0.0010465 | 0.00026228
148 | 0.00105 | 0.00026315
149 | 0.0010857 | 0.0002721
150 | 0.0010506 | 0.00026331
151 | 0.0010844 | 0.00027178
152 | 0.0010471 | 0.00026244
153 | 0.0015549 | 0.00038969
154 | 0.0015556 | 0.00038986
155 | 0.0010854 | 0.00027203
156 | 0.00097915 | 0.0002454
157 | 0.00084412 | 0.00021156
158 | 0.0011115 | 0.00027858
159 | 0.00097915 | 0.0002454
160 | 0.00097861 | 0.00024526
161 | 0.0011102 | 0.00027824
162 | 0.0008364 | 0.00020962
163 | 0.00083539 | 0.00020937
164 | 0.00085184 | 0.00021349
165 | 0.0008359 | 0.0002095
166 | 0.0008408 | 0.00021073
167 | 0.00084323 | 0.00021133
168 | 0.00084354 | 0.00021141
169 | 0.0013868 | 0.00034756
170 | 0.0015874 | 0.00039784
171 | 0.0021022 | 0.00052685
172 | 0.00078653 | 0.00019712
173 | 0.00084162 | 0.00021093
174 | 0.00078289 | 0.00019621
175 | 0.0007875 | 0.00019737
176 | 0.00078692 | 0.00019722
177 | 0.00089818 | 0.00022511
178 | 0.0011446 | 0.00028686
179 | 0.00077891 | 0.00019521
180 | 0.0011435 | 0.00028659
181 | 0.00077824 | 0.00019505
182 | 0.0011446 | 0.00028686
183 | 0.00077812 | 0.00019501
184 | 0.0025319 | 0.00063455
185 | 0.0014414 | 0.00036124
186 | 0.0017891 | 0.00044839
187 | 0.0010974 | 0.00027504
188 | 0.00096587 | 0.00024207
189 | 0.001906 | 0.00047768
190 | 0.0019085 | 0.00047831
191 | 0.0029681 | 0.00074387
192 | 0.0029641 | 0.00074288
193 | 0.0037519 | 0.0009403
194 | 0.0011555 | 0.0002896
195 | 0.0039043 | 0.00097852
196 | 0.0037584 | 0.00094195
197 | 0.0037589 | 0.00094206
198 | 0.0016522 | 0.00041408
199 | 0.0016522 | 0.00041408
200 | 0.0016516 | 0.00041393
201 | 0.0016522 | 0.00041408
202 | 0.0025575 | 0.00064098
203 | 0.0025595 | 0.00064148
204 | 0.0025595 | 0.00064148
205 | 0.002561 | 0.00064185
206 | 0.001899 | 0.00047594
207 | 0.0026103 | 0.00065421
208 | 0.0026103 | 0.00065421
209 | 0.028566 | 0.0071592
210 | 0.010985 | 0.0027531
211 | 0.0026103 | 0.00065421
212 | 0.001482 | 0.00037141
213 | 0.0026103 | 0.00065421
214 | 0.0026061 | 0.00065315
215 | 0.0026047 | 0.00065279
216 | 0.0026023 | 0.0006522
217 | 0.0022235 | 0.00055725
218 | 0.0026036 | 0.00065252
219 | 0.0014837 | 0.00037185
220 | 0.0013357 | 0.00033477
221 | 0.0014414 | 0.00036124
222 | 0.0014414 | 0.00036124
223 | 0.0014419 | 0.00036137
224 | 0.0013275 | 0.0003327
225 | 0.00057244 | 0.00014347
226 | 0.0013361 | 0.00033485
227 | 0.0013036 | 0.0003267
228 | 0.0012831 | 0.00032157
229 | 0.00044561 | 0.00011168
230 | 0.00044561 | 0.00011168
231 | 0.0024109 | 0.00060423
232 | 0.0004453 | 0.0001116
233 | 0.00044561 | 0.00011168
234 | 0.00044657 | 0.00011192
235 | 0.0004464 | 0.00011188
236 | 0.0045704 | 0.0011454

## dtypes
| element | column | dtype
0 | bus | name | object
1 | bus | vn_kv | float64
2 | bus | type | object
3 | bus | zone | object
4 | bus | in_service | bool
5 | load | name | object
6 | load | bus | uint32
7 | load | p_mw | float64
8 | load | q_mvar | float64
9 | load | const_z_percent | float64
10 | load | const_i_percent | float64
11 | load | sn_mva | float64
12 | load | scaling | float64
13 | load | in_service | bool
14 | load | type | object
15 | ext_grid | name | object
16 | ext_grid | bus | uint32
17 | ext_grid | vm_pu | float64
18 | ext_grid | va_degree | float64
19 | ext_grid | slack_weight | float64
20 | ext_grid | in_service | bool
21 | line | name | object
22 | line | std_type | object
23 | line | from_bus | uint32
24 | line | to_bus | uint32
25 | line | length_km | float64
26 | line | r_ohm_per_km | float64
27 | line | x_ohm_per_km | float64
28 | line | c_nf_per_km | float64
29 | line | g_us_per_km | float64
30 | line | max_i_ka | float64
31 | line | df | float64
32 | line | parallel | uint32
33 | line | type | object
34 | line | in_service | bool
35 | trafo | name | object
36 | trafo | std_type | object
37 | trafo | hv_bus | uint32
38 | trafo | lv_bus | uint32
39 | trafo | sn_mva | float64
40 | trafo | vn_hv_kv | float64
41 | trafo | vn_lv_kv | float64
42 | trafo | vk_percent | float64
43 | trafo | vkr_percent | float64
44 | trafo | pfe_kw | float64
45 | trafo | i0_percent | float64
46 | trafo | shift_degree | float64
47 | trafo | tap_side | object
48 | trafo | tap_neutral | int32
49 | trafo | tap_min | int32
50 | trafo | tap_max | int32
51 | trafo | tap_step_percent | float64
52 | trafo | tap_step_degree | float64
53 | trafo | tap_pos | int32
54 | trafo | tap_phase_shifter | bool
55 | trafo | parallel | uint32
56 | trafo | df | float64
57 | trafo | in_service | bool
58 | line_geodata | coords | object
59 | bus_geodata | x | float64
60 | bus_geodata | y | float64
61 | bus_geodata | coords | object
62 | res_bus | vm_pu | float64
63 | res_bus | va_degree | float64
64 | res_bus | p_mw | float64
65 | res_bus | q_mvar | float64
66 | res_line | p_from_mw | float64
67 | res_line | q_from_mvar | float64
68 | res_line | p_to_mw | float64
69 | res_line | q_to_mvar | float64
70 | res_line | pl_mw | float64
71 | res_line | ql_mvar | float64
72 | res_line | i_from_ka | float64
73 | res_line | i_to_ka | float64
74 | res_line | i_ka | float64
75 | res_line | vm_from_pu | float64
76 | res_line | va_from_degree | float64
77 | res_line | vm_to_pu | float64
78 | res_line | va_to_degree | float64
79 | res_line | loading_percent | float64
80 | res_trafo | p_hv_mw | float64
81 | res_trafo | q_hv_mvar | float64
82 | res_trafo | p_lv_mw | float64
83 | res_trafo | q_lv_mvar | float64
84 | res_trafo | pl_mw | float64
85 | res_trafo | ql_mvar | float64
86 | res_trafo | i_hv_ka | float64
87 | res_trafo | i_lv_ka | float64
88 | res_trafo | vm_hv_pu | float64
89 | res_trafo | va_hv_degree | float64
90 | res_trafo | vm_lv_pu | float64
91 | res_trafo | va_lv_degree | float64
92 | res_trafo | loading_percent | float64
93 | res_ext_grid | p_mw | float64
94 | res_ext_grid | q_mvar | float64
95 | res_load | p_mw | float64
96 | res_load | q_mvar | float64

## parameters
| version | format_version | converged | OPF_converged | name | f_hz | sn_mva
0 | 2.14.6 | 2.14.0 | TRUE | FALSE |  | 50 | 1