## bus
| name | vn_kv | type | zone | in_service
0 | bus_LV_230-96_0_4_node_0 | 0.4 | n |  | TRUE
1 | bus_LV_230-96_0_4_node_1 | 0.4 | n |  | TRUE
2 | bus_LV_230-96_0_4_node_3 | 0.4 | n |  | TRUE
3 | bus_LV_230-96_0_4_node_4 | 0.4 | n |  | TRUE
4 | bus_LV_230-96_0_4_node_6 | 0.4 | n |  | TRUE
5 | bus_LV_230-96_0_4_node_48 | 0.4 | n |  | TRUE
6 | bus_LV_230-96_0_4_node_42 | 0.4 | n |  | TRUE
7 | bus_LV_230-96_0_4_node_10 | 0.4 | n |  | TRUE
8 | bus_LV_230-96_0_4_node_8 | 0.4 | n |  | TRUE
9 | bus_LV_230-96_0_4_node_43 | 0.4 | n |  | TRUE
10 | bus_LV_230-96_0_4_node_21 | 0.4 | n |  | TRUE
11 | bus_LV_230-96_0_4_node_17 | 0.4 | n |  | TRUE
12 | bus_LV_230-96_0_4_node_9 | 0.4 | n |  | TRUE
13 | bus_LV_230-96_0_4_node_47 | 0.4 | n |  | TRUE
14 | bus_LV_230-96_0_4_node_14 | 0.4 | n |  | TRUE
15 | bus_LV_230-96_0_4_node_11 | 0.4 | n |  | TRUE
16 | bus_LV_230-96_0_4_node_12 | 0.4 | n |  | TRUE
17 | bus_LV_230-96_0_4_node_15 | 0.4 | n |  | TRUE
18 | bus_LV_230-96_0_4_node_13 | 0.4 | n |  | TRUE
19 | bus_LV_230-96_0_4_node_40 | 0.4 | n |  | TRUE
20 | bus_LV_230-96_0_4_node_31 | 0.4 | n |  | TRUE
21 | bus_LV_230-96_0_4_node_46 | 0.4 | n |  | TRUE
22 | bus_LV_230-96_0_4_node_18 | 0.4 | n |  | TRUE
23 | bus_LV_230-96_0_4_node_16 | 0.4 | n |  | TRUE
24 | bus_LV_230-96_0_4_node_39 | 0.4 | n |  | TRUE
25 | bus_LV_230-96_0_4_node_33 | 0.4 | n |  | TRUE
26 | bus_LV_230-96_0_4_node_30 | 0.4 | n |  | TRUE
27 | bus_LV_230-96_0_4_node_27 | 0.4 | n |  | TRUE
28 | bus_LV_230-96_0_4_node_24 | 0.4 | n |  | TRUE
29 | bus_LV_230-96_0_4_node_19 | 0.4 | n |  | TRUE
30 | bus_LV_230-96_0_4_node_20 | 0.4 | n |  | TRUE
31 | bus_LV_230-96_0_4_node_22 | 0.4 | n |  | TRUE
32 | bus_LV_230-96_0_4_node_23 | 0.4 | n |  | TRUE
33 | bus_LV_230-96_0_4_node_25 | 0.4 | n |  | TRUE
34 | bus_LV_230-96_0_4_node_26 | 0.4 | n |  | TRUE
35 | bus_LV_230-96_0_4_node_45 | 0.4 | n |  | TRUE
36 | bus_LV_230-96_0_4_node_44 | 0.4 | n |  | TRUE
37 | bus_LV_230-96_0_4_node_28 | 0.4 | n |  | TRUE
38 | bus_LV_230-96_0_4_node_29 | 0.4 | n |  | TRUE
39 | bus_LV_230-96_0_4_node_35 | 0.4 | n |  | TRUE
40 | bus_LV_230-96_0_4_node_41 | 0.4 | n |  | TRUE
41 | bus_LV_230-96_0_4_node_38 | 0.4 | n |  | TRUE
42 | bus_LV_230-96_0_4_node_36 | 0.4 | n |  | TRUE
43 | bus_LV_230-96_0_4_node_37 | 0.4 | n |  | TRUE
44 | bus_MV_370_0_node_117 | 20 | n |  | TRUE

## load
| name | bus | p_mw | q_mvar | const_z_percent | const_i_percent | sn_mva | scaling | in_service | type
0 | LV_230-96_0_4_load_0 | 0 | 0.0007956 | 0.0001994 | 0 | 0 |  | 1 | TRUE | wye
1 | LV_230-96_0_4_load_48 | 5 | 0.015065 | 0.0037756 | 0 | 0 |  | 1 | TRUE | wye
2 | LV_230-96_0_4_load_42 | 6 | 0.00052286 | 0.00013104 | 0 | 0 |  | 1 | TRUE | wye
3 | LV_230-96_0_4_load_8 | 8 | 0.0076813 | 0.0019251 | 0 | 0 |  | 1 | TRUE | wye
4 | LV_230-96_0_4_load_43 | 9 | 0.00051398 | 0.00012882 | 0 | 0 |  | 1 | TRUE | wye
5 | LV_230-96_0_4_load_21 | 10 | 0.025985 | 0.0065124 | 0 | 0 |  | 1 | TRUE | wye
6 | LV_230-96_0_4_load_17 | 11 | 0.071234 | 0.017853 | 0 | 0 |  | 1 | TRUE | wye
7 | LV_230-96_0_4_load_47 | 13 | 0.0044902 | 0.0011254 | 0 | 0 |  | 1 | TRUE | wye
8 | LV_230-96_0_4_load_11 | 15 | 0.0015545 | 0.00038959 | 0 | 0 |  | 1 | TRUE | wye
9 | LV_230-96_0_4_load_15 | 17 | 0.0040109 | 0.0010052 | 0 | 0 |  | 1 | TRUE | wye
10 | LV_230-96_0_4_load_46 | 21 | 0.0028987 | 0.00072647 | 0 | 0 |  | 1 | TRUE | wye
11 | LV_230-96_0_4_load_16 | 23 | 0.0028959 | 0.00072579 | 0 | 0 |  | 1 | TRUE | wye
12 | LV_230-96_0_4_load_33 | 25 | 0.0070922 | 0.0017775 | 0 | 0 |  | 1 | TRUE | wye
13 | LV_230-96_0_4_load_30 | 26 | 0.0028764 | 0.00072089 | 0 | 0 |  | 1 | TRUE | wye
14 | LV_230-96_0_4_load_27 | 27 | 0.003956 | 0.00099147 | 0 | 0 |  | 1 | TRUE | wye
15 | LV_230-96_0_4_load_19 | 29 | 0.034782 | 0.0087172 | 0 | 0 |  | 1 | TRUE | wye
16 | LV_230-96_0_4_load_20 | 30 | 0.047566 | 0.011921 | 0 | 0 |  | 1 | TRUE | wye
17 | LV_230-96_0_4_load_22 | 31 | 0.0015983 | 0.00040057 | 0 | 0 |  | 1 | TRUE | wye
18 | LV_230-96_0_4_load_23 | 32 | 0.001596 | 0.0004 | 0 | 0 |  | 1 | TRUE | wye
19 | LV_230-96_0_4_load_25 | 33 | 0.0017812 | 0.00044642 | 0 | 0 |  | 1 | TRUE | wye
20 | LV_230-96_0_4_load_45 | 35 | 0.0027296 | 0.0006841 | 0 | 0 |  | 1 | TRUE | wye
21 | LV_230-96_0_4_load_44 | 36 | 0.0029079 | 0.00072879 | 0 | 0 |  | 1 | TRUE | wye
22 | LV_230-96_0_4_load_28 | 37 | 0.0015729 | 0.00039421 | 0 | 0 |  | 1 | TRUE | wye
23 | LV_230-96_0_4_load_29 | 38 | 0.0028761 | 0.00072083 | 0 | 0 |  | 1 | TRUE | wye
24 | LV_230-96_0_4_load_41 | 40 | 0.0040061 | 0.001004 | 0 | 0 |  | 1 | TRUE | wye
25 | LV_230-96_0_4_load_38 | 41 | 0.034541 | 0.0086569 | 0 | 0 |  | 1 | TRUE | wye
26 | LV_230-96_0_4_load_36 | 42 | 0.0046827 | 0.0011736 | 0 | 0 |  | 1 | TRUE | wye
27 | LV_230-96_0_4_load_37 | 43 | 0.046389 | 0.011626 | 0 | 0 |  | 1 | TRUE | wye

## ext_grid
| name | bus | vm_pu | va_degree | slack_weight | in_service
0 |  | 23 | 1 | 0 | 1 | TRUE

## line
| name | std_type | from_bus | to_bus | length_km | r_ohm_per_km | x_ohm_per_km | c_nf_per_km | g_us_per_km | max_i_ka | df | parallel | type | in_service
0 | LV_230-96_0_4_line_0 |  | 0 | 1 | 0.021613 | 0.125 | 0.08 | 261 | 0 | 0.364 | 1 | 1 | cs | TRUE
1 | LV_230-96_0_4_line_1 |  | 1 | 2 | 0.04067 | 0.125 | 0.08 | 261 | 0 | 0.364 | 1 | 1 | cs | TRUE
2 | LV_230-96_0_4_line_2 |  | 1 | 3 | 0.011347 | 0.125 | 0.08 | 261 | 0 | 0.364 | 1 | 1 | cs | TRUE
3 | LV_230-96_0_4_line_3 |  | 2 | 4 | 0.003738 | 0.125 | 0.08 | 261 | 0 | 0.364 | 1 | 1 | cs | TRUE
4 | LV_230-96_0_4_line_4 |  | 2 | 5 | 0.0030722 | 0.125 | 0.08 | 261 | 0 | 0.364 | 1 | 1 | cs | TRUE
5 | LV_230-96_0_4_line_5 |  | 3 | 6 | 0.025897 | 0.125 | 0.08 | 261 | 0 | 0.364 | 1 | 1 | cs | TRUE
6 | LV_230-96_0_4_line_6 |  | 4 | 7 | 0.013792 | 0.125 | 0.08 | 261 | 0 | 0.364 | 1 | 2 | cs | TRUE
7 | LV_230-96_0_4_line_7 |  | 4 | 8 | 0.061852 | 0.125 | 0.08 | 261 | 0 | 0.364 | 1 | 2 | cs | TRUE
8 | LV_230-96_0_4_line_8 |  | 6 | 9 | 0.011505 | 0.125 | 0.08 | 261 | 0 | 0.364 | 1 | 1 | cs | TRUE
9 | LV_230-96_0_4_line_9 |  | 7 | 10 | 0.037843 | 0.125 | 0.08 | 261 | 0 | 0.364 | 1 | 1 | cs | TRUE
10 | LV_230-96_0_4_line_10 |  | 7 | 11 | 0.077288 | 0.125 | 0.08 | 261 | 0 | 0.364 | 1 | 2 | cs | TRUE
11 | LV_230-96_0_4_line_11 |  | 8 | 12 | 0.017673 | 0.125 | 0.08 | 261 | 0 | 0.364 | 1 | 3 | cs | TRUE
12 | LV_230-96_0_4_line_12 |  | 11 | 22 | 0.037774 | 0.125 | 0.08 | 261 | 0 | 0.364 | 1 | 1 | cs | TRUE
13 | LV_230-96_0_4_line_13 |  | 12 | 15 | 0.033733 | 0.125 | 0.08 | 261 | 0 | 0.364 | 1 | 3 | cs | TRUE
14 | LV_230-96_0_4_line_14 |  | 12 | 16 | 0.003163 | 0.125 | 0.08 | 261 | 0 | 0.364 | 1 | 1 | cs | TRUE
15 | LV_230-96_0_4_line_15 |  | 13 | 14 | 0.020117 | 0.125 | 0.08 | 261 | 0 | 0.364 | 1 | 1 | cs | TRUE
16 | LV_230-96_0_4_line_16 |  | 14 | 16 | 0.024498 | 0.125 | 0.08 | 261 | 0 | 0.364 | 1 | 1 | cs | TRUE
17 | LV_230-96_0_4_line_17 |  | 14 | 18 | 0.0076824 | 0.125 | 0.08 | 261 | 0 | 0.364 | 1 | 1 | cs | TRUE
18 | LV_230-96_0_4_line_18 |  | 15 | 17 | 0.022414 | 0.125 | 0.08 | 261 | 0 | 0.364 | 1 | 3 | cs | TRUE
19 | LV_230-96_0_4_line_19 |  | 17 | 23 | 0.0043773 | 0.125 | 0.08 | 261 | 0 | 0.364 | 1 | 3 | cs | TRUE
20 | LV_230-96_0_4_line_20 |  | 18 | 19 | 0.007738 | 0.125 | 0.08 | 261 | 0 | 0.364 | 1 | 1 | cs | TRUE
21 | LV_230-96_0_4_line_21 |  | 18 | 20 | 0.008022 | 0.125 | 0.08 | 261 | 0 | 0.364 | 1 | 1 | cs | TRUE
22 | LV_230-96_0_4_line_22 |  | 18 | 21 | 0.015656 | 0.125 | 0.08 | 261 | 0 | 0.364 | 1 | 1 | cs | TRUE
23 | LV_230-96_0_4_line_23 |  | 19 | 24 | 0.004019 | 0.125 | 0.08 | 261 | 0 | 0.364 | 1 | 1 | cs | TRUE
24 | LV_230-96_0_4_line_24 |  | 20 | 25 | 0.034212 | 0.125 | 0.08 | 261 | 0 | 0.364 | 1 | 1 | cs | TRUE
25 | LV_230-96_0_4_line_25 |  | 20 | 26 | 0.014817 | 0.125 | 0.08 | 261 | 0 | 0.364 | 1 | 1 | cs | TRUE
26 | LV_230-96_0_4_line_26 |  | 22 | 29 | 0.034516 | 0.125 | 0.08 | 261 | 0 | 0.364 | 1 | 1 | cs | TRUE
27 | LV_230-96_0_4_line_27 |  | 22 | 30 | 0.030314 | 0.125 | 0.08 | 261 | 0 | 0.364 | 1 | 1 | cs | TRUE
28 | LV_230-96_0_4_line_28 |  | 23 | 27 | 0.012706 | 0.125 | 0.08 | 261 | 0 | 0.364 | 1 | 1 | cs | TRUE
29 | LV_230-96_0_4_line_29 |  | 24 | 39 | 0.032373 | 0.125 | 0.08 | 261 | 0 | 0.364 | 1 | 1 | cs | TRUE
30 | LV_230-96_0_4_line_30 |  | 27 | 28 | 0.0046082 | 0.125 | 0.08 | 261 | 0 | 0.364 | 1 | 1 | cs | TRUE
31 | LV_230-96_0_4_line_31 |  | 28 | 34 | 0.031744 | 0.125 | 0.08 | 261 | 0 | 0.364 | 1 | 1 | cs | TRUE
32 | LV_230-96_0_4_line_32 |  | 28 | 31 | 0.016159 | 0.125 | 0.08 | 261 | 0 | 0.364 | 1 | 1 | cs | TRUE
33 | LV_230-96_0_4_line_33 |  | 31 | 32 | 0.018472 | 0.125 | 0.08 | 261 | 0 | 0.364 | 1 | 1 | cs | TRUE
34 | LV_230-96_0_4_line_34 |  | 32 | 33 | 0.024953 | 0.125 | 0.08 | 261 | 0 | 0.364 | 1 | 1 | cs | TRUE
35 | LV_230-96_0_4_line_35 |  | 34 | 35 | 0.032015 | 0.125 | 0.08 | 261 | 0 | 0.364 | 1 | 1 | cs | TRUE
36 | LV_230-96_0_4_line_36 |  | 34 | 36 | 0.019235 | 0.125 | 0.08 | 261 | 0 | 0.364 | 1 | 1 | cs | TRUE
37 | LV_230-96_0_4_line_37 |  | 36 | 38 | 0.023834 | 0.125 | 0.08 | 261 | 0 | 0.364 | 1 | 1 | cs | TRUE
38 | LV_230-96_0_4_line_38 |  | 37 | 38 | 0.019862 | 0.125 | 0.08 | 261 | 0 | 0.364 | 1 | 1 | cs | TRUE
39 | LV_230-96_0_4_line_39 |  | 39 | 40 | 0.02452 | 0.125 | 0.08 | 261 | 0 | 0.364 | 1 | 1 | cs | TRUE
40 | LV_230-96_0_4_line_40 |  | 40 | 41 | 0.049293 | 0.125 | 0.08 | 261 | 0 | 0.364 | 1 | 1 | cs | TRUE
41 | LV_230-96_0_4_line_41 |  | 41 | 43 | 0.00099219 | 0.125 | 0.08 | 261 | 0 | 0.364 | 1 | 1 | cs | TRUE
42 | LV_230-96_0_4_line_42 |  | 42 | 43 | 0.049607 | 0.125 | 0.08 | 261 | 0 | 0.364 | 1 | 1 | cs | TRUE

## trafo
| name | std_type | hv_bus | lv_bus | sn_mva | vn_hv_kv | vn_lv_kv | vk_percent | vkr_percent | pfe_kw | i0_percent | shift_degree | tap_side | tap_neutral | tap_min | tap_max | tap_step_percent | tap_step_degree | tap_pos | tap_phase_shifter | parallel | df | in_service
0 | LV_230-96_0_4_trafo_16 | 0.63 MVA 20/0.4 kV | 44 | 23 | 0.63 | 20 | 0.4 | 6 | 1.206 | 1.65 | 0.2619 | 150 | hv | 0 | -2 | 2 | 2.5 | 0 | 0 | FALSE | 1 | 1 | TRUE

## line_geodata
| x0 | y0 | x1 | y1 | x2 | y2 | x3 | y3 | x4 | y4 | x5 | y5 | x6 | y6 | x7 | y7
0 | 2696101.1127 | 1260908.4893 | 2696096.8579 | 1260911.9786 | 2696084.4671 | 1260922.2747
1 | 2696101.1127 | 1260908.4893 | 2696104.7332 | 1260906.0016 | 2696107.6877 | 1260906.4611 | 2696110.9141 | 1260909.2046 | 2696113.8925 | 1260906.8066 | 2696129.4804 | 1260926.6426
2 | 2696093.8838 | 1260899.7426 | 2696097.0326 | 1260903.5524 | 2696101.1127 | 1260908.4893
3 | 2696129.4804 | 1260926.6426 | 2696132.4715 | 1260924.3893
4 | 2696129.4804 | 1260926.6426 | 2696131.3578 | 1260929.0745
5 | 2696093.8838 | 1260899.7426 | 2696073.7303 | 1260916.0055
6 | 2696143.4977 | 1260916.0618 | 2696132.4715 | 1260924.3893
7 | 2696132.4715 | 1260924.3893 | 2696170.668 | 1260973.0378
8 | 2696073.7303 | 1260916.0055 | 2696064.777 | 1260923.2304
9 | 2696143.4977 | 1260916.0618 | 2696147.9766 | 1260908.5284 | 2696142.2091 | 1260897.0477 | 2696146.1983 | 1260881.3152
10 | 2696143.4977 | 1260916.0618 | 2696161.0917 | 1260947.3952 | 2696197.2274 | 1260927.2883
11 | 2696181.5818 | 1260986.938 | 2696170.668 | 1260973.0378
12 | 2696230.2356 | 1260908.9216 | 2696197.2274 | 1260927.2883
13 | 2696181.5818 | 1260986.938 | 2696210.0452 | 1260968.8336
14 | 2696178.9086 | 1260988.6404 | 2696181.5818 | 1260986.938
15 | 2696194.1596 | 1261007.8483 | 2696191.6702 | 1261009.8428 | 2696193.3349 | 1261012.2162 | 2696193.7035 | 1261014.1126 | 2696193.461 | 1261016.0436 | 2696192.8206 | 1261017.4232 | 2696191.9166 | 1261018.3203 | 2696186.104 | 1261022.8275
16 | 2696194.1596 | 1261007.8483 | 2696178.9086 | 1260988.6404
17 | 2696194.1596 | 1261007.8483 | 2696196.9041 | 1261011.4848 | 2696199.5686 | 1261009.849
18 | 2696210.0452 | 1260968.8336 | 2696218.9822 | 1260963.1491 | 2696229.2238 | 1260957.2435
19 | 2696229.2238 | 1260957.2435 | 2696233.0158 | 1260955.0569
20 | 2696199.5686 | 1261009.849 | 2696203.9491 | 1261016.2365
21 | 2696199.3829 | 1261015.7063 | 2696196.9041 | 1261011.4848 | 2696199.5686 | 1261009.849
22 | 2696199.5686 | 1261009.849 | 2696212.9025 | 1261001.6452
23 | 2696203.9491 | 1261016.2365 | 2696206.2239 | 1261019.5539
24 | 2696199.3829 | 1261015.7063 | 2696202.3093 | 1261019.279 | 2696219.1604 | 1261043.6063
25 | 2696199.3829 | 1261015.7063 | 2696193.6321 | 1261020.3499 | 2696187.855 | 1261025.0157
26 | 2696230.2356 | 1260908.9216 | 2696212.7193 | 1260879.1799
27 | 2696256.6848 | 1260893.9731 | 2696230.2356 | 1260908.9216
28 | 2696244.0233 | 1260948.7097 | 2696233.0158 | 1260955.0569
29 | 2696224.5556 | 1261046.2737 | 2696206.2239 | 1261019.5539
30 | 2696248.0154 | 1260946.4078 | 2696244.0233 | 1260948.7097
31 | 2696259.9076 | 1260975.6249 | 2696257.5381 | 1260965.6227 | 2696252.2975 | 1260953.7389 | 2696248.0154 | 1260946.4078
32 | 2696248.0154 | 1260946.4078 | 2696262.0307 | 1260938.365
33 | 2696278.0523 | 1260929.1709 | 2696262.0307 | 1260938.365
34 | 2696278.0523 | 1260929.1709 | 2696294.6523 | 1260919.6449 | 2696299.1703 | 1260915.986
35 | 2696259.9076 | 1260975.6249 | 2696251.6235 | 1260976.1572 | 2696248.3526 | 1260980.7855 | 2696243.126 | 1260983.7807 | 2696239.8925 | 1260984.7177 | 2696232.839 | 1260984.6585 | 2696231.7907 | 1260985.8697
36 | 2696259.9076 | 1260975.6249 | 2696264.0334 | 1260975.4363 | 2696268.6318 | 1260973.0647 | 2696276.0467 | 1260966.458
37 | 2696276.0467 | 1260966.458 | 2696278.9639 | 1260963.8587 | 2696290.2593 | 1260958.9163 | 2696293.2402 | 1260956.8298 | 2696295.6639 | 1260953.7
38 | 2696310.5668 | 1260940.88 | 2696308.0107 | 1260943.9821 | 2696300.9459 | 1260950.161 | 2696296.5737 | 1260952.525 | 2696295.6639 | 1260953.7
39 | 2696224.5556 | 1261046.2737 | 2696245.6687 | 1261033.8054
40 | 2696276.3521 | 1261005.8758 | 2696247.9787 | 1261022.2685 | 2696252.3546 | 1261029.857 | 2696245.6687 | 1261033.8054
41 | 2696277.2112 | 1261005.3794 | 2696276.3521 | 1261005.8758
42 | 2696320.1646 | 1260980.563 | 2696277.2112 | 1261005.3794

## bus_geodata
| x | y | coords
0 | 2696084.4671 | 1260922.2747
1 | 2696101.1127 | 1260908.4893
2 | 2696129.4804 | 1260926.6426
3 | 2696093.8838 | 1260899.7426
4 | 2696132.4715 | 1260924.3893
5 | 2696131.3578 | 1260929.0745
6 | 2696073.7303 | 1260916.0055
7 | 2696143.4977 | 1260916.0618
8 | 2696170.668 | 1260973.0378
9 | 2696064.777 | 1260923.2304
10 | 2696146.1983 | 1260881.3152
11 | 2696197.2274 | 1260927.2883
12 | 2696181.5818 | 1260986.938
13 | 2696186.104 | 1261022.8275
14 | 2696194.1596 | 1261007.8483
15 | 2696210.0452 | 1260968.8336
16 | 2696178.9086 | 1260988.6404
17 | 2696229.2238 | 1260957.2435
18 | 2696199.5686 | 1261009.849
19 | 2696203.9491 | 1261016.2365
20 | 2696199.3829 | 1261015.7063
21 | 2696212.9025 | 1261001.6452
22 | 2696230.2356 | 1260908.9216
23 | 2696233.0158 | 1260955.0569
24 | 2696206.2239 | 1261019.5539
25 | 2696219.1604 | 1261043.6063
26 | 2696187.855 | 1261025.0157
27 | 2696244.0233 | 1260948.7097
28 | 2696248.0154 | 1260946.4078
29 | 2696212.7193 | 1260879.1799
30 | 2696256.6848 | 1260893.9731
31 | 2696262.0307 | 1260938.365
32 | 2696278.0523 | 1260929.1709
33 | 2696299.1703 | 1260915.986
34 | 2696259.9076 | 1260975.6249
35 | 2696231.7907 | 1260985.8697
36 | 2696276.0467 | 1260966.458
37 | 2696310.5668 | 1260940.88
38 | 2696295.6639 | 1260953.7
39 | 2696224.5556 | 1261046.2737
40 | 2696245.6687 | 1261033.8054
41 | 2696276.3521 | 1261005.8758
42 | 2696320.1646 | 1260980.563
43 | 2696277.2112 | 1261005.3794
44 | 2696248.0154 | 1260946.4078

## line_std_types
| c_nf_per_km | r_ohm_per_km | x_ohm_per_km | max_i_ka | type | q_mm2 | alpha | voltage_rating
NAYY 4x50 SE | 210 | 0.642 | 0.083 | 0.142 | cs | 50 | 0.00403 | LV
NAYY 4x120 SE | 264 | 0.225 | 0.08 | 0.242 | cs | 120 | 0.00403 | LV
NAYY 4x150 SE | 261 | 0.208 | 0.08 | 0.27 | cs | 150 | 0.00403 | LV
NA2XS2Y 1x95 RM/25 12/20 kV | 216 | 0.313 | 0.132 | 0.252 | cs | 95 | 0.00403 | MV
NA2XS2Y 1x185 RM/25 12/20 kV | 273 | 0.161 | 0.117 | 0.362 | cs | 185 | 0.00403 | MV
NA2XS2Y 1x240 RM/25 12/20 kV | 304 | 0.122 | 0.112 | 0.421 | cs | 240 | 0.00403 | MV
NA2XS2Y 1x95 RM/25 6/10 kV | 315 | 0.313 | 0.123 | 0.249 | cs | 95 | 0.00403 | MV
NA2XS2Y 1x185 RM/25 6/10 kV | 406 | 0.161 | 0.11 | 0.358 | cs | 185 | 0.00403 | MV
NA2XS2Y 1x240 RM/25 6/10 kV | 456 | 0.122 | 0.105 | 0.416 | cs | 240 | 0.00403 | MV
NA2XS2Y 1x150 RM/25 12/20 kV | 250 | 0.206 | 0.116 | 0.319 | cs | 150 | 0.00403 | MV
NA2XS2Y 1x120 RM/25 12/20 kV | 230 | 0.253 | 0.119 | 0.283 | cs | 120 | 0.00403 | MV
NA2XS2Y 1x70 RM/25 12/20 kV | 190 | 0.443 | 0.132 | 0.22 | cs | 70 | 0.00403 | MV
NA2XS2Y 1x150 RM/25 6/10 kV | 360 | 0.206 | 0.11 | 0.315 | cs | 150 | 0.00403 | MV
NA2XS2Y 1x120 RM/25 6/10 kV | 340 | 0.253 | 0.113 | 0.28 | cs | 120 | 0.00403 | MV
NA2XS2Y 1x70 RM/25 6/10 kV | 280 | 0.443 | 0.123 | 0.217 | cs | 70 | 0.00403 | MV
N2XS(FL)2Y 1x120 RM/35 64/110 kV | 112 | 0.153 | 0.166 | 0.366 | cs | 120 | 0.00393 | HV
N2XS(FL)2Y 1x185 RM/35 64/110 kV | 125 | 0.099 | 0.156 | 0.457 | cs | 185 | 0.00393 | HV
N2XS(FL)2Y 1x240 RM/35 64/110 kV | 135 | 0.075 | 0.149 | 0.526 | cs | 240 | 0.00393 | HV
N2XS(FL)2Y 1x300 RM/35 64/110 kV | 144 | 0.06 | 0.144 | 0.588 | cs | 300 | 0.00393 | HV
15-AL1/3-ST1A 0.4 | 11 | 1.8769 | 0.35 | 0.105 | ol | 16 | 0.00403 | LV
24-AL1/4-ST1A 0.4 | 11.25 | 1.2012 | 0.335 | 0.14 | ol | 24 | 0.00403 | LV
48-AL1/8-ST1A 0.4 | 12.2 | 0.5939 | 0.3 | 0.21 | ol | 48 | 0.00403 | LV
94-AL1/15-ST1A 0.4 | 13.2 | 0.306 | 0.29 | 0.35 | ol | 94 | 0.00403 | LV
34-AL1/6-ST1A 10.0 | 9.7 | 0.8342 | 0.36 | 0.17 | ol | 34 | 0.00403 | MV
48-AL1/8-ST1A 10.0 | 10.1 | 0.5939 | 0.35 | 0.21 | ol | 48 | 0.00403 | MV
70-AL1/11-ST1A 10.0 | 10.4 | 0.4132 | 0.339 | 0.29 | ol | 70 | 0.00403 | MV
94-AL1/15-ST1A 10.0 | 10.75 | 0.306 | 0.33 | 0.35 | ol | 94 | 0.00403 | MV
122-AL1/20-ST1A 10.0 | 11.1 | 0.2376 | 0.323 | 0.41 | ol | 122 | 0.00403 | MV
149-AL1/24-ST1A 10.0 | 11.25 | 0.194 | 0.315 | 0.47 | ol | 149 | 0.00403 | MV
34-AL1/6-ST1A 20.0 | 9.15 | 0.8342 | 0.382 | 0.17 | ol | 34 | 0.00403 | MV
48-AL1/8-ST1A 20.0 | 9.5 | 0.5939 | 0.372 | 0.21 | ol | 48 | 0.00403 | MV
70-AL1/11-ST1A 20.0 | 9.7 | 0.4132 | 0.36 | 0.29 | ol | 70 | 0.00403 | MV
94-AL1/15-ST1A 20.0 | 10 | 0.306 | 0.35 | 0.35 | ol | 94 | 0.00403 | MV
122-AL1/20-ST1A 20.0 | 10.3 | 0.2376 | 0.344 | 0.41 | ol | 122 | 0.00403 | MV
149-AL1/24-ST1A 20.0 | 10.5 | 0.194 | 0.337 | 0.47 | ol | 149 | 0.00403 | MV
184-AL1/30-ST1A 20.0 | 10.75 | 0.1571 | 0.33 | 0.535 | ol | 184 | 0.00403 | MV
243-AL1/39-ST1A 20.0 | 11 | 0.1188 | 0.32 | 0.645 | ol | 243 | 0.00403 | MV
48-AL1/8-ST1A 110.0 | 8 | 0.5939 | 0.46 | 0.21 | ol | 48 | 0.00403 | HV
70-AL1/11-ST1A 110.0 | 8.4 | 0.4132 | 0.45 | 0.29 | ol | 70 | 0.00403 | HV
94-AL1/15-ST1A 110.0 | 8.65 | 0.306 | 0.44 | 0.35 | ol | 94 | 0.00403 | HV
122-AL1/20-ST1A 110.0 | 8.5 | 0.2376 | 0.43 | 0.41 | ol | 122 | 0.00403 | HV
149-AL1/24-ST1A 110.0 | 8.75 | 0.194 | 0.41 | 0.47 | ol | 149 | 0.00403 | HV
184-AL1/30-ST1A 110.0 | 8.8 | 0.1571 | 0.4 | 0.535 | ol | 184 | 0.00403 | HV
243-AL1/39-ST1A 110.0 | 9 | 0.1188 | 0.39 | 0.645 | ol | 243 | 0.00403 | HV
305-AL1/39-ST1A 110.0 | 9.2 | 0.0949 | 0.38 | 0.74 | ol | 305 | 0.00403 | HV
490-AL1/64-ST1A 110.0 | 9.75 | 0.059 | 0.37 | 0.96 | ol | 490 | 0.00403 | HV
679-AL1/86-ST1A 110.0 | 9.95 | 0.042 | 0.36 | 1.15 | ol | 679 | 0.00403 | HV
490-AL1/64-ST1A 220.0 | 10 | 0.059 | 0.285 | 0.96 | ol | 490 | 0.00403 | HV
679-AL1/86-ST1A 220.0 | 11.7 | 0.042 | 0.275 | 1.15 | ol | 679 | 0.00403 | HV
490-AL1/64-ST1A 380.0 | 11 | 0.059 | 0.253 | 0.96 | ol | 490 | 0.00403 | HV
679-AL1/86-ST1A 380.0 | 14.6 | 0.042 | 0.25 | 1.15 | ol | 679 | 0.00403 | HV

## trafo_std_types
| i0_percent | pfe_kw | vkr_percent | sn_mva | vn_lv_kv | vn_hv_kv | vk_percent | shift_degree | vector_group | tap_side | tap_neutral | tap_min | tap_max | tap_step_degree | tap_step_percent | tap_phase_shifter
160 MVA 380/110 kV | 0.06 | 60 | 0.25 | 160 | 110 | 380 | 12.2 | 0 | Yy0 | hv | 0 | -9 | 9 | 0 | 1.5 | FALSE
100 MVA 220/110 kV | 0.06 | 55 | 0.26 | 100 | 110 | 220 | 12 | 0 | Yy0 | hv | 0 | -9 | 9 | 0 | 1.5 | FALSE
63 MVA 110/20 kV | 0.04 | 22 | 0.32 | 63 | 20 | 110 | 18 | 150 | YNd5 | hv | 0 | -9 | 9 | 0 | 1.5 | FALSE
40 MVA 110/20 kV | 0.05 | 18 | 0.34 | 40 | 20 | 110 | 16.2 | 150 | YNd5 | hv | 0 | -9 | 9 | 0 | 1.5 | FALSE
25 MVA 110/20 kV | 0.07 | 14 | 0.41 | 25 | 20 | 110 | 12 | 150 | YNd5 | hv | 0 | -9 | 9 | 0 | 1.5 | FALSE
63 MVA 110/10 kV | 0.04 | 22 | 0.32 | 63 | 10 | 110 | 18 | 150 | YNd5 | hv | 0 | -9 | 9 | 0 | 1.5 | FALSE
40 MVA 110/10 kV | 0.05 | 18 | 0.34 | 40 | 10 | 110 | 16.2 | 150 | YNd5 | hv | 0 | -9 | 9 | 0 | 1.5 | FALSE
25 MVA 110/10 kV | 0.07 | 14 | 0.41 | 25 | 10 | 110 | 12 | 150 | YNd5 | hv | 0 | -9 | 9 | 0 | 1.5 | FALSE
0.25 MVA 20/0.4 kV | 0.32 | 0.8 | 1.44 | 0.25 | 0.4 | 20 | 6 | 150 | Yzn5 | hv | 0 | -2 | 2 | 0 | 2.5 | FALSE
0.4 MVA 20/0.4 kV | 0.3375 | 1.35 | 1.425 | 0.4 | 0.4 | 20 | 6 | 150 | Dyn5 | hv | 0 | -2 | 2 | 0 | 2.5 | FALSE
0.63 MVA 20/0.4 kV | 0.2619 | 1.65 | 1.206 | 0.63 | 0.4 | 20 | 6 | 150 | Dyn5 | hv | 0 | -2 | 2 | 0 | 2.5 | FALSE
0.25 MVA 10/0.4 kV | 0.24 | 0.6 | 1.2 | 0.25 | 0.4 | 10 | 4 | 150 | Dyn5 | hv | 0 | -2 | 2 | 0 | 2.5 | FALSE
0.4 MVA 10/0.4 kV | 0.2375 | 0.95 | 1.325 | 0.4 | 0.4 | 10 | 4 | 150 | Dyn5 | hv | 0 | -2 | 2 | 0 | 2.5 | FALSE
0.63 MVA 10/0.4 kV | 0.1873 | 1.18 | 1.0794 | 0.63 | 0.4 | 10 | 4 | 150 | Dyn5 | hv | 0 | -2 | 2 | 0 | 2.5 | FALSE

## trafo3w_std_types
| sn_hv_mva | sn_mv_mva | sn_lv_mva | vn_hv_kv | vn_mv_kv | vn_lv_kv | vk_hv_percent | vk_mv_percent | vk_lv_percent | vkr_hv_percent | vkr_mv_percent | vkr_lv_percent | pfe_kw | i0_percent | shift_mv_degree | shift_lv_degree | vector_group | tap_side | tap_neutral | tap_min | tap_max | tap_step_percent
63/25/38 MVA 110/20/10 kV | 63 | 25 | 38 | 110 | 20 | 10 | 10.4 | 10.4 | 10.4 | 0.28 | 0.32 | 0.35 | 35 | 0.89 | 0 | 0 | YN0yn0yn0 | hv | 0 | -10 | 10 | 1.2
63/25/38 MVA 110/10/10 kV | 63 | 25 | 38 | 110 | 10 | 10 | 10.4 | 10.4 | 10.4 | 0.28 | 0.32 | 0.35 | 35 | 0.89 | 0 | 0 | YN0yn0yn0 | hv | 0 | -10 | 10 | 1.2

## fuse_std_types
| fuse_type | i_rated_a | t_avg | t_min | t_total | x_avg | x_min | x_total
HV 100A | HV 100A | 100 | 0 | [10.0, 3.64, 0.854, 0.281, 0.1, 0.0531, 0.022, 0.01] | [10.0, 4.267, 1.21, 0.403, 0.1, 0.058, 0.022, 0.01] | 0 | [300.0, 350.0, 450.0, 550.0, 700.0, 850.0, 1200.0, 1752.0] | [600.0, 700.0, 900.0, 1150.0, 1665.0, 2000.0, 3000.0, 4313.0]
HV 10A | HV 10A | 10 | 0 | [10.0, 1675.0, 0.344, 0.156, 0.1, 0.0417, 0.0171, 0.01] | [10.0, 1.3, 0.3, 0.155, 0.1, 0.0555, 0.023, 0.01] | 0 | [30.0, 32.0, 35.0, 37.0, 39.0, 50.0, 70.0, 88.0] | [60.0, 70.0, 80.0, 87.0, 94.0, 110.0, 150.0, 216.0]
HV 125A | HV 125A | 125 | 0 | [10.0, 1.82, 0.344, 0.1, 0.0467, 0.0269, 0.01] | [10.0, 2.478, 0.426, 0.1, 0.0427, 0.0211, 0.01] | 0 | [375.0, 500.0, 700.0, 925.0, 1200.0, 1500.0, 2341.0] | [750.0, 1000.0, 1500.0, 2200.0, 3000.0, 4000.0, 5765.0]
HV 160A | HV 160A | 160 | 0 | [10.0, 4.15, 1.03, 0.198, 0.1, 0.051, 0.0172, 0.01] | [10.0, 2.3, 0.734, 0.274, 0.1, 0.046, 0.0177, 0.01] | 0 | [480.0, 550.0, 700.0, 1000.0, 1260.0, 1600.0, 2500.0, 3227.0] | [960.0, 1300.0, 1700.0, 2200.0, 2996.0, 4000.0, 6000.0, 7946.0]
HV 16A | HV 16A | 16 | 0 | [10.0, 0.352, 0.164, 0.1, 0.0649, 0.0342, 0.01] | [10.0, 2.34, 0.722, 0.181, 0.1, 0.055, 0.0296, 0.01] | 0 | [48.0, 60.0, 65.0, 71.0, 80.0, 100.0, 162.0] | [96.0, 110.0, 125.0, 150.0, 168.0, 200.0, 250.0, 398.0]
HV 200A | HV 200A | 200 | 0 | [10.0, 4.267, 1.21, 0.403, 0.1, 0.058, 0.022, 0.01] | [10.0, 3.73, 1.654, 0.328, 0.1, 0.0531, 0.019, 0.01] | 0 | [600.0, 700.0, 900.0, 1150.0, 1665.0, 2000.0, 3000.0, 4313.0] | [1200.0, 1500.0, 1800.0, 2700.0, 3960.0, 5000.0, 7500.0, 10620.0]
HV 20A | HV 20A | 20 | 0 | [10.0, 1.3, 0.3, 0.155, 0.1, 0.0555, 0.023, 0.01] | [10.0, 1.3, 0.161, 0.1, 0.0611, 0.0399, 0.0141, 0.01] | 0 | [60.0, 70.0, 80.0, 87.0, 94.0, 110.0, 150.0, 216.0] | [120.0, 150.0, 200.0, 223.0, 260.0, 300.0, 450.0, 532.0]
HV 25A | HV 25A | 25 | 0 | [10.0, 2.512, 0.833, 0.299, 0.1, 0.0372, 0.0223, 0.01] | [10.0, 3.125, 0.597, 0.198, 0.1, 0.0378, 0.022, 0.01] | 0 | [75.0, 82.0, 90.0, 100.0, 124.0, 170.0, 200.0, 289.0] | [150.0, 170.0, 210.0, 250.0, 294.0, 400.0, 500.0, 711.0]
HV 31.5A | HV 31.5A | 31.5 | 0 | [10.0, 2.34, 0.722, 0.181, 0.1, 0.055, 0.0296, 0.01] | [10.0, 2.84, 0.368, 0.164, 0.1, 0.0621, 0.0378, 0.0195, 0.01] | 0 | [95.0, 110.0, 125.0, 150.0, 165.0, 200.0, 250.0, 390.0] | [189.0, 220.0, 300.0, 350.0, 393.0, 450.0, 530.0, 700.0, 960.0]
HV 40A | HV 40A | 40 | 0 | [10.0, 1.3, 0.161, 0.1, 0.0611, 0.0399, 0.0141, 0.01] | [10.0, 2.05, 0.369, 0.198, 0.1, 0.051, 0.0298, 0.01] | 0 | [120.0, 150.0, 200.0, 223.0, 260.0, 300.0, 450.0, 532.0] | [240.0, 300.0, 400.0, 450.0, 530.0, 650.0, 800.0, 1311.0]
HV 50A | HV 50A | 50 | 0 | [10.0, 3.215, 0.597, 0.198, 0.1, 0.0378, 0.022, 0.01] | [10.0, 3.64, 0.854, 0.281, 0.1, 0.0531, 0.022, 0.01] | 0 | [150.0, 170.0, 210.0, 250.0, 294.0, 400.0, 500.0, 711.0] | [300.0, 350.0, 450.0, 550.0, 700.0, 850.0, 1200.0, 1752.0]
HV 6.3A | HV 6.3A | 6.3 | 0 | [10.0, 1.39, 0.344, 0.168, 0.1, 0.056, 0.0263, 0.01] | [10.0, 1.711, 0.516, 0.198, 0.1, 0.0634, 0.0303, 0.01] | 0 | [19.0, 19.5, 20.4, 20.8, 22.0, 25.0, 32.0, 48.0] | [38.0, 40.0, 43.0, 48.0, 53.0, 60.0, 75.0, 118.0]
HV 63A | HV 63A | 63 | 0 | [10.0, 2.84, 0.368, 0.164, 0.1, 0.0621, 0.0378, 0.0195, 0.01] | [10.0, 1.82, 0.344, 0.1, 0.0467, 0.0269, 0.01] | 0 | [189.0, 220.0, 300.0, 350.0, 393.0, 450.0, 530.0, 700.0, 961.0] | [378.0, 500.0, 700.0, 934.0, 1200.0, 1500.0, 2366.0]
HV 80A | HV 80A | 80 | 0 | [10.0, 2.05, 0.369, 0.198, 0.1, 0.051, 0.0298, 0.01] | [10.0, 4.15, 1.03, 0.198, 0.1, 0.051, 0.0172, 0.01] | 0 | [240.0, 300.0, 400.0, 450.0, 530.0, 650.0, 800.0, 1311.0] | [480.0, 550.0, 700.0, 1000.0, 1260.0, 1600.0, 2500.0, 3227.0]
Siemens NH-1-100 | Siemens NH-1-100 | 100 | [5400.0, 2000.0, 400.0, 20.0, 1.0, 0.2, 0.012, 0.004] | 0 | 0 | [150.0, 190.0, 250.0, 430.0, 900.0, 1250.0, 2700.0, 3600.0] | 0 | 0
Siemens NH-1-125 | Siemens NH-1-125 | 125 | [4800.0, 120.0, 7.0, 0.1, 0.004] | 0 | 0 | [180.0, 400.0, 740.0, 2000.0, 4250.0] | 0 | 0
Siemens NH-1-16 | Siemens NH-1-16 | 16 | [4000.0, 400.0, 2.0, 0.1, 0.04, 0.01] | 0 | 0 | [26.0, 35.0, 75.0, 150.0, 200.0, 300.0] | 0 | 0
Siemens NH-1-160 | Siemens NH-1-160 | 160 | [4800.0, 120.0, 7.0, 0.1, 0.004] | 0 | 0 | [210.0, 500.0, 900.0, 2300.0, 5000.0] | 0 | 0
Siemens NH-1-25 | Siemens NH-1-25 | 25 | [4000.0, 1000.0, 10.0, 0.2, 0.02, 0.01] | 0 | 0 | [40.0, 50.0, 100.0, 210.0, 400.0, 500.0] | 0 | 0
Siemens NH-1-50 | Siemens NH-1-50 | 50 | [4000.0, 40.0, 4.0, 1.0, 0.02, 0.01] | 0 | 0 | [86.0, 200.0, 300.0, 400.0, 1000.0, 1280.0] | 0 | 0
Siemens NH-1-63 | Siemens NH-1-63 | 63 | [4000.0, 100.0, 10.0, 2.0, 0.04, 0.01] | 0 | 0 | [100.0, 200.0, 300.0, 400.0, 1000.0, 1500.0] | 0 | 0
Siemens NH-1-80 | Siemens NH-1-80 | 80 | [4800.0, 120.0, 7.0, 0.1, 0.01] | 0 | 0 | [150.58, 250.0, 450.0, 1150.0, 2470.0] | 0 | 0
Siemens NH-2-1000 | Siemens NH-2-1000 | 1000 | [4800.0, 120.0, 7.0, 0.1, 0.004] | 0 | 0 | [1900.0, 3500.0, 8400.0, 24000.0, 52000.0] | 0 | 0
Siemens NH-2-200 | Siemens NH-2-200 | 200 | [4800.0, 120.0, 7.0, 0.1, 0.004] | 0 | 0 | [280.0, 650.0, 1200.0, 3000.0, 7000.0] | 0 | 0
Siemens NH-2-224 | Siemens NH-2-224 | 224 | [4800.0, 120.0, 7.0, 0.2, 0.04, 0.004] | 0 | 0 | [400.0, 750.0, 1453.0, 3025.0, 4315.0, 7600.0] | 0 | 0
Siemens NH-2-250 | Siemens NH-2-250 | 250 | [4800.0, 120.0, 7.0, 0.1, 0.004] | 0 | 0 | [450.0, 800.0, 1650.0, 4000.0, 8500.0] | 0 | 0
Siemens NH-2-315 | Siemens NH-2-315 | 315 | [4800.0, 120.0, 7.0, 0.1, 0.004] | 0 | 0 | [550.0, 920.0, 1900.0, 5000.0, 11000.0] | 0 | 0
Siemens NH-2-355 | Siemens NH-2-355 | 355 | [4800.0, 120.0, 6.0, 0.1, 0.004] | 0 | 0 | [650.0, 1116.27, 2350.0, 5840.0, 12790.0] | 0 | 0
Siemens NH-2-400 | Siemens NH-2-400 | 400 | [4800.0, 120.0, 7.0, 0.1, 0.004] | 0 | 0 | [720.0, 1350.0, 2800.0, 6500.0, 15000.0] | 0 | 0
Siemens NH-2-425 | Siemens NH-2-425 | 425 | [4800.0, 120.0, 7.0, 0.1, 0.004] | 0 | 0 | [850.0, 1500.0, 3050.0, 7500.0, 16500.0] | 0 | 0
Siemens NH-2-630 | Siemens NH-2-630 | 630 | [4800.0, 120.0, 7.0, 0.1, 0.004] | 0 | 0 | [1200.0, 2000.0, 4800.0, 12000.0, 26000.0] | 0 | 0

## res_bus
| vm_pu | va_degree | p_mw | q_mvar
0 | 0.98729 | -0.24241 | 0.0007956 | 0.0001994
1 | 0.98731 | -0.2421 | 0 | 0
2 | 0.98738 | -0.24077 | 0 | 0
3 | 0.9873 | -0.24231 | 0 | 0
4 | 0.98744 | -0.23964 | 0 | 0
5 | 0.98733 | -0.24159 | 0.015065 | 0.0037756
6 | 0.98727 | -0.24279 | 0.00052286 | 0.00013104
7 | 0.98629 | -0.2618 | 0 | 0
8 | 0.99306 | -0.13163 | 0.0076813 | 0.0019251
9 | 0.98727 | -0.2429 | 0.00051398 | 0.00012882
10 | 0.98538 | -0.27943 | 0.025985 | 0.0065124
11 | 0.98079 | -0.36874 | 0.071234 | 0.017853
12 | 0.99417 | -0.1104 | 0 | 0
13 | 0.99136 | -0.16433 | 0.0044902 | 0.0011254
14 | 0.99144 | -0.16273 | 0 | 0
15 | 0.99741 | -0.048903 | 0.0015545 | 0.00038959
16 | 0.99386 | -0.11637 | 0 | 0
17 | 0.99957 | -0.0080581 | 0.0040109 | 0.0010052
18 | 0.99071 | -0.1767 | 0 | 0
19 | 0.99007 | -0.18903 | 0 | 0
20 | 0.99064 | -0.17812 | 0 | 0
21 | 0.99067 | -0.17751 | 0.0028987 | 0.00072647
22 | 0.9779 | -0.42527 | 0 | 0
23 | 1 | 0 | -0.34276 | -0.08758
24 | 0.98974 | -0.19543 | 0 | 0
25 | 0.99042 | -0.18243 | 0.0070922 | 0.0017775
26 | 0.9906 | -0.17888 | 0.0028764 | 0.00072089
27 | 0.99978 | -0.0042142 | 0.003956 | 0.00099147
28 | 0.99972 | -0.0054251 | 0 | 0
29 | 0.97678 | -0.44718 | 0.034782 | 0.0087172
30 | 0.97656 | -0.45159 | 0.047566 | 0.011921
31 | 0.99964 | -0.0068278 | 0.0015983 | 0.00040057
32 | 0.99959 | -0.0079163 | 0.001596 | 0.0004
33 | 0.99955 | -0.0086919 | 0.0017812 | 0.00044642
34 | 0.99943 | -0.011013 | 0 | 0
35 | 0.99935 | -0.012538 | 0.0027296 | 0.0006841
36 | 0.9993 | -0.013483 | 0.0029079 | 0.00072879
37 | 0.99917 | -0.01588 | 0.0015729 | 0.00039421
38 | 0.9992 | -0.015334 | 0.0028761 | 0.00072083
39 | 0.98706 | -0.2472 | 0 | 0
40 | 0.98503 | -0.28659 | 0.0040061 | 0.001004
41 | 0.98113 | -0.3627 | 0.034541 | 0.0086569
42 | 0.98086 | -0.36783 | 0.0046827 | 0.0011736
43 | 0.98108 | -0.36362 | 0.046389 | 0.011626
44 | 0.99998 | 149.9956 | 0 | 0

## res_line
| p_from_mw | q_from_mvar | p_to_mw | q_to_mvar | pl_mw | ql_mvar | i_from_ka | i_to_ka | i_ka | vm_from_pu | va_from_degree | vm_to_pu | va_to_degree | loading_percent
0 | -0.0007956 | -0.0001994 | 0.00079561 | 0.00019913 | 1.1653e-08 | -2.6893e-07 | 0.0011991 | 0.001199 | 0.0011991 | 0.98729 | -0.24241 | 0.98731 | -0.2421 | 0.32942
1 | -0.0018325 | -0.00045839 | 0.0018326 | 0.00045794 | 1.163e-07 | -4.457e-07 | 0.0027615 | 0.0027613 | 0.0027615 | 0.98731 | -0.2421 | 0.98738 | -0.24077 | 0.75866
2 | 0.0010369 | 0.00025926 | -0.0010369 | -0.0002594 | 1.0389e-08 | -1.3846e-07 | 0.0015625 | 0.0015626 | 0.0015626 | 0.98731 | -0.2421 | 0.9873 | -0.24231 | 0.42928
3 | -0.016898 | -0.0042339 | 0.016899 | 0.0042345 | 9.0905e-07 | 5.3398e-07 | 0.025466 | 0.025466 | 0.025466 | 0.98738 | -0.24077 | 0.98744 | -0.23964 | 6.9961
4 | 0.015066 | 0.003776 | -0.015065 | -0.0037756 | 5.939e-07 | 3.408e-07 | 0.022705 | 0.022705 | 0.022705 | 0.98738 | -0.24077 | 0.98733 | -0.24159 | 6.2375
5 | 0.0010369 | 0.0002594 | -0.0010369 | -0.00025971 | 2.3713e-08 | -3.1599e-07 | 0.0015626 | 0.0015627 | 0.0015627 | 0.9873 | -0.24231 | 0.98727 | -0.24279 | 0.42931
6 | 0.18089 | 0.045847 | -0.1807 | -0.045724 | 0.00019241 | 0.00012279 | 0.27278 | 0.27278 | 0.27278 | 0.98744 | -0.23964 | 0.98629 | -0.2618 | 37.4691
7 | -0.19779 | -0.050081 | 0.19882 | 0.05074 | 0.0010315 | 0.0006586 | 0.29824 | 0.29824 | 0.29824 | 0.98744 | -0.23964 | 0.99306 | -0.13163 | 40.9672
8 | 0.00051399 | 0.00012867 | -0.00051398 | -0.00012882 | 2.589e-09 | -1.4546e-07 | 0.00077463 | 0.00077468 | 0.00077468 | 0.98727 | -0.24279 | 0.98727 | -0.2429 | 0.21282
9 | 0.026007 | 0.0065259 | -0.025985 | -0.0065124 | 2.185e-05 | 1.3502e-05 | 0.039239 | 0.039239 | 0.039239 | 0.98629 | -0.2618 | 0.98538 | -0.27943 | 10.78
10 | 0.15469 | 0.039198 | -0.1539 | -0.038694 | 0.00079036 | 0.00050387 | 0.23354 | 0.23354 | 0.23354 | 0.98629 | -0.2618 | 0.98079 | -0.36874 | 32.0792
11 | -0.2065 | -0.052665 | 0.20671 | 0.0528 | 0.00021195 | 0.00013496 | 0.30975 | 0.30975 | 0.30975 | 0.99306 | -0.13163 | 0.99417 | -0.1104 | 28.3654
12 | 0.082667 | 0.020841 | -0.082444 | -0.020699 | 0.00022298 | 0.00014223 | 0.12546 | 0.12546 | 0.12546 | 0.98079 | -0.36874 | 0.9779 | -0.42527 | 34.468
13 | -0.31483 | -0.080333 | 0.31576 | 0.080932 | 0.00093829 | 0.00059919 | 0.47172 | 0.47172 | 0.47172 | 0.99417 | -0.1104 | 0.99741 | -0.048903 | 43.1978
14 | 0.10811 | 0.027533 | -0.10808 | -0.027513 | 3.1117e-05 | 1.9874e-05 | 0.16197 | 0.16197 | 0.16197 | 0.99417 | -0.1104 | 0.99386 | -0.11637 | 44.4973
15 | -0.0044902 | -0.0011254 | 0.0044906 | 0.0011253 | 3.4267e-07 | -4.0092e-08 | 0.0067397 | 0.0067397 | 0.0067397 | 0.99136 | -0.16433 | 0.99144 | -0.16273 | 1.8516
16 | -0.10784 | -0.027359 | 0.10808 | 0.027513 | 0.00024101 | 0.00015393 | 0.16197 | 0.16197 | 0.16197 | 0.99144 | -0.16273 | 0.99386 | -0.11637 | 44.4973
17 | 0.10335 | 0.026234 | -0.10328 | -0.02619 | 6.942e-05 | 4.433e-05 | 0.15523 | 0.15523 | 0.15523 | 0.99144 | -0.16273 | 0.99071 | -0.1767 | 42.6458
18 | -0.31732 | -0.081322 | 0.31795 | 0.081724 | 0.00062959 | 0.00040206 | 0.47404 | 0.47404 | 0.47404 | 0.99741 | -0.048903 | 0.99957 | -0.0080581 | 43.4101
19 | -0.32196 | -0.082729 | 0.32208 | 0.08281 | 0.00012607 | 8.0513e-05 | 0.48001 | 0.48001 | 0.48001 | 0.99957 | -0.0080581 | 1 | 0 | 43.9569
20 | 0.09041 | 0.022964 | -0.090356 | -0.02293 | 5.3593e-05 | 3.42e-05 | 0.1359 | 0.1359 | 0.1359 | 0.99071 | -0.1767 | 0.99007 | -0.18903 | 37.3355
21 | 0.0099708 | 0.002499 | -0.0099701 | -0.0024987 | 6.7467e-07 | 3.285e-07 | 0.014976 | 0.014976 | 0.014976 | 0.99071 | -0.1767 | 0.99064 | -0.17812 | 4.1142
22 | 0.0028988 | 0.00072634 | -0.0028987 | -0.00072647 | 1.1129e-07 | -1.3036e-07 | 0.0043538 | 0.0043539 | 0.0043539 | 0.99071 | -0.1767 | 0.99067 | -0.17751 | 1.1961
23 | 0.090356 | 0.02293 | -0.090328 | -0.022912 | 2.7835e-05 | 1.7763e-05 | 0.1359 | 0.1359 | 0.1359 | 0.99007 | -0.18903 | 0.98974 | -0.19543 | 37.3355
24 | 0.0070936 | 0.001778 | -0.0070922 | -0.0017775 | 1.4566e-06 | 4.9184e-07 | 0.010655 | 0.010655 | 0.010655 | 0.99064 | -0.17812 | 0.99042 | -0.18243 | 2.9273
25 | 0.0028765 | 0.00072076 | -0.0028764 | -0.00072089 | 1.0373e-07 | -1.2438e-07 | 0.0043206 | 0.0043207 | 0.0043207 | 0.99064 | -0.17812 | 0.9906 | -0.17888 | 1.187
26 | 0.034818 | 0.00874 | -0.034782 | -0.0087172 | 3.634e-05 | 2.2825e-05 | 0.052986 | 0.052986 | 0.052986 | 0.9779 | -0.42527 | 0.97678 | -0.44718 | 14.5567
27 | 0.047625 | 0.011959 | -0.047566 | -0.011921 | 5.9714e-05 | 3.7837e-05 | 0.072477 | 0.072477 | 0.072477 | 0.9779 | -0.42527 | 0.97656 | -0.45159 | 19.9114
28 | 0.019028 | 0.0047698 | -0.019024 | -0.0047675 | 3.8198e-06 | 2.278e-06 | 0.028314 | 0.028314 | 0.028314 | 1 | 0 | 0.99978 | -0.0042142 | 7.7785
29 | 0.090328 | 0.022912 | -0.090104 | -0.022769 | 0.00022421 | 0.00014308 | 0.1359 | 0.1359 | 0.1359 | 0.98974 | -0.19543 | 0.98706 | -0.2472 | 37.3355
30 | 0.015068 | 0.003776 | -0.015067 | -0.0037755 | 8.6908e-07 | 4.9579e-07 | 0.022426 | 0.022426 | 0.022426 | 0.99978 | -0.0042142 | 0.99972 | -0.0054251 | 6.1609
31 | 0.010091 | 0.0025289 | -0.010088 | -0.0025276 | 2.6854e-06 | 1.3025e-06 | 0.015019 | 0.01502 | 0.01502 | 0.99972 | -0.0054251 | 0.99943 | -0.011013 | 4.1262
32 | 0.0049761 | 0.0012466 | -0.0049758 | -0.0012466 | 3.3241e-07 | 8.804e-10 | 0.0074064 | 0.0074065 | 0.0074065 | 0.99972 | -0.0054251 | 0.99964 | -0.0068278 | 2.0348
33 | 0.0033775 | 0.000846 | -0.0033773 | -0.00084613 | 1.7508e-07 | -1.3011e-07 | 0.0050274 | 0.0050274 | 0.0050274 | 0.99964 | -0.0068278 | 0.99959 | -0.0079163 | 1.3812
34 | 0.0017813 | 0.00044613 | -0.0017812 | -0.00044642 | 6.5793e-08 | -2.8497e-07 | 0.0026516 | 0.0026517 | 0.0026517 | 0.99959 | -0.0079163 | 0.99955 | -0.0086919 | 0.72849
35 | 0.0027298 | 0.0006838 | -0.0027296 | -0.0006841 | 1.9831e-07 | -2.9258e-07 | 0.0040642 | 0.0040643 | 0.0040643 | 0.99943 | -0.011013 | 0.99935 | -0.012538 | 1.1166
36 | 0.0073583 | 0.0018438 | -0.0073574 | -0.0018435 | 8.6574e-07 | 3.0204e-07 | 0.010955 | 0.010955 | 0.010955 | 0.99943 | -0.011013 | 0.9993 | -0.013483 | 3.0097
37 | 0.0044495 | 0.0011147 | -0.0044491 | -0.0011148 | 3.9233e-07 | -6.1119e-08 | 0.0066254 | 0.0066255 | 0.0066255 | 0.9993 | -0.013483 | 0.9992 | -0.015334 | 1.8202
38 | -0.0015729 | -0.00039421 | 0.001573 | 0.00039398 | 4.0868e-08 | -2.3399e-07 | 0.0023425 | 0.0023424 | 0.0023425 | 0.99917 | -0.01588 | 0.9992 | -0.015334 | 0.64354
39 | 0.090104 | 0.022769 | -0.089934 | -0.022661 | 0.00016982 | 0.00010837 | 0.1359 | 0.1359 | 0.1359 | 0.98706 | -0.2472 | 0.98503 | -0.28659 | 37.3356
40 | 0.085928 | 0.021657 | -0.085617 | -0.021458 | 0.00031167 | 0.00019885 | 0.12985 | 0.12985 | 0.12985 | 0.98503 | -0.28659 | 0.98113 | -0.3627 | 35.673
41 | 0.051075 | 0.012801 | -0.051073 | -0.0128 | 2.2326e-06 | 1.4163e-06 | 0.077463 | 0.077463 | 0.077463 | 0.98113 | -0.3627 | 0.98108 | -0.36362 | 21.281
42 | -0.0046827 | -0.0011736 | 0.0046836 | 0.0011736 | 9.3876e-07 | -2.5472e-08 | 0.0071039 | 0.0071037 | 0.0071039 | 0.98086 | -0.36783 | 0.98108 | -0.36362 | 1.9516

## res_trafo
| p_hv_mw | q_hv_mvar | p_lv_mw | q_lv_mvar | pl_mw | ql_mvar | i_hv_ka | i_lv_ka | vm_hv_pu | va_hv_degree | vm_lv_pu | va_lv_degree | loading_percent
0 | -1.2729e-15 | -1.3162e-15 | 0.00165 | 1.2699e-07 | 0.00165 | 1.2699e-07 | 5.2857e-17 | 0.0023815 | 0.99998 | 149.9956 | 1 | 0 | 0.2619

## res_ext_grid
| p_mw | q_mvar
0 | 0.34566 | 0.088305

## res_load
| p_mw | q_mvar
0 | 0.0007956 | 0.0001994
1 | 0.015065 | 0.0037756
2 | 0.00052286 | 0.00013104
3 | 0.0076813 | 0.0019251
4 | 0.00051398 | 0.00012882
5 | 0.025985 | 0.0065124
6 | 0.071234 | 0.017853
7 | 0.0044902 | 0.0011254
8 | 0.0015545 | 0.00038959
9 | 0.0040109 | 0.0010052
10 | 0.0028987 | 0.00072647
11 | 0.0028959 | 0.00072579
12 | 0.0070922 | 0.0017775
13 | 0.0028764 | 0.00072089
14 | 0.003956 | 0.00099147
15 | 0.034782 | 0.0087172
16 | 0.047566 | 0.011921
17 | 0.0015983 | 0.00040057
18 | 0.001596 | 0.0004
19 | 0.0017812 | 0.00044642
20 | 0.0027296 | 0.0006841
21 | 0.0029079 | 0.00072879
22 | 0.0015729 | 0.00039421
23 | 0.0028761 | 0.00072083
24 | 0.0040061 | 0.001004
25 | 0.034541 | 0.0086569
26 | 0.0046827 | 0.0011736
27 | 0.046389 | 0.011626

## dtypes
| element | column | dtype
0 | bus | name | object
1 | bus | vn_kv | float64
2 | bus | type | object
3 | bus | zone | object
4 | bus | in_service | bool
5 | load | name | object
6 | load | bus | uint32
7 | load | p_mw | float64
8 | load | q_mvar | float64
9 | load | const_z_percent | float64
10 | load | const_i_percent | float64
11 | load | sn_mva | float64
12 | load | scaling | float64
13 | load | in_service | bool
14 | load | type | object
15 | ext_grid | name | object
16 | ext_grid | bus | uint32
17 | ext_grid | vm_pu | float64
18 | ext_grid | va_degree | float64
19 | ext_grid | slack_weight | float64
20 | ext_grid | in_service | bool
21 | line | name | object
22 | line | std_type | object
23 | line | from_bus | uint32
24 | line | to_bus | uint32
25 | line | length_km | float64
26 | line | r_ohm_per_km | float64
27 | line | x_ohm_per_km | float64
28 | line | c_nf_per_km | float64
29 | line | g_us_per_km | float64
30 | line | max_i_ka | float64
31 | line | df | float64
32 | line | parallel | uint32
33 | line | type | object
34 | line | in_service | bool
35 | trafo | name | object
36 | trafo | std_type | object
37 | trafo | hv_bus | uint32
38 | trafo | lv_bus | uint32
39 | trafo | sn_mva | float64
40 | trafo | vn_hv_kv | float64
41 | trafo | vn_lv_kv | float64
42 | trafo | vk_percent | float64
43 | trafo | vkr_percent | float64
44 | trafo | pfe_kw | float64
45 | trafo | i0_percent | float64
46 | trafo | shift_degree | float64
47 | trafo | tap_side | object
48 | trafo | tap_neutral | int32
49 | trafo | tap_min | int32
50 | trafo | tap_max | int32
51 | trafo | tap_step_percent | float64
52 | trafo | tap_step_degree | float64
53 | trafo | tap_pos | int32
54 | trafo | tap_phase_shifter | bool
55 | trafo | parallel | uint32
56 | trafo | df | float64
57 | trafo | in_service | bool
58 | line_geodata | coords | object
59 | bus_geodata | x | float64
60 | bus_geodata | y | float64
61 | bus_geodata | coords | object
62 | res_bus | vm_pu | float64
63 | res_bus | va_degree | float64
64 | res_bus | p_mw | float64
65 | res_bus | q_mvar | float64
66 | res_line | p_from_mw | float64
67 | res_line | q_from_mvar | float64
68 | res_line | p_to_mw | float64
69 | res_line | q_to_mvar | float64
70 | res_line | pl_mw | float64
71 | res_line | ql_mvar | float64
72 | res_line | i_from_ka | float64
73 | res_line | i_to_ka | float64
74 | res_line | i_ka | float64
75 | res_line | vm_from_pu | float64
76 | res_line | va_from_degree | float64
77 | res_line | vm_to_pu | float64
78 | res_line | va_to_degree | float64
79 | res_line | loading_percent | float64
80 | res_trafo | p_hv_mw | float64
81 | res_trafo | q_hv_mvar | float64
82 | res_trafo | p_lv_mw | float64
83 | res_trafo | q_lv_mvar | float64
84 | res_trafo | pl_mw | float64
85 | res_trafo | ql_mvar | float64
86 | res_trafo | i_hv_ka | float64
87 | res_trafo | i_lv_ka | float64
88 | res_trafo | vm_hv_pu | float64
89 | res_trafo | va_hv_degree | float64
90 | res_trafo | vm_lv_pu | float64
91 | res_trafo | va_lv_degree | float64
92 | res_trafo | loading_percent | float64
93 | res_ext_grid | p_mw | float64
94 | res_ext_grid | q_mvar | float64
95 | res_load | p_mw | float64
96 | res_load | q_mvar | float64

## parameters
| version | format_version | converged | OPF_converged | name | f_hz | sn_mva
0 | 2.14.6 | 2.14.0 | TRUE | FALSE |  | 50 | 1