## bus
| name | vn_kv | type | zone | in_service
0 | bus_LV_230-97_0_4_node_0 | 0.4 | n |  | TRUE
1 | bus_LV_230-97_0_4_node_1 | 0.4 | n |  | TRUE
2 | bus_LV_230-97_0_4_node_2 | 0.4 | n |  | TRUE
3 | bus_LV_230-97_0_4_node_3 | 0.4 | n |  | TRUE
4 | bus_LV_230-97_0_4_node_4 | 0.4 | n |  | TRUE
5 | bus_LV_230-97_0_4_node_30 | 0.4 | n |  | TRUE
6 | bus_LV_230-97_0_4_node_37 | 0.4 | n |  | TRUE
7 | bus_LV_230-97_0_4_node_24 | 0.4 | n |  | TRUE
8 | bus_LV_230-97_0_4_node_21 | 0.4 | n |  | TRUE
9 | bus_LV_230-97_0_4_node_29 | 0.4 | n |  | TRUE
10 | bus_LV_230-97_0_4_node_60 | 0.4 | n |  | TRUE
11 | bus_LV_230-97_0_4_node_5 | 0.4 | n |  | TRUE
12 | bus_LV_230-97_0_4_node_7 | 0.4 | n |  | TRUE
13 | bus_LV_230-97_0_4_node_10 | 0.4 | n |  | TRUE
14 | bus_LV_230-97_0_4_node_57 | 0.4 | n |  | TRUE
15 | bus_LV_230-97_0_4_node_54 | 0.4 | n |  | TRUE
16 | bus_LV_230-97_0_4_node_11 | 0.4 | n |  | TRUE
17 | bus_LV_230-97_0_4_node_76 | 0.4 | n |  | TRUE
18 | bus_LV_230-97_0_4_node_75 | 0.4 | n |  | TRUE
19 | bus_LV_230-97_0_4_node_12 | 0.4 | n |  | TRUE
20 | bus_LV_230-97_0_4_node_14 | 0.4 | n |  | TRUE
21 | bus_LV_230-97_0_4_node_58 | 0.4 | n |  | TRUE
22 | bus_LV_230-97_0_4_node_64 | 0.4 | n |  | TRUE
23 | bus_LV_230-97_0_4_node_63 | 0.4 | n |  | TRUE
24 | bus_LV_230-97_0_4_node_16 | 0.4 | n |  | TRUE
25 | bus_LV_230-97_0_4_node_17 | 0.4 | n |  | TRUE
26 | bus_LV_230-97_0_4_node_83 | 0.4 | n |  | TRUE
27 | bus_LV_230-97_0_4_node_40 | 0.4 | n |  | TRUE
28 | bus_LV_230-97_0_4_node_18 | 0.4 | n |  | TRUE
29 | bus_LV_230-97_0_4_node_35 | 0.4 | n |  | TRUE
30 | bus_LV_230-97_0_4_node_38 | 0.4 | n |  | TRUE
31 | bus_LV_230-97_0_4_node_31 | 0.4 | n |  | TRUE
32 | bus_LV_230-97_0_4_node_22 | 0.4 | n |  | TRUE
33 | bus_LV_230-97_0_4_node_23 | 0.4 | n |  | TRUE
34 | bus_LV_230-97_0_4_node_36 | 0.4 | n |  | TRUE
35 | bus_LV_230-97_0_4_node_34 | 0.4 | n |  | TRUE
36 | bus_LV_230-97_0_4_node_25 | 0.4 | n |  | TRUE
37 | bus_LV_230-97_0_4_node_47 | 0.4 | n |  | TRUE
38 | bus_LV_230-97_0_4_node_59 | 0.4 | n |  | TRUE
39 | bus_LV_230-97_0_4_node_27 | 0.4 | n |  | TRUE
40 | bus_LV_230-97_0_4_node_74 | 0.4 | n |  | TRUE
41 | bus_LV_230-97_0_4_node_72 | 0.4 | n |  | TRUE
42 | bus_LV_230-97_0_4_node_28 | 0.4 | n |  | TRUE
43 | bus_LV_230-97_0_4_node_41 | 0.4 | n |  | TRUE
44 | bus_LV_230-97_0_4_node_43 | 0.4 | n |  | TRUE
45 | bus_LV_230-97_0_4_node_69 | 0.4 | n |  | TRUE
46 | bus_LV_230-97_0_4_node_67 | 0.4 | n |  | TRUE
47 | bus_LV_230-97_0_4_node_55 | 0.4 | n |  | TRUE
48 | bus_LV_230-97_0_4_node_56 | 0.4 | n |  | TRUE
49 | bus_LV_230-97_0_4_node_73 | 0.4 | n |  | TRUE
50 | bus_LV_230-97_0_4_node_39 | 0.4 | n |  | TRUE
51 | bus_LV_230-97_0_4_node_42 | 0.4 | n |  | TRUE
52 | bus_LV_230-97_0_4_node_32 | 0.4 | n |  | TRUE
53 | bus_LV_230-97_0_4_node_33 | 0.4 | n |  | TRUE
54 | bus_LV_230-97_0_4_node_46 | 0.4 | n |  | TRUE
55 | bus_LV_230-97_0_4_node_61 | 0.4 | n |  | TRUE
56 | bus_LV_230-97_0_4_node_62 | 0.4 | n |  | TRUE
57 | bus_LV_230-97_0_4_node_80 | 0.4 | n |  | TRUE
58 | bus_LV_230-97_0_4_node_48 | 0.4 | n |  | TRUE
59 | bus_LV_230-97_0_4_node_82 | 0.4 | n |  | TRUE
60 | bus_LV_230-97_0_4_node_53 | 0.4 | n |  | TRUE
61 | bus_LV_230-97_0_4_node_81 | 0.4 | n |  | TRUE
62 | bus_LV_230-97_0_4_node_44 | 0.4 | n |  | TRUE
63 | bus_LV_230-97_0_4_node_45 | 0.4 | n |  | TRUE
64 | bus_LV_230-97_0_4_node_77 | 0.4 | n |  | TRUE
65 | bus_LV_230-97_0_4_node_68 | 0.4 | n |  | TRUE
66 | bus_LV_230-97_0_4_node_84 | 0.4 | n |  | TRUE
67 | bus_LV_230-97_0_4_node_78 | 0.4 | n |  | TRUE
68 | bus_LV_230-97_0_4_node_49 | 0.4 | n |  | TRUE
69 | bus_LV_230-97_0_4_node_51 | 0.4 | n |  | TRUE
70 | bus_LV_230-97_0_4_node_50 | 0.4 | n |  | TRUE
71 | bus_LV_230-97_0_4_node_52 | 0.4 | n |  | TRUE
72 | bus_LV_230-97_0_4_node_70 | 0.4 | n |  | TRUE
73 | bus_LV_230-97_0_4_node_71 | 0.4 | n |  | TRUE
74 | bus_LV_230-97_0_4_node_65 | 0.4 | n |  | TRUE
75 | bus_LV_230-97_0_4_node_66 | 0.4 | n |  | TRUE
76 | bus_LV_230-97_0_4_node_79 | 0.4 | n |  | TRUE
77 | bus_MV_370_0_node_121 | 20 | n |  | TRUE

## load
| name | bus | p_mw | q_mvar | const_z_percent | const_i_percent | sn_mva | scaling | in_service | type
0 | LV_230-97_0_4_load_0 | 0 | 0.0080781 | 0.0020246 | 0 | 0 |  | 1 | TRUE | wye
1 | LV_230-97_0_4_load_1 | 1 | 0.001598 | 0.0004005 | 0 | 0 |  | 1 | TRUE | wye
2 | LV_230-97_0_4_load_2 | 2 | 0.0027586 | 0.00069136 | 0 | 0 |  | 1 | TRUE | wye
3 | LV_230-97_0_4_load_3 | 3 | 0.0035029 | 0.00087792 | 0 | 0 |  | 1 | TRUE | wye
4 | LV_230-97_0_4_load_30 | 5 | 0.0044556 | 0.0011167 | 0 | 0 |  | 1 | TRUE | wye
5 | LV_230-97_0_4_load_37 | 6 | 0.0047499 | 0.0011904 | 0 | 0 |  | 1 | TRUE | wye
6 | LV_230-97_0_4_load_60 | 10 | 0.0013344 | 0.00033443 | 0 | 0 |  | 1 | TRUE | wye
7 | LV_230-97_0_4_load_5 | 11 | 0.008873 | 0.0022238 | 0 | 0 |  | 1 | TRUE | wye
8 | LV_230-97_0_4_load_54 | 15 | 0.036664 | 0.009189 | 0 | 0 |  | 1 | TRUE | wye
9 | LV_230-97_0_4_load_76 | 17 | 0.094078 | 0.023578 | 0 | 0 |  | 1 | TRUE | wye
10 | LV_230-97_0_4_load_75 | 18 | 0.0019443 | 0.00048728 | 0 | 0 |  | 1 | TRUE | wye
11 | LV_230-97_0_4_load_58 | 21 | 0.0031934 | 0.00080035 | 0 | 0 |  | 1 | TRUE | wye
12 | LV_230-97_0_4_load_64 | 22 | 0.0023058 | 0.00057789 | 0 | 0 |  | 1 | TRUE | wye
13 | LV_230-97_0_4_load_63 | 23 | 0.0027497 | 0.00068914 | 0 | 0 |  | 1 | TRUE | wye
14 | LV_230-97_0_4_load_83 | 26 | 0.0034125 | 0.00085526 | 0 | 0 |  | 1 | TRUE | wye
15 | LV_230-97_0_4_load_35 | 29 | 0.001973 | 0.00049449 | 0 | 0 |  | 1 | TRUE | wye
16 | LV_230-97_0_4_load_38 | 30 | 0.003145 | 0.0007882 | 0 | 0 |  | 1 | TRUE | wye
17 | LV_230-97_0_4_load_31 | 31 | 0.0067996 | 0.0017041 | 0 | 0 |  | 1 | TRUE | wye
18 | LV_230-97_0_4_load_36 | 34 | 0.032464 | 0.0081362 | 0 | 0 |  | 1 | TRUE | wye
19 | LV_230-97_0_4_load_34 | 35 | 0.0062662 | 0.0015704 | 0 | 0 |  | 1 | TRUE | wye
20 | LV_230-97_0_4_load_59 | 38 | 0.0023008 | 0.00057664 | 0 | 0 |  | 1 | TRUE | wye
21 | LV_230-97_0_4_load_74 | 40 | 0.0029479 | 0.00073882 | 0 | 0 |  | 1 | TRUE | wye
22 | LV_230-97_0_4_load_72 | 41 | 0.015376 | 0.0038537 | 0 | 0 |  | 1 | TRUE | wye
23 | LV_230-97_0_4_load_43 | 44 | 0.010027 | 0.0025129 | 0 | 0 |  | 1 | TRUE | wye
24 | LV_230-97_0_4_load_69 | 45 | 0.0020743 | 0.00051987 | 0 | 0 |  | 1 | TRUE | wye
25 | LV_230-97_0_4_load_67 | 46 | 0.0018793 | 0.00047099 | 0 | 0 |  | 1 | TRUE | wye
26 | LV_230-97_0_4_load_39 | 50 | 0.0034148 | 0.00085583 | 0 | 0 |  | 1 | TRUE | wye
27 | LV_230-97_0_4_load_42 | 51 | 0.0077241 | 0.0019358 | 0 | 0 |  | 1 | TRUE | wye
28 | LV_230-97_0_4_load_32 | 52 | 0.008169 | 0.0020473 | 0 | 0 |  | 1 | TRUE | wye
29 | LV_230-97_0_4_load_33 | 53 | 0.0022685 | 0.00056853 | 0 | 0 |  | 1 | TRUE | wye
30 | LV_230-97_0_4_load_46 | 54 | 0.010514 | 0.0026351 | 0 | 0 |  | 1 | TRUE | wye
31 | LV_230-97_0_4_load_61 | 55 | 0.0019504 | 0.00048883 | 0 | 0 |  | 1 | TRUE | wye
32 | LV_230-97_0_4_load_62 | 56 | 0.001726 | 0.00043257 | 0 | 0 |  | 1 | TRUE | wye
33 | LV_230-97_0_4_load_82 | 59 | 0.0022164 | 0.00055549 | 0 | 0 |  | 1 | TRUE | wye
34 | LV_230-97_0_4_load_81 | 61 | 0.0029479 | 0.00073882 | 0 | 0 |  | 1 | TRUE | wye
35 | LV_230-97_0_4_load_44 | 62 | 0.021709 | 0.0054407 | 0 | 0 |  | 1 | TRUE | wye
36 | LV_230-97_0_4_load_45 | 63 | 0.0082741 | 0.0020737 | 0 | 0 |  | 1 | TRUE | wye
37 | LV_230-97_0_4_load_84 | 66 | 0.0023311 | 0.00058422 | 0 | 0 |  | 1 | TRUE | wye
38 | LV_230-97_0_4_load_78 | 67 | 0.0030288 | 0.00075908 | 0 | 0 |  | 1 | TRUE | wye
39 | LV_230-97_0_4_load_49 | 68 | 0.0050066 | 0.0012548 | 0 | 0 |  | 1 | TRUE | wye
40 | LV_230-97_0_4_load_51 | 69 | 0.0023378 | 0.0005859 | 0 | 0 |  | 1 | TRUE | wye
41 | LV_230-97_0_4_load_50 | 70 | 0.0043863 | 0.0010993 | 0 | 0 |  | 1 | TRUE | wye
42 | LV_230-97_0_4_load_52 | 71 | 0.0022993 | 0.00057627 | 0 | 0 |  | 1 | TRUE | wye
43 | LV_230-97_0_4_load_70 | 72 | 0.0057552 | 0.0014424 | 0 | 0 |  | 1 | TRUE | wye
44 | LV_230-97_0_4_load_71 | 73 | 0.0092892 | 0.0023281 | 0 | 0 |  | 1 | TRUE | wye
45 | LV_230-97_0_4_load_65 | 74 | 0.0022486 | 0.00056356 | 0 | 0 |  | 1 | TRUE | wye
46 | LV_230-97_0_4_load_66 | 75 | 0.0024499 | 0.000614 | 0 | 0 |  | 1 | TRUE | wye
47 | LV_230-97_0_4_load_79 | 76 | 0.0015109 | 0.00037867 | 0 | 0 |  | 1 | TRUE | wye

## ext_grid
| name | bus | vm_pu | va_degree | slack_weight | in_service
0 |  | 74 | 1 | 0 | 1 | TRUE

## line
| name | std_type | from_bus | to_bus | length_km | r_ohm_per_km | x_ohm_per_km | c_nf_per_km | g_us_per_km | max_i_ka | df | parallel | type | in_service
0 | LV_230-97_0_4_line_0 |  | 0 | 1 | 0.0020194 | 0.125 | 0.08 | 261 | 0 | 0.364 | 1 | 1 | cs | TRUE
1 | LV_230-97_0_4_line_1 |  | 0 | 2 | 0.02459 | 0.125 | 0.08 | 261 | 0 | 0.364 | 1 | 1 | cs | TRUE
2 | LV_230-97_0_4_line_2 |  | 1 | 3 | 0.02241 | 0.125 | 0.08 | 261 | 0 | 0.364 | 1 | 1 | cs | TRUE
3 | LV_230-97_0_4_line_3 |  | 2 | 4 | 0.014597 | 0.125 | 0.08 | 261 | 0 | 0.364 | 1 | 1 | cs | TRUE
4 | LV_230-97_0_4_line_4 |  | 3 | 5 | 0.022231 | 0.125 | 0.08 | 261 | 0 | 0.364 | 1 | 1 | cs | TRUE
5 | LV_230-97_0_4_line_5 |  | 4 | 6 | 0.010991 | 0.125 | 0.08 | 261 | 0 | 0.364 | 1 | 1 | cs | TRUE
6 | LV_230-97_0_4_line_6 |  | 4 | 7 | 0.004297 | 0.125 | 0.08 | 261 | 0 | 0.364 | 1 | 1 | cs | TRUE
7 | LV_230-97_0_4_line_7 |  | 5 | 8 | 0.0028638 | 0.125 | 0.08 | 261 | 0 | 0.364 | 1 | 1 | cs | TRUE
8 | LV_230-97_0_4_line_8 |  | 6 | 9 | 0.017131 | 0.125 | 0.08 | 261 | 0 | 0.364 | 1 | 1 | cs | TRUE
9 | LV_230-97_0_4_line_9 |  | 7 | 10 | 0.003991 | 0.125 | 0.08 | 261 | 0 | 0.364 | 1 | 1 | cs | TRUE
10 | LV_230-97_0_4_line_10 |  | 8 | 31 | 0.027302 | 0.125 | 0.08 | 261 | 0 | 0.364 | 1 | 1 | cs | TRUE
11 | LV_230-97_0_4_line_11 |  | 8 | 32 | 0.01069 | 0.125 | 0.08 | 261 | 0 | 0.364 | 1 | 1 | cs | TRUE
12 | LV_230-97_0_4_line_12 |  | 9 | 30 | 0.033451 | 0.125 | 0.08 | 261 | 0 | 0.364 | 1 | 1 | cs | TRUE
13 | LV_230-97_0_4_line_13 |  | 9 | 12 | 0.029331 | 0.125 | 0.08 | 261 | 0 | 0.364 | 1 | 1 | cs | TRUE
14 | LV_230-97_0_4_line_14 |  | 10 | 55 | 0.011934 | 0.125 | 0.08 | 261 | 0 | 0.364 | 1 | 1 | cs | TRUE
15 | LV_230-97_0_4_line_15 |  | 10 | 38 | 0.0071714 | 0.125 | 0.08 | 261 | 0 | 0.364 | 1 | 1 | cs | TRUE
16 | LV_230-97_0_4_line_16 |  | 11 | 12 | 0.01913 | 0.125 | 0.08 | 261 | 0 | 0.364 | 1 | 1 | cs | TRUE
17 | LV_230-97_0_4_line_17 |  | 13 | 14 | 0.00391 | 0.125 | 0.08 | 261 | 0 | 0.364 | 1 | 2 | cs | TRUE
18 | LV_230-97_0_4_line_18 |  | 13 | 15 | 0.010116 | 0.125 | 0.08 | 261 | 0 | 0.364 | 1 | 2 | cs | TRUE
19 | LV_230-97_0_4_line_19 |  | 14 | 45 | 0.0089455 | 0.125 | 0.08 | 261 | 0 | 0.364 | 1 | 1 | cs | TRUE
20 | LV_230-97_0_4_line_20 |  | 14 | 22 | 0.014408 | 0.125 | 0.08 | 261 | 0 | 0.364 | 1 | 1 | cs | TRUE
21 | LV_230-97_0_4_line_21 |  | 14 | 46 | 0.021573 | 0.125 | 0.08 | 261 | 0 | 0.364 | 1 | 2 | cs | TRUE
22 | LV_230-97_0_4_line_22 |  | 15 | 47 | 0.011519 | 0.125 | 0.08 | 261 | 0 | 0.364 | 1 | 1 | cs | TRUE
23 | LV_230-97_0_4_line_23 |  | 16 | 17 | 0.060347 | 0.125 | 0.08 | 261 | 0 | 0.364 | 1 | 1 | cs | TRUE
24 | LV_230-97_0_4_line_24 |  | 16 | 18 | 0.013217 | 0.125 | 0.08 | 261 | 0 | 0.364 | 1 | 1 | cs | TRUE
25 | LV_230-97_0_4_line_25 |  | 18 | 49 | 0.00037971 | 0.125 | 0.08 | 261 | 0 | 0.364 | 1 | 1 | cs | TRUE
26 | LV_230-97_0_4_line_26 |  | 19 | 20 | 0.016134 | 0.125 | 0.08 | 261 | 0 | 0.364 | 1 | 1 | cs | TRUE
27 | LV_230-97_0_4_line_27 |  | 19 | 21 | 0.009678 | 0.125 | 0.08 | 261 | 0 | 0.364 | 1 | 1 | cs | TRUE
28 | LV_230-97_0_4_line_28 |  | 20 | 22 | 0.018841 | 0.125 | 0.08 | 261 | 0 | 0.364 | 1 | 1 | cs | TRUE
29 | LV_230-97_0_4_line_29 |  | 20 | 23 | 0.0037037 | 0.125 | 0.08 | 261 | 0 | 0.364 | 1 | 1 | cs | TRUE
30 | LV_230-97_0_4_line_30 |  | 24 | 25 | 0.03804 | 0.125 | 0.08 | 261 | 0 | 0.364 | 1 | 1 | cs | TRUE
31 | LV_230-97_0_4_line_31 |  | 24 | 26 | 0.0036328 | 0.125 | 0.08 | 261 | 0 | 0.364 | 1 | 1 | cs | TRUE
32 | LV_230-97_0_4_line_32 |  | 25 | 27 | 0.005987 | 0.125 | 0.08 | 261 | 0 | 0.364 | 1 | 1 | cs | TRUE
33 | LV_230-97_0_4_line_33 |  | 27 | 50 | 0.0069408 | 0.125 | 0.08 | 261 | 0 | 0.364 | 1 | 1 | cs | TRUE
34 | LV_230-97_0_4_line_34 |  | 27 | 32 | 0.00171 | 0.125 | 0.08 | 261 | 0 | 0.364 | 1 | 1 | cs | TRUE
35 | LV_230-97_0_4_line_35 |  | 28 | 29 | 0.0010507 | 0.125 | 0.08 | 261 | 0 | 0.364 | 1 | 1 | cs | TRUE
36 | LV_230-97_0_4_line_36 |  | 28 | 30 | 0.0036186 | 0.125 | 0.08 | 261 | 0 | 0.364 | 1 | 1 | cs | TRUE
37 | LV_230-97_0_4_line_37 |  | 29 | 35 | 0.017884 | 0.125 | 0.08 | 261 | 0 | 0.364 | 1 | 1 | cs | TRUE
38 | LV_230-97_0_4_line_38 |  | 31 | 53 | 0.01797 | 0.125 | 0.08 | 261 | 0 | 0.364 | 1 | 1 | cs | TRUE
39 | LV_230-97_0_4_line_39 |  | 33 | 34 | 0.054034 | 0.125 | 0.08 | 261 | 0 | 0.364 | 1 | 1 | cs | TRUE
40 | LV_230-97_0_4_line_40 |  | 33 | 35 | 0.032918 | 0.125 | 0.08 | 261 | 0 | 0.364 | 1 | 1 | cs | TRUE
41 | LV_230-97_0_4_line_41 |  | 36 | 37 | 0.00466 | 0.125 | 0.08 | 261 | 0 | 0.364 | 1 | 1 | cs | TRUE
42 | LV_230-97_0_4_line_42 |  | 36 | 38 | 0.014019 | 0.125 | 0.08 | 261 | 0 | 0.364 | 1 | 1 | cs | TRUE
43 | LV_230-97_0_4_line_43 |  | 37 | 58 | 0.015414 | 0.125 | 0.08 | 261 | 0 | 0.364 | 1 | 1 | cs | TRUE
44 | LV_230-97_0_4_line_44 |  | 37 | 54 | 0.013603 | 0.125 | 0.08 | 261 | 0 | 0.364 | 1 | 1 | cs | TRUE
45 | LV_230-97_0_4_line_45 |  | 39 | 40 | 0.038101 | 0.125 | 0.08 | 261 | 0 | 0.364 | 1 | 1 | cs | TRUE
46 | LV_230-97_0_4_line_46 |  | 39 | 41 | 0.0085841 | 0.125 | 0.08 | 261 | 0 | 0.364 | 1 | 1 | cs | TRUE
47 | LV_230-97_0_4_line_47 |  | 40 | 61 | 0.02008 | 0.125 | 0.08 | 261 | 0 | 0.364 | 1 | 1 | cs | TRUE
48 | LV_230-97_0_4_line_48 |  | 41 | 49 | 0.045858 | 0.125 | 0.08 | 261 | 0 | 0.364 | 1 | 1 | cs | TRUE
49 | LV_230-97_0_4_line_49 |  | 42 | 43 | 0.018541 | 0.125 | 0.08 | 261 | 0 | 0.364 | 1 | 1 | cs | TRUE
50 | LV_230-97_0_4_line_50 |  | 42 | 44 | 0.016797 | 0.125 | 0.08 | 261 | 0 | 0.364 | 1 | 1 | cs | TRUE
51 | LV_230-97_0_4_line_51 |  | 43 | 51 | 0.015811 | 0.125 | 0.08 | 261 | 0 | 0.364 | 1 | 1 | cs | TRUE
52 | LV_230-97_0_4_line_52 |  | 44 | 62 | 0.01659 | 0.125 | 0.08 | 261 | 0 | 0.364 | 1 | 1 | cs | TRUE
53 | LV_230-97_0_4_line_53 |  | 46 | 74 | 0.012997 | 0.125 | 0.08 | 261 | 0 | 0.364 | 1 | 2 | cs | TRUE
54 | LV_230-97_0_4_line_54 |  | 47 | 48 | 0.003832 | 0.125 | 0.08 | 261 | 0 | 0.364 | 1 | 1 | cs | TRUE
55 | LV_230-97_0_4_line_55 |  | 48 | 73 | 0.028206 | 0.125 | 0.08 | 261 | 0 | 0.364 | 1 | 1 | cs | TRUE
56 | LV_230-97_0_4_line_56 |  | 48 | 72 | 0.0092081 | 0.125 | 0.08 | 261 | 0 | 0.364 | 1 | 1 | cs | TRUE
57 | LV_230-97_0_4_line_57 |  | 49 | 73 | 0.030248 | 0.125 | 0.08 | 261 | 0 | 0.364 | 1 | 1 | cs | TRUE
58 | LV_230-97_0_4_line_58 |  | 52 | 53 | 0.0020488 | 0.125 | 0.08 | 261 | 0 | 0.364 | 1 | 1 | cs | TRUE
59 | LV_230-97_0_4_line_59 |  | 56 | 57 | 0.00072328 | 0.125 | 0.08 | 261 | 0 | 0.364 | 1 | 1 | cs | TRUE
60 | LV_230-97_0_4_line_60 |  | 57 | 67 | 0.017957 | 0.125 | 0.08 | 261 | 0 | 0.364 | 1 | 1 | cs | TRUE
61 | LV_230-97_0_4_line_61 |  | 57 | 58 | 0.004549 | 0.125 | 0.08 | 261 | 0 | 0.364 | 1 | 1 | cs | TRUE
62 | LV_230-97_0_4_line_62 |  | 58 | 66 | 0.004201 | 0.125 | 0.08 | 261 | 0 | 0.364 | 1 | 1 | cs | TRUE
63 | LV_230-97_0_4_line_63 |  | 59 | 60 | 0.014613 | 0.125 | 0.08 | 261 | 0 | 0.364 | 1 | 1 | cs | TRUE
64 | LV_230-97_0_4_line_64 |  | 60 | 64 | 0.008592 | 0.125 | 0.08 | 261 | 0 | 0.364 | 1 | 1 | cs | TRUE
65 | LV_230-97_0_4_line_65 |  | 60 | 69 | 0.013641 | 0.125 | 0.08 | 261 | 0 | 0.364 | 1 | 1 | cs | TRUE
66 | LV_230-97_0_4_line_66 |  | 62 | 63 | 0.022491 | 0.125 | 0.08 | 261 | 0 | 0.364 | 1 | 1 | cs | TRUE
67 | LV_230-97_0_4_line_67 |  | 63 | 64 | 0.014026 | 0.125 | 0.08 | 261 | 0 | 0.364 | 1 | 1 | cs | TRUE
68 | LV_230-97_0_4_line_68 |  | 64 | 65 | 0.010069 | 0.125 | 0.08 | 261 | 0 | 0.364 | 1 | 1 | cs | TRUE
69 | LV_230-97_0_4_line_69 |  | 65 | 76 | 0.015316 | 0.125 | 0.08 | 261 | 0 | 0.364 | 1 | 1 | cs | TRUE
70 | LV_230-97_0_4_line_70 |  | 65 | 75 | 0.013903 | 0.125 | 0.08 | 261 | 0 | 0.364 | 1 | 2 | cs | TRUE
71 | LV_230-97_0_4_line_71 |  | 67 | 76 | 0.010431 | 0.125 | 0.08 | 261 | 0 | 0.364 | 1 | 1 | cs | TRUE
72 | LV_230-97_0_4_line_72 |  | 68 | 69 | 0.00021827 | 0.125 | 0.08 | 261 | 0 | 0.364 | 1 | 1 | cs | TRUE
73 | LV_230-97_0_4_line_73 |  | 70 | 71 | 0.006694 | 0.125 | 0.08 | 261 | 0 | 0.364 | 1 | 1 | cs | TRUE
74 | LV_230-97_0_4_line_74 |  | 71 | 72 | 0.023132 | 0.125 | 0.08 | 261 | 0 | 0.364 | 1 | 1 | cs | TRUE
75 | LV_230-97_0_4_line_75 |  | 74 | 75 | 0.028638 | 0.125 | 0.08 | 261 | 0 | 0.364 | 1 | 2 | cs | TRUE

## trafo
| name | std_type | hv_bus | lv_bus | sn_mva | vn_hv_kv | vn_lv_kv | vk_percent | vkr_percent | pfe_kw | i0_percent | shift_degree | tap_side | tap_neutral | tap_min | tap_max | tap_step_percent | tap_step_degree | tap_pos | tap_phase_shifter | parallel | df | in_service
0 | LV_230-97_0_4_trafo_65 | 0.63 MVA 20/0.4 kV | 77 | 74 | 0.63 | 20 | 0.4 | 6 | 1.206 | 1.65 | 0.2619 | 150 | hv | 0 | -2 | 2 | 2.5 | 0 | 0 | FALSE | 1 | 1 | TRUE

## line_geodata
| x0 | y0 | x1 | y1 | x2 | y2 | x3 | y3 | x4 | y4 | x5 | y5 | x6 | y6
0 | 2695619.1167 | 1260827.8835 | 2695617.5851 | 1260829.1997
1 | 2695619.1167 | 1260827.8835 | 2695628.7203 | 1260819.6305 | 2695637.6098 | 1260811.6788
2 | 2695617.5851 | 1260829.1997 | 2695609.0848 | 1260836.5046 | 2695600.5199 | 1260843.724
3 | 2695648.4895 | 1260801.9469 | 2695637.6098 | 1260811.6788
4 | 2695583.522 | 1260858.0516 | 2695600.5199 | 1260843.724
5 | 2695648.4895 | 1260801.9469 | 2695656.7627 | 1260794.7118
6 | 2695645.6552 | 1260798.7096 | 2695648.4895 | 1260801.9469
7 | 2695581.3323 | 1260859.8973 | 2695583.522 | 1260858.0516
8 | 2695666.175 | 1260780.7602 | 2695664.0384 | 1260786.1077 | 2695660.5995 | 1260791.3563 | 2695656.7627 | 1260794.7118
9 | 2695645.6552 | 1260798.7096 | 2695643.0283 | 1260795.698
10 | 2695581.3323 | 1260859.8973 | 2695579.4286 | 1260861.5679 | 2695578.9309 | 1260863.9173 | 2695579.6224 | 1260866.3638 | 2695594.0421 | 1260879.9701
11 | 2695574.4553 | 1260851.713 | 2695578.0492 | 1260855.9856 | 2695581.3323 | 1260859.8973
12 | 2695666.175 | 1260780.7602 | 2695670.1595 | 1260783.2488 | 2695690.1361 | 1260803.9287
13 | 2695666.175 | 1260780.7602 | 2695666.9466 | 1260773.6002 | 2695669.9814 | 1260774.6946 | 2695671.716 | 1260773.6996 | 2695673.519 | 1260772.6613 | 2695676.9655 | 1260770.6709 | 2695682.3986 | 1260780.0552
14 | 2695643.0283 | 1260795.698 | 2695645.2141 | 1260793.8318 | 2695648.7108 | 1260790.5969 | 2695651.3039 | 1260787.1718
15 | 2695643.0283 | 1260795.698 | 2695637.5767 | 1260800.3573
16 | 2695682.3986 | 1260780.0552 | 2695698.8656 | 1260770.3191
17 | 2695638.1864 | 1260708.2937 | 2695635.5246 | 1260711.1641
18 | 2695638.1864 | 1260708.2937 | 2695632.9058 | 1260699.6656
19 | 2695635.5246 | 1260711.1641 | 2695630.8785 | 1260703.5197
20 | 2695635.5246 | 1260711.1641 | 2695642.8404 | 1260723.4478 | 2695642.8953 | 1260723.5443
21 | 2695635.5246 | 1260711.1641 | 2695620.8461 | 1260726.9731
22 | 2695626.8927 | 1260689.8407 | 2695632.9058 | 1260699.6656
23 | 2695599.1849 | 1260643.767 | 2695611.3787 | 1260639.6607 | 2695636.6149 | 1260640.0355 | 2695658.7268 | 1260642.4281
24 | 2695599.1849 | 1260643.767 | 2695594.6122 | 1260646.4174 | 2695591.2516 | 1260648.6872 | 2695588.2666 | 1260651.1608
25 | 2695587.9742 | 1260651.4031 | 2695588.2666 | 1260651.1608
26 | 2695650.7631 | 1260740.6119 | 2695654.3768 | 1260739.4694 | 2695658.3918 | 1260738.2111 | 2695661.0464 | 1260741.3788 | 2695664.9271 | 1260742.3646
27 | 2695664.9271 | 1260742.3646 | 2695668.1637 | 1260741.2382 | 2695673.5063 | 1260737.9928
28 | 2695650.7631 | 1260740.6119 | 2695649.1696 | 1260736.1492 | 2695646.4314 | 1260729.7665 | 2695642.8953 | 1260723.5443
29 | 2695650.7631 | 1260740.6119 | 2695651.7435 | 1260743.3745 | 2695651.9378 | 1260744.1219
30 | 2695554.7475 | 1260881.9413 | 2695548.592 | 1260873.4127 | 2695551.6701 | 1260869.9597 | 2695556.3144 | 1260864.7305 | 2695561.6391 | 1260859.3788 | 2695567.5307 | 1260853.4581
31 | 2695554.7475 | 1260881.9413 | 2695557.368 | 1260884.4572
32 | 2695567.5307 | 1260853.4581 | 2695569.579 | 1260854.0361 | 2695571.5571 | 1260853.8234 | 2695573.1633 | 1260852.8374
33 | 2695573.1633 | 1260852.8374 | 2695568.2224 | 1260847.9628
34 | 2695573.1633 | 1260852.8374 | 2695574.4553 | 1260851.713
35 | 2695692.6501 | 1260806.5313 | 2695693.3702 | 1260807.2964
36 | 2695692.6501 | 1260806.5313 | 2695690.1361 | 1260803.9287
37 | 2695693.3702 | 1260807.2964 | 2695705.6268 | 1260820.3204
38 | 2695594.0421 | 1260879.9701 | 2695601.9602 | 1260887.4417 | 2695607.0492 | 1260892.3682
39 | 2695728.1863 | 1260844.2921 | 2695706.1716 | 1260866.5873 | 2695692.6627 | 1260880.2577 | 2695689.5814 | 1260882.0426
40 | 2695728.1863 | 1260844.2921 | 2695705.6268 | 1260820.3204
41 | 2695622.7067 | 1260811.6491 | 2695626.5188 | 1260808.953
42 | 2695626.5188 | 1260808.953 | 2695632.6724 | 1260804.5489 | 2695637.5767 | 1260800.3573
43 | 2695622.7067 | 1260811.6491 | 2695611.6738 | 1260800.851
44 | 2695622.7067 | 1260811.6491 | 2695612.2414 | 1260820.3386
45 | 2695550.0192 | 1260690.4327 | 2695531.5346 | 1260672.9201 | 2695540.3823 | 1260663.8961
46 | 2695550.0192 | 1260690.4327 | 2695556.0038 | 1260684.2786
47 | 2695554.4402 | 1260649.558 | 2695540.3823 | 1260663.8961
48 | 2695587.9742 | 1260651.4031 | 2695556.0038 | 1260684.2786
49 | 2695541.123 | 1260825.3645 | 2695528.2321 | 1260812.0011
50 | 2695528.2321 | 1260812.0011 | 2695539.6488 | 1260799.6808
51 | 2695541.123 | 1260825.3645 | 2695543.8819 | 1260824.4083 | 2695553.2613 | 1260833.2515
52 | 2695539.6488 | 1260799.6808 | 2695550.9251 | 1260787.5119
53 | 2695612.0026 | 1260736.4978 | 2695620.8461 | 1260726.9731
54 | 2695626.8927 | 1260689.8407 | 2695624.2623 | 1260692.6338
55 | 2695624.2623 | 1260692.6338 | 2695609.7033 | 1260668.4761
56 | 2695624.2623 | 1260692.6338 | 2695617.9492 | 1260699.3371
57 | 2695587.9742 | 1260651.4031 | 2695590.8298 | 1260654.7297 | 2695594.9344 | 1260653.9954 | 2695598.7208 | 1260654.7572 | 2695602.1712 | 1260657.1927 | 2695604.4804 | 1260659.8099 | 2695609.7033 | 1260668.4761
58 | 2695607.0492 | 1260892.3682 | 2695608.5212 | 1260893.7933
59 | 2695614.8767 | 1260797.6112 | 2695615.3947 | 1260798.116
60 | 2695614.8767 | 1260797.6112 | 2695602.0106 | 1260785.085
61 | 2695611.6738 | 1260800.851 | 2695614.8767 | 1260797.6112
62 | 2695611.6738 | 1260800.851 | 2695607.4633 | 1260800.6828
63 | 2695569.5176 | 1260754.7883 | 2695565.9694 | 1260751.4172 | 2695558.93 | 1260744.7164
64 | 2695569.5176 | 1260754.7883 | 2695575.7452 | 1260760.7271
65 | 2695569.5176 | 1260754.7883 | 2695578.5386 | 1260744.5557
66 | 2695566.2119 | 1260771.0151 | 2695550.9251 | 1260787.5119
67 | 2695575.7452 | 1260760.7271 | 2695566.2119 | 1260771.0151
68 | 2695575.7452 | 1260760.7271 | 2695583.057 | 1260767.673
69 | 2695583.057 | 1260767.673 | 2695593.3432 | 1260776.6464 | 2695594.5368 | 1260777.8085
70 | 2695583.057 | 1260767.673 | 2695592.5169 | 1260757.4844
71 | 2695602.0106 | 1260785.085 | 2695594.5368 | 1260777.8085
72 | 2695578.683 | 1260744.392 | 2695578.5386 | 1260744.5557
73 | 2695598.4725 | 1260721.8748 | 2695602.5314 | 1260716.5517
74 | 2695617.9492 | 1260699.3371 | 2695605.9108 | 1260712.1196 | 2695602.5314 | 1260716.5517
75 | 2695612.0026 | 1260736.4978 | 2695592.5169 | 1260757.4844

## bus_geodata
| x | y | coords
0 | 2695619.1167 | 1260827.8835
1 | 2695617.5851 | 1260829.1997
2 | 2695637.6098 | 1260811.6788
3 | 2695600.5199 | 1260843.724
4 | 2695648.4895 | 1260801.9469
5 | 2695583.522 | 1260858.0516
6 | 2695656.7627 | 1260794.7118
7 | 2695645.6552 | 1260798.7096
8 | 2695581.3323 | 1260859.8973
9 | 2695666.175 | 1260780.7602
10 | 2695643.0283 | 1260795.698
11 | 2695698.8656 | 1260770.3191
12 | 2695682.3986 | 1260780.0553
13 | 2695638.1864 | 1260708.2937
14 | 2695635.5246 | 1260711.1641
15 | 2695632.9058 | 1260699.6656
16 | 2695599.1849 | 1260643.767
17 | 2695658.7268 | 1260642.4281
18 | 2695588.2666 | 1260651.1608
19 | 2695664.9271 | 1260742.3646
20 | 2695650.7631 | 1260740.6119
21 | 2695673.5063 | 1260737.9928
22 | 2695642.8953 | 1260723.5443
23 | 2695651.9378 | 1260744.1219
24 | 2695554.7475 | 1260881.9413
25 | 2695567.5307 | 1260853.4581
26 | 2695557.368 | 1260884.4572
27 | 2695573.1633 | 1260852.8374
28 | 2695692.6501 | 1260806.5313
29 | 2695693.3702 | 1260807.2964
30 | 2695690.1361 | 1260803.9287
31 | 2695594.0421 | 1260879.9701
32 | 2695574.4553 | 1260851.713
33 | 2695728.1863 | 1260844.2921
34 | 2695689.5814 | 1260882.0426
35 | 2695705.6268 | 1260820.3204
36 | 2695626.5188 | 1260808.953
37 | 2695622.7067 | 1260811.6491
38 | 2695637.5767 | 1260800.3573
39 | 2695550.0192 | 1260690.4327
40 | 2695540.3823 | 1260663.8961
41 | 2695556.0038 | 1260684.2786
42 | 2695528.2321 | 1260812.0011
43 | 2695541.123 | 1260825.3645
44 | 2695539.6488 | 1260799.6808
45 | 2695630.8785 | 1260703.5197
46 | 2695620.8461 | 1260726.9731
47 | 2695626.8927 | 1260689.8407
48 | 2695624.2623 | 1260692.6338
49 | 2695587.9742 | 1260651.4031
50 | 2695568.2224 | 1260847.9628
51 | 2695553.2613 | 1260833.2515
52 | 2695608.5212 | 1260893.7933
53 | 2695607.0492 | 1260892.3682
54 | 2695612.2414 | 1260820.3386
55 | 2695651.3039 | 1260787.1718
56 | 2695615.3947 | 1260798.116
57 | 2695614.8767 | 1260797.6112
58 | 2695611.6738 | 1260800.851
59 | 2695558.93 | 1260744.7164
60 | 2695569.5176 | 1260754.7883
61 | 2695554.4402 | 1260649.558
62 | 2695550.9251 | 1260787.5119
63 | 2695566.2119 | 1260771.0151
64 | 2695575.7452 | 1260760.7271
65 | 2695583.057 | 1260767.673
66 | 2695607.4633 | 1260800.6828
67 | 2695602.0106 | 1260785.085
68 | 2695578.683 | 1260744.392
69 | 2695578.5386 | 1260744.5557
70 | 2695598.4725 | 1260721.8748
71 | 2695602.5314 | 1260716.5517
72 | 2695617.9492 | 1260699.3371
73 | 2695609.7033 | 1260668.4761
74 | 2695612.0026 | 1260736.4978
75 | 2695592.5169 | 1260757.4844
76 | 2695594.5368 | 1260777.8085
77 | 2695635.5246 | 1260711.1641

## line_std_types
| c_nf_per_km | r_ohm_per_km | x_ohm_per_km | max_i_ka | type | q_mm2 | alpha | voltage_rating
NAYY 4x50 SE | 210 | 0.642 | 0.083 | 0.142 | cs | 50 | 0.00403 | LV
NAYY 4x120 SE | 264 | 0.225 | 0.08 | 0.242 | cs | 120 | 0.00403 | LV
NAYY 4x150 SE | 261 | 0.208 | 0.08 | 0.27 | cs | 150 | 0.00403 | LV
NA2XS2Y 1x95 RM/25 12/20 kV | 216 | 0.313 | 0.132 | 0.252 | cs | 95 | 0.00403 | MV
NA2XS2Y 1x185 RM/25 12/20 kV | 273 | 0.161 | 0.117 | 0.362 | cs | 185 | 0.00403 | MV
NA2XS2Y 1x240 RM/25 12/20 kV | 304 | 0.122 | 0.112 | 0.421 | cs | 240 | 0.00403 | MV
NA2XS2Y 1x95 RM/25 6/10 kV | 315 | 0.313 | 0.123 | 0.249 | cs | 95 | 0.00403 | MV
NA2XS2Y 1x185 RM/25 6/10 kV | 406 | 0.161 | 0.11 | 0.358 | cs | 185 | 0.00403 | MV
NA2XS2Y 1x240 RM/25 6/10 kV | 456 | 0.122 | 0.105 | 0.416 | cs | 240 | 0.00403 | MV
NA2XS2Y 1x150 RM/25 12/20 kV | 250 | 0.206 | 0.116 | 0.319 | cs | 150 | 0.00403 | MV
NA2XS2Y 1x120 RM/25 12/20 kV | 230 | 0.253 | 0.119 | 0.283 | cs | 120 | 0.00403 | MV
NA2XS2Y 1x70 RM/25 12/20 kV | 190 | 0.443 | 0.132 | 0.22 | cs | 70 | 0.00403 | MV
NA2XS2Y 1x150 RM/25 6/10 kV | 360 | 0.206 | 0.11 | 0.315 | cs | 150 | 0.00403 | MV
NA2XS2Y 1x120 RM/25 6/10 kV | 340 | 0.253 | 0.113 | 0.28 | cs | 120 | 0.00403 | MV
NA2XS2Y 1x70 RM/25 6/10 kV | 280 | 0.443 | 0.123 | 0.217 | cs | 70 | 0.00403 | MV
N2XS(FL)2Y 1x120 RM/35 64/110 kV | 112 | 0.153 | 0.166 | 0.366 | cs | 120 | 0.00393 | HV
N2XS(FL)2Y 1x185 RM/35 64/110 kV | 125 | 0.099 | 0.156 | 0.457 | cs | 185 | 0.00393 | HV
N2XS(FL)2Y 1x240 RM/35 64/110 kV | 135 | 0.075 | 0.149 | 0.526 | cs | 240 | 0.00393 | HV
N2XS(FL)2Y 1x300 RM/35 64/110 kV | 144 | 0.06 | 0.144 | 0.588 | cs | 300 | 0.00393 | HV
15-AL1/3-ST1A 0.4 | 11 | 1.8769 | 0.35 | 0.105 | ol | 16 | 0.00403 | LV
24-AL1/4-ST1A 0.4 | 11.25 | 1.2012 | 0.335 | 0.14 | ol | 24 | 0.00403 | LV
48-AL1/8-ST1A 0.4 | 12.2 | 0.5939 | 0.3 | 0.21 | ol | 48 | 0.00403 | LV
94-AL1/15-ST1A 0.4 | 13.2 | 0.306 | 0.29 | 0.35 | ol | 94 | 0.00403 | LV
34-AL1/6-ST1A 10.0 | 9.7 | 0.8342 | 0.36 | 0.17 | ol | 34 | 0.00403 | MV
48-AL1/8-ST1A 10.0 | 10.1 | 0.5939 | 0.35 | 0.21 | ol | 48 | 0.00403 | MV
70-AL1/11-ST1A 10.0 | 10.4 | 0.4132 | 0.339 | 0.29 | ol | 70 | 0.00403 | MV
94-AL1/15-ST1A 10.0 | 10.75 | 0.306 | 0.33 | 0.35 | ol | 94 | 0.00403 | MV
122-AL1/20-ST1A 10.0 | 11.1 | 0.2376 | 0.323 | 0.41 | ol | 122 | 0.00403 | MV
149-AL1/24-ST1A 10.0 | 11.25 | 0.194 | 0.315 | 0.47 | ol | 149 | 0.00403 | MV
34-AL1/6-ST1A 20.0 | 9.15 | 0.8342 | 0.382 | 0.17 | ol | 34 | 0.00403 | MV
48-AL1/8-ST1A 20.0 | 9.5 | 0.5939 | 0.372 | 0.21 | ol | 48 | 0.00403 | MV
70-AL1/11-ST1A 20.0 | 9.7 | 0.4132 | 0.36 | 0.29 | ol | 70 | 0.00403 | MV
94-AL1/15-ST1A 20.0 | 10 | 0.306 | 0.35 | 0.35 | ol | 94 | 0.00403 | MV
122-AL1/20-ST1A 20.0 | 10.3 | 0.2376 | 0.344 | 0.41 | ol | 122 | 0.00403 | MV
149-AL1/24-ST1A 20.0 | 10.5 | 0.194 | 0.337 | 0.47 | ol | 149 | 0.00403 | MV
184-AL1/30-ST1A 20.0 | 10.75 | 0.1571 | 0.33 | 0.535 | ol | 184 | 0.00403 | MV
243-AL1/39-ST1A 20.0 | 11 | 0.1188 | 0.32 | 0.645 | ol | 243 | 0.00403 | MV
48-AL1/8-ST1A 110.0 | 8 | 0.5939 | 0.46 | 0.21 | ol | 48 | 0.00403 | HV
70-AL1/11-ST1A 110.0 | 8.4 | 0.4132 | 0.45 | 0.29 | ol | 70 | 0.00403 | HV
94-AL1/15-ST1A 110.0 | 8.65 | 0.306 | 0.44 | 0.35 | ol | 94 | 0.00403 | HV
122-AL1/20-ST1A 110.0 | 8.5 | 0.2376 | 0.43 | 0.41 | ol | 122 | 0.00403 | HV
149-AL1/24-ST1A 110.0 | 8.75 | 0.194 | 0.41 | 0.47 | ol | 149 | 0.00403 | HV
184-AL1/30-ST1A 110.0 | 8.8 | 0.1571 | 0.4 | 0.535 | ol | 184 | 0.00403 | HV
243-AL1/39-ST1A 110.0 | 9 | 0.1188 | 0.39 | 0.645 | ol | 243 | 0.00403 | HV
305-AL1/39-ST1A 110.0 | 9.2 | 0.0949 | 0.38 | 0.74 | ol | 305 | 0.00403 | HV
490-AL1/64-ST1A 110.0 | 9.75 | 0.059 | 0.37 | 0.96 | ol | 490 | 0.00403 | HV
679-AL1/86-ST1A 110.0 | 9.95 | 0.042 | 0.36 | 1.15 | ol | 679 | 0.00403 | HV
490-AL1/64-ST1A 220.0 | 10 | 0.059 | 0.285 | 0.96 | ol | 490 | 0.00403 | HV
679-AL1/86-ST1A 220.0 | 11.7 | 0.042 | 0.275 | 1.15 | ol | 679 | 0.00403 | HV
490-AL1/64-ST1A 380.0 | 11 | 0.059 | 0.253 | 0.96 | ol | 490 | 0.00403 | HV
679-AL1/86-ST1A 380.0 | 14.6 | 0.042 | 0.25 | 1.15 | ol | 679 | 0.00403 | HV

## trafo_std_types
| i0_percent | pfe_kw | vkr_percent | sn_mva | vn_lv_kv | vn_hv_kv | vk_percent | shift_degree | vector_group | tap_side | tap_neutral | tap_min | tap_max | tap_step_degree | tap_step_percent | tap_phase_shifter
160 MVA 380/110 kV | 0.06 | 60 | 0.25 | 160 | 110 | 380 | 12.2 | 0 | Yy0 | hv | 0 | -9 | 9 | 0 | 1.5 | FALSE
100 MVA 220/110 kV | 0.06 | 55 | 0.26 | 100 | 110 | 220 | 12 | 0 | Yy0 | hv | 0 | -9 | 9 | 0 | 1.5 | FALSE
63 MVA 110/20 kV | 0.04 | 22 | 0.32 | 63 | 20 | 110 | 18 | 150 | YNd5 | hv | 0 | -9 | 9 | 0 | 1.5 | FALSE
40 MVA 110/20 kV | 0.05 | 18 | 0.34 | 40 | 20 | 110 | 16.2 | 150 | YNd5 | hv | 0 | -9 | 9 | 0 | 1.5 | FALSE
25 MVA 110/20 kV | 0.07 | 14 | 0.41 | 25 | 20 | 110 | 12 | 150 | YNd5 | hv | 0 | -9 | 9 | 0 | 1.5 | FALSE
63 MVA 110/10 kV | 0.04 | 22 | 0.32 | 63 | 10 | 110 | 18 | 150 | YNd5 | hv | 0 | -9 | 9 | 0 | 1.5 | FALSE
40 MVA 110/10 kV | 0.05 | 18 | 0.34 | 40 | 10 | 110 | 16.2 | 150 | YNd5 | hv | 0 | -9 | 9 | 0 | 1.5 | FALSE
25 MVA 110/10 kV | 0.07 | 14 | 0.41 | 25 | 10 | 110 | 12 | 150 | YNd5 | hv | 0 | -9 | 9 | 0 | 1.5 | FALSE
0.25 MVA 20/0.4 kV | 0.32 | 0.8 | 1.44 | 0.25 | 0.4 | 20 | 6 | 150 | Yzn5 | hv | 0 | -2 | 2 | 0 | 2.5 | FALSE
0.4 MVA 20/0.4 kV | 0.3375 | 1.35 | 1.425 | 0.4 | 0.4 | 20 | 6 | 150 | Dyn5 | hv | 0 | -2 | 2 | 0 | 2.5 | FALSE
0.63 MVA 20/0.4 kV | 0.2619 | 1.65 | 1.206 | 0.63 | 0.4 | 20 | 6 | 150 | Dyn5 | hv | 0 | -2 | 2 | 0 | 2.5 | FALSE
0.25 MVA 10/0.4 kV | 0.24 | 0.6 | 1.2 | 0.25 | 0.4 | 10 | 4 | 150 | Dyn5 | hv | 0 | -2 | 2 | 0 | 2.5 | FALSE
0.4 MVA 10/0.4 kV | 0.2375 | 0.95 | 1.325 | 0.4 | 0.4 | 10 | 4 | 150 | Dyn5 | hv | 0 | -2 | 2 | 0 | 2.5 | FALSE
0.63 MVA 10/0.4 kV | 0.1873 | 1.18 | 1.0794 | 0.63 | 0.4 | 10 | 4 | 150 | Dyn5 | hv | 0 | -2 | 2 | 0 | 2.5 | FALSE

## trafo3w_std_types
| sn_hv_mva | sn_mv_mva | sn_lv_mva | vn_hv_kv | vn_mv_kv | vn_lv_kv | vk_hv_percent | vk_mv_percent | vk_lv_percent | vkr_hv_percent | vkr_mv_percent | vkr_lv_percent | pfe_kw | i0_percent | shift_mv_degree | shift_lv_degree | vector_group | tap_side | tap_neutral | tap_min | tap_max | tap_step_percent
63/25/38 MVA 110/20/10 kV | 63 | 25 | 38 | 110 | 20 | 10 | 10.4 | 10.4 | 10.4 | 0.28 | 0.32 | 0.35 | 35 | 0.89 | 0 | 0 | YN0yn0yn0 | hv | 0 | -10 | 10 | 1.2
63/25/38 MVA 110/10/10 kV | 63 | 25 | 38 | 110 | 10 | 10 | 10.4 | 10.4 | 10.4 | 0.28 | 0.32 | 0.35 | 35 | 0.89 | 0 | 0 | YN0yn0yn0 | hv | 0 | -10 | 10 | 1.2

## fuse_std_types
| fuse_type | i_rated_a | t_avg | t_min | t_total | x_avg | x_min | x_total
HV 100A | HV 100A | 100 | 0 | [10.0, 3.64, 0.854, 0.281, 0.1, 0.0531, 0.022, 0.01] | [10.0, 4.267, 1.21, 0.403, 0.1, 0.058, 0.022, 0.01] | 0 | [300.0, 350.0, 450.0, 550.0, 700.0, 850.0, 1200.0, 1752.0] | [600.0, 700.0, 900.0, 1150.0, 1665.0, 2000.0, 3000.0, 4313.0]
HV 10A | HV 10A | 10 | 0 | [10.0, 1675.0, 0.344, 0.156, 0.1, 0.0417, 0.0171, 0.01] | [10.0, 1.3, 0.3, 0.155, 0.1, 0.0555, 0.023, 0.01] | 0 | [30.0, 32.0, 35.0, 37.0, 39.0, 50.0, 70.0, 88.0] | [60.0, 70.0, 80.0, 87.0, 94.0, 110.0, 150.0, 216.0]
HV 125A | HV 125A | 125 | 0 | [10.0, 1.82, 0.344, 0.1, 0.0467, 0.0269, 0.01] | [10.0, 2.478, 0.426, 0.1, 0.0427, 0.0211, 0.01] | 0 | [375.0, 500.0, 700.0, 925.0, 1200.0, 1500.0, 2341.0] | [750.0, 1000.0, 1500.0, 2200.0, 3000.0, 4000.0, 5765.0]
HV 160A | HV 160A | 160 | 0 | [10.0, 4.15, 1.03, 0.198, 0.1, 0.051, 0.0172, 0.01] | [10.0, 2.3, 0.734, 0.274, 0.1, 0.046, 0.0177, 0.01] | 0 | [480.0, 550.0, 700.0, 1000.0, 1260.0, 1600.0, 2500.0, 3227.0] | [960.0, 1300.0, 1700.0, 2200.0, 2996.0, 4000.0, 6000.0, 7946.0]
HV 16A | HV 16A | 16 | 0 | [10.0, 0.352, 0.164, 0.1, 0.0649, 0.0342, 0.01] | [10.0, 2.34, 0.722, 0.181, 0.1, 0.055, 0.0296, 0.01] | 0 | [48.0, 60.0, 65.0, 71.0, 80.0, 100.0, 162.0] | [96.0, 110.0, 125.0, 150.0, 168.0, 200.0, 250.0, 398.0]
HV 200A | HV 200A | 200 | 0 | [10.0, 4.267, 1.21, 0.403, 0.1, 0.058, 0.022, 0.01] | [10.0, 3.73, 1.654, 0.328, 0.1, 0.0531, 0.019, 0.01] | 0 | [600.0, 700.0, 900.0, 1150.0, 1665.0, 2000.0, 3000.0, 4313.0] | [1200.0, 1500.0, 1800.0, 2700.0, 3960.0, 5000.0, 7500.0, 10620.0]
HV 20A | HV 20A | 20 | 0 | [10.0, 1.3, 0.3, 0.155, 0.1, 0.0555, 0.023, 0.01] | [10.0, 1.3, 0.161, 0.1, 0.0611, 0.0399, 0.0141, 0.01] | 0 | [60.0, 70.0, 80.0, 87.0, 94.0, 110.0, 150.0, 216.0] | [120.0, 150.0, 200.0, 223.0, 260.0, 300.0, 450.0, 532.0]
HV 25A | HV 25A | 25 | 0 | [10.0, 2.512, 0.833, 0.299, 0.1, 0.0372, 0.0223, 0.01] | [10.0, 3.125, 0.597, 0.198, 0.1, 0.0378, 0.022, 0.01] | 0 | [75.0, 82.0, 90.0, 100.0, 124.0, 170.0, 200.0, 289.0] | [150.0, 170.0, 210.0, 250.0, 294.0, 400.0, 500.0, 711.0]
HV 31.5A | HV 31.5A | 31.5 | 0 | [10.0, 2.34, 0.722, 0.181, 0.1, 0.055, 0.0296, 0.01] | [10.0, 2.84, 0.368, 0.164, 0.1, 0.0621, 0.0378, 0.0195, 0.01] | 0 | [95.0, 110.0, 125.0, 150.0, 165.0, 200.0, 250.0, 390.0] | [189.0, 220.0, 300.0, 350.0, 393.0, 450.0, 530.0, 700.0, 960.0]
HV 40A | HV 40A | 40 | 0 | [10.0, 1.3, 0.161, 0.1, 0.0611, 0.0399, 0.0141, 0.01] | [10.0, 2.05, 0.369, 0.198, 0.1, 0.051, 0.0298, 0.01] | 0 | [120.0, 150.0, 200.0, 223.0, 260.0, 300.0, 450.0, 532.0] | [240.0, 300.0, 400.0, 450.0, 530.0, 650.0, 800.0, 1311.0]
HV 50A | HV 50A | 50 | 0 | [10.0, 3.215, 0.597, 0.198, 0.1, 0.0378, 0.022, 0.01] | [10.0, 3.64, 0.854, 0.281, 0.1, 0.0531, 0.022, 0.01] | 0 | [150.0, 170.0, 210.0, 250.0, 294.0, 400.0, 500.0, 711.0] | [300.0, 350.0, 450.0, 550.0, 700.0, 850.0, 1200.0, 1752.0]
HV 6.3A | HV 6.3A | 6.3 | 0 | [10.0, 1.39, 0.344, 0.168, 0.1, 0.056, 0.0263, 0.01] | [10.0, 1.711, 0.516, 0.198, 0.1, 0.0634, 0.0303, 0.01] | 0 | [19.0, 19.5, 20.4, 20.8, 22.0, 25.0, 32.0, 48.0] | [38.0, 40.0, 43.0, 48.0, 53.0, 60.0, 75.0, 118.0]
HV 63A | HV 63A | 63 | 0 | [10.0, 2.84, 0.368, 0.164, 0.1, 0.0621, 0.0378, 0.0195, 0.01] | [10.0, 1.82, 0.344, 0.1, 0.0467, 0.0269, 0.01] | 0 | [189.0, 220.0, 300.0, 350.0, 393.0, 450.0, 530.0, 700.0, 961.0] | [378.0, 500.0, 700.0, 934.0, 1200.0, 1500.0, 2366.0]
HV 80A | HV 80A | 80 | 0 | [10.0, 2.05, 0.369, 0.198, 0.1, 0.051, 0.0298, 0.01] | [10.0, 4.15, 1.03, 0.198, 0.1, 0.051, 0.0172, 0.01] | 0 | [240.0, 300.0, 400.0, 450.0, 530.0, 650.0, 800.0, 1311.0] | [480.0, 550.0, 700.0, 1000.0, 1260.0, 1600.0, 2500.0, 3227.0]
Siemens NH-1-100 | Siemens NH-1-100 | 100 | [5400.0, 2000.0, 400.0, 20.0, 1.0, 0.2, 0.012, 0.004] | 0 | 0 | [150.0, 190.0, 250.0, 430.0, 900.0, 1250.0, 2700.0, 3600.0] | 0 | 0
Siemens NH-1-125 | Siemens NH-1-125 | 125 | [4800.0, 120.0, 7.0, 0.1, 0.004] | 0 | 0 | [180.0, 400.0, 740.0, 2000.0, 4250.0] | 0 | 0
Siemens NH-1-16 | Siemens NH-1-16 | 16 | [4000.0, 400.0, 2.0, 0.1, 0.04, 0.01] | 0 | 0 | [26.0, 35.0, 75.0, 150.0, 200.0, 300.0] | 0 | 0
Siemens NH-1-160 | Siemens NH-1-160 | 160 | [4800.0, 120.0, 7.0, 0.1, 0.004] | 0 | 0 | [210.0, 500.0, 900.0, 2300.0, 5000.0] | 0 | 0
Siemens NH-1-25 | Siemens NH-1-25 | 25 | [4000.0, 1000.0, 10.0, 0.2, 0.02, 0.01] | 0 | 0 | [40.0, 50.0, 100.0, 210.0, 400.0, 500.0] | 0 | 0
Siemens NH-1-50 | Siemens NH-1-50 | 50 | [4000.0, 40.0, 4.0, 1.0, 0.02, 0.01] | 0 | 0 | [86.0, 200.0, 300.0, 400.0, 1000.0, 1280.0] | 0 | 0
Siemens NH-1-63 | Siemens NH-1-63 | 63 | [4000.0, 100.0, 10.0, 2.0, 0.04, 0.01] | 0 | 0 | [100.0, 200.0, 300.0, 400.0, 1000.0, 1500.0] | 0 | 0
Siemens NH-1-80 | Siemens NH-1-80 | 80 | [4800.0, 120.0, 7.0, 0.1, 0.01] | 0 | 0 | [150.58, 250.0, 450.0, 1150.0, 2470.0] | 0 | 0
Siemens NH-2-1000 | Siemens NH-2-1000 | 1000 | [4800.0, 120.0, 7.0, 0.1, 0.004] | 0 | 0 | [1900.0, 3500.0, 8400.0, 24000.0, 52000.0] | 0 | 0
Siemens NH-2-200 | Siemens NH-2-200 | 200 | [4800.0, 120.0, 7.0, 0.1, 0.004] | 0 | 0 | [280.0, 650.0, 1200.0, 3000.0, 7000.0] | 0 | 0
Siemens NH-2-224 | Siemens NH-2-224 | 224 | [4800.0, 120.0, 7.0, 0.2, 0.04, 0.004] | 0 | 0 | [400.0, 750.0, 1453.0, 3025.0, 4315.0, 7600.0] | 0 | 0
Siemens NH-2-250 | Siemens NH-2-250 | 250 | [4800.0, 120.0, 7.0, 0.1, 0.004] | 0 | 0 | [450.0, 800.0, 1650.0, 4000.0, 8500.0] | 0 | 0
Siemens NH-2-315 | Siemens NH-2-315 | 315 | [4800.0, 120.0, 7.0, 0.1, 0.004] | 0 | 0 | [550.0, 920.0, 1900.0, 5000.0, 11000.0] | 0 | 0
Siemens NH-2-355 | Siemens NH-2-355 | 355 | [4800.0, 120.0, 6.0, 0.1, 0.004] | 0 | 0 | [650.0, 1116.27, 2350.0, 5840.0, 12790.0] | 0 | 0
Siemens NH-2-400 | Siemens NH-2-400 | 400 | [4800.0, 120.0, 7.0, 0.1, 0.004] | 0 | 0 | [720.0, 1350.0, 2800.0, 6500.0, 15000.0] | 0 | 0
Siemens NH-2-425 | Siemens NH-2-425 | 425 | [4800.0, 120.0, 7.0, 0.1, 0.004] | 0 | 0 | [850.0, 1500.0, 3050.0, 7500.0, 16500.0] | 0 | 0
Siemens NH-2-630 | Siemens NH-2-630 | 630 | [4800.0, 120.0, 7.0, 0.1, 0.004] | 0 | 0 | [1200.0, 2000.0, 4800.0, 12000.0, 26000.0] | 0 | 0

## res_bus
| vm_pu | va_degree | p_mw | q_mvar
0 | 0.98429 | -0.30164 | 0.0080781 | 0.0020246
1 | 0.98423 | -0.30286 | 0.001598 | 0.0004005
2 | 0.98524 | -0.28321 | 0.0027586 | 0.00069136
3 | 0.98357 | -0.31579 | 0.0035029 | 0.00087792
4 | 0.98584 | -0.27156 | 0 | 0
5 | 0.98298 | -0.32722 | 0.0044556 | 0.0011167
6 | 0.98525 | -0.2829 | 0.0047499 | 0.0011904
7 | 0.98624 | -0.26371 | 0 | 0
8 | 0.98292 | -0.32846 | 0 | 0
9 | 0.98442 | -0.29913 | 0 | 0
10 | 0.98662 | -0.25642 | 0.0013344 | 0.00033443
11 | 0.98402 | -0.30687 | 0.008873 | 0.0022238
12 | 0.98418 | -0.30381 | 0 | 0
13 | 0.99672 | -0.062448 | 0 | 0
14 | 0.99703 | -0.056424 | 0 | 0
15 | 0.9959 | -0.078052 | 0.036664 | 0.009189
16 | 0.98617 | -0.26498 | 0 | 0
17 | 0.98092 | -0.36727 | 0.094078 | 0.023578
18 | 0.98732 | -0.24272 | 0.0019443 | 0.00048728
19 | 0.99677 | -0.061377 | 0 | 0
20 | 0.99682 | -0.060473 | 0 | 0
21 | 0.99675 | -0.061919 | 0.0031934 | 0.00080035
22 | 0.99692 | -0.058508 | 0.0023058 | 0.00057789
23 | 0.99681 | -0.060651 | 0.0027497 | 0.00068914
24 | 0.9827 | -0.3327 | 0 | 0
25 | 0.98282 | -0.33036 | 0 | 0
26 | 0.98269 | -0.33292 | 0.0034125 | 0.00085526
27 | 0.98284 | -0.32999 | 0 | 0
28 | 0.98293 | -0.32821 | 0 | 0
29 | 0.98289 | -0.32898 | 0.001973 | 0.00049449
30 | 0.98306 | -0.32555 | 0.003145 | 0.0007882
31 | 0.98249 | -0.33695 | 0.0067996 | 0.0017041
32 | 0.98285 | -0.32978 | 0 | 0
33 | 0.98126 | -0.36081 | 0 | 0
34 | 0.97963 | -0.39262 | 0.032464 | 0.0081362
35 | 0.98225 | -0.34148 | 0.0062662 | 0.0015704
36 | 0.98871 | -0.21601 | 0 | 0
37 | 0.98917 | -0.20708 | 0 | 0
38 | 0.98731 | -0.24292 | 0.0023008 | 0.00057664
39 | 0.98641 | -0.26043 | 0 | 0
40 | 0.9862 | -0.26446 | 0.0029479 | 0.00073882
41 | 0.98646 | -0.25952 | 0.015376 | 0.0038537
42 | 0.99404 | -0.11408 | 0 | 0
43 | 0.99391 | -0.1166 | 0 | 0
44 | 0.99416 | -0.11179 | 0.010027 | 0.0025129
45 | 0.99701 | -0.056749 | 0.0020743 | 0.00051987
46 | 0.99888 | -0.021308 | 0.0018793 | 0.00047099
47 | 0.99442 | -0.10624 | 0 | 0
48 | 0.99393 | -0.11563 | 0 | 0
49 | 0.98735 | -0.24207 | 0 | 0
50 | 0.98282 | -0.33042 | 0.0034148 | 0.00085583
51 | 0.9938 | -0.11876 | 0.0077241 | 0.0019358
52 | 0.9823 | -0.34064 | 0.008169 | 0.0020473
53 | 0.98231 | -0.34034 | 0.0022685 | 0.00056853
54 | 0.98904 | -0.20962 | 0.010514 | 0.0026351
55 | 0.9866 | -0.25684 | 0.0019504 | 0.00048883
56 | 0.99135 | -0.16502 | 0.001726 | 0.00043257
57 | 0.99135 | -0.165 | 0 | 0
58 | 0.99085 | -0.17472 | 0 | 0
59 | 0.99574 | -0.081204 | 0.0022164 | 0.00055549
60 | 0.99577 | -0.080634 | 0 | 0
61 | 0.98615 | -0.26552 | 0.0029479 | 0.00073882
62 | 0.99442 | -0.1066 | 0.021709 | 0.0054407
63 | 0.99523 | -0.090965 | 0.0082741 | 0.0020737
64 | 0.99584 | -0.07919 | 0 | 0
65 | 0.99637 | -0.069056 | 0 | 0
66 | 0.99084 | -0.17489 | 0.0023311 | 0.00058422
67 | 0.99338 | -0.1262 | 0.0030288 | 0.00075908
68 | 0.99568 | -0.082415 | 0.0050066 | 0.0012548
69 | 0.99568 | -0.082396 | 0.0023378 | 0.0005859
70 | 0.99366 | -0.1209 | 0.0043863 | 0.0010993
71 | 0.99368 | -0.12038 | 0.0022993 | 0.00057627
72 | 0.99382 | -0.11765 | 0.0057552 | 0.0014424
73 | 0.99063 | -0.17884 | 0.0092892 | 0.0023281
74 | 1 | 0 | -0.38042 | -0.096667
75 | 0.99755 | -0.046633 | 0.0024499 | 0.000614
76 | 0.99458 | -0.10317 | 0.0015109 | 0.00037867
77 | 0.99998 | 149.9956 | 0 | 0

## res_line
| p_from_mw | q_from_mvar | p_to_mw | q_to_mvar | pl_mw | ql_mvar | i_from_ka | i_to_ka | i_ka | vm_from_pu | va_from_degree | vm_to_pu | va_to_degree | loading_percent
0 | 0.033669 | 0.0084552 | -0.033668 | -0.008454 | 1.9624e-06 | 1.2303e-06 | 0.050906 | 0.050906 | 0.050906 | 0.98429 | -0.30164 | 0.98423 | -0.30286 | 13.9852
1 | -0.041748 | -0.01048 | 0.041784 | 0.010503 | 3.6736e-05 | 2.3198e-05 | 0.063118 | 0.063118 | 0.063118 | 0.98429 | -0.30164 | 0.98524 | -0.28321 | 17.3402
2 | 0.03207 | 0.0080535 | -0.03205 | -0.0080411 | 1.9759e-05 | 1.2361e-05 | 0.04849 | 0.04849 | 0.04849 | 0.98423 | -0.30286 | 0.98357 | -0.31579 | 13.3215
3 | -0.044543 | -0.011194 | 0.044568 | 0.01121 | 2.4782e-05 | 1.5674e-05 | 0.067285 | 0.067285 | 0.067285 | 0.98524 | -0.28321 | 0.98584 | -0.27156 | 18.4848
4 | 0.028547 | 0.0071632 | -0.028531 | -0.0071535 | 1.5551e-05 | 9.671e-06 | 0.043191 | 0.043191 | 0.043191 | 0.98357 | -0.31579 | 0.98298 | -0.32722 | 11.8656
5 | 0.057711 | 0.014555 | -0.05768 | -0.014535 | 3.1297e-05 | 1.989e-05 | 0.087141 | 0.087141 | 0.087141 | 0.98584 | -0.27156 | 0.98525 | -0.2829 | 23.9399
6 | -0.10228 | -0.025765 | 0.10232 | 0.025789 | 3.8427e-05 | 2.4538e-05 | 0.15443 | 0.15443 | 0.15443 | 0.98584 | -0.27156 | 0.98624 | -0.26371 | 42.4246
7 | 0.024076 | 0.0060368 | -0.024074 | -0.0060359 | 1.4265e-06 | 8.7668e-07 | 0.036446 | 0.036446 | 0.036446 | 0.98298 | -0.32722 | 0.98292 | -0.32846 | 10.0127
8 | 0.05293 | 0.013344 | -0.052889 | -0.013318 | 4.108e-05 | 2.6073e-05 | 0.079967 | 0.079968 | 0.079968 | 0.98525 | -0.2829 | 0.98442 | -0.29913 | 21.9691
9 | -0.10232 | -0.025789 | 0.10235 | 0.025812 | 3.569e-05 | 2.2791e-05 | 0.15443 | 0.15443 | 0.15443 | 0.98624 | -0.26371 | 0.98662 | -0.25642 | 42.4246
10 | 0.017246 | 0.004325 | -0.017239 | -0.0043209 | 6.9793e-06 | 4.1209e-06 | 0.026109 | 0.026109 | 0.026109 | 0.98292 | -0.32846 | 0.98249 | -0.33695 | 7.1728
11 | 0.0068284 | 0.0017109 | -0.006828 | -0.0017108 | 4.2837e-07 | 1.3867e-07 | 0.010337 | 0.010337 | 0.010337 | 0.98292 | -0.32846 | 0.98285 | -0.32978 | 2.8399
12 | 0.044013 | 0.011093 | -0.043957 | -0.011058 | 5.5557e-05 | 3.5131e-05 | 0.06655 | 0.06655 | 0.06655 | 0.98442 | -0.29913 | 0.98306 | -0.32555 | 18.2831
13 | 0.0088763 | 0.0022253 | -0.0088743 | -0.0022244 | 1.9802e-06 | 8.9448e-07 | 0.013417 | 0.013417 | 0.013417 | 0.98442 | -0.29913 | 0.98418 | -0.30381 | 3.6861
14 | 0.0019505 | 0.0004887 | -0.0019504 | -0.00048883 | 3.8726e-08 | -1.2761e-07 | 0.0029417 | 0.0029417 | 0.0029417 | 0.98662 | -0.25642 | 0.9866 | -0.25684 | 0.80817
15 | -0.10564 | -0.026635 | 0.10571 | 0.026679 | 6.8313e-05 | 4.3628e-05 | 0.15938 | 0.15938 | 0.15938 | 0.98662 | -0.25642 | 0.98731 | -0.24292 | 43.7857
16 | -0.008873 | -0.0022238 | 0.0088743 | 0.0022244 | 1.2915e-06 | 5.8349e-07 | 0.013418 | 0.013417 | 0.013418 | 0.98402 | -0.30687 | 0.98418 | -0.30381 | 3.6861
17 | -0.17741 | -0.045129 | 0.17746 | 0.045162 | 5.1521e-05 | 3.2871e-05 | 0.26509 | 0.26509 | 0.26509 | 0.99672 | -0.062448 | 0.99703 | -0.056424 | 36.4141
18 | 0.17741 | 0.045129 | -0.17728 | -0.045044 | 0.00013329 | 8.5043e-05 | 0.26509 | 0.26509 | 0.26509 | 0.99672 | -0.062448 | 0.9959 | -0.078052 | 36.4141
19 | 0.0020744 | 0.00051978 | -0.0020743 | -0.00051987 | 3.2151e-08 | -9.6084e-08 | 0.0030958 | 0.0030959 | 0.0030959 | 0.99703 | -0.056424 | 0.99701 | -0.056749 | 0.85051
20 | 0.0082506 | 0.0020676 | -0.0082498 | -0.0020673 | 8.1923e-07 | 3.3642e-07 | 0.012313 | 0.012314 | 0.012314 | 0.99703 | -0.056424 | 0.99692 | -0.058508 | 3.3828
21 | -0.18779 | -0.047749 | 0.1881 | 0.047953 | 0.00031826 | 0.00020312 | 0.2805 | 0.2805 | 0.2805 | 0.99703 | -0.056424 | 0.99888 | -0.021308 | 38.5308
22 | 0.14061 | 0.035855 | -0.14042 | -0.035733 | 0.00019106 | 0.00012213 | 0.21031 | 0.21031 | 0.21031 | 0.9959 | -0.078052 | 0.99442 | -0.10624 | 57.7784
23 | 0.094539 | 0.023872 | -0.094078 | -0.023578 | 0.0004609 | 0.00029421 | 0.14271 | 0.14271 | 0.14271 | 0.98617 | -0.26498 | 0.98092 | -0.36727 | 39.2066
24 | -0.094539 | -0.023872 | 0.094639 | 0.023937 | 0.00010095 | 6.4438e-05 | 0.14271 | 0.14271 | 0.14271 | 0.98617 | -0.26498 | 0.98732 | -0.24272 | 39.2065
25 | -0.096584 | -0.024424 | 0.096587 | 0.024426 | 3.0204e-06 | 1.9282e-06 | 0.14564 | 0.14564 | 0.14564 | 0.98732 | -0.24272 | 0.98735 | -0.24207 | 40.0115
26 | -0.0031935 | -0.00080027 | 0.0031936 | 0.00080015 | 1.3751e-07 | -1.2231e-07 | 0.0047673 | 0.0047673 | 0.0047673 | 0.99677 | -0.061377 | 0.99682 | -0.060473 | 1.3097
27 | 0.0031935 | 0.00080027 | -0.0031934 | -0.00080035 | 8.2485e-08 | -7.3357e-08 | 0.0047673 | 0.0047674 | 0.0047674 | 0.99677 | -0.061377 | 0.99675 | -0.061919 | 1.3097
28 | -0.0059434 | -0.0014893 | 0.0059439 | 0.0014894 | 5.5611e-07 | 1.1028e-07 | 0.0088719 | 0.0088718 | 0.0088719 | 0.99682 | -0.060473 | 0.99692 | -0.058508 | 2.4373
29 | 0.0027497 | 0.00068911 | -0.0027497 | -0.00068914 | 2.34e-08 | -3.3304e-08 | 0.0041047 | 0.0041047 | 0.0041047 | 0.99682 | -0.060473 | 0.99681 | -0.060651 | 1.1277
30 | -0.0034126 | -0.00085524 | 0.003413 | 0.000855 | 3.8088e-07 | -2.3823e-07 | 0.0051673 | 0.0051672 | 0.0051673 | 0.9827 | -0.3327 | 0.98282 | -0.33036 | 1.4196
31 | 0.0034126 | 0.00085524 | -0.0034125 | -0.00085526 | 3.6375e-08 | -2.2744e-08 | 0.0051673 | 0.0051674 | 0.0051674 | 0.9827 | -0.3327 | 0.98269 | -0.33292 | 1.4196
32 | -0.003413 | -0.000855 | 0.003413 | 0.00085497 | 5.9944e-08 | -3.7507e-08 | 0.0051672 | 0.0051671 | 0.0051672 | 0.98282 | -0.33036 | 0.98284 | -0.32999 | 1.4196
33 | 0.0034149 | 0.00085579 | -0.0034148 | -0.00085583 | 6.9573e-08 | -4.3432e-08 | 0.0051701 | 0.0051701 | 0.0051701 | 0.98284 | -0.32999 | 0.98282 | -0.33042 | 1.4204
34 | -0.0068279 | -0.0017108 | 0.006828 | 0.0017108 | 6.8523e-08 | 2.2184e-08 | 0.010337 | 0.010337 | 0.010337 | 0.98284 | -0.32999 | 0.98285 | -0.32978 | 2.8399
35 | 0.040807 | 0.010266 | -0.040805 | -0.010265 | 1.5043e-06 | 9.4946e-07 | 0.06179 | 0.06179 | 0.06179 | 0.98293 | -0.32821 | 0.98289 | -0.32898 | 16.9753
36 | -0.040807 | -0.010266 | 0.040812 | 0.01027 | 5.1809e-06 | 3.2699e-06 | 0.06179 | 0.06179 | 0.06179 | 0.98293 | -0.32821 | 0.98306 | -0.32555 | 16.9753
37 | 0.038832 | 0.0097709 | -0.038809 | -0.0097563 | 2.319e-05 | 1.4615e-05 | 0.058803 | 0.058803 | 0.058803 | 0.98289 | -0.32898 | 0.98225 | -0.34148 | 16.1547
38 | 0.010439 | 0.0026168 | -0.010438 | -0.0026159 | 1.6845e-06 | 8.5058e-07 | 0.015811 | 0.015811 | 0.015811 | 0.98249 | -0.33695 | 0.98231 | -0.34034 | 4.3436
39 | 0.032513 | 0.008167 | -0.032464 | -0.0081362 | 4.927e-05 | 3.0851e-05 | 0.049311 | 0.049311 | 0.049311 | 0.98126 | -0.36081 | 0.97963 | -0.39262 | 13.5469
40 | -0.032513 | -0.008167 | 0.032543 | 0.0081858 | 3.0015e-05 | 1.8793e-05 | 0.049311 | 0.04931 | 0.049311 | 0.98126 | -0.36081 | 0.98225 | -0.34148 | 13.5469
41 | -0.10815 | -0.027344 | 0.10819 | 0.027374 | 4.6342e-05 | 2.9599e-05 | 0.16285 | 0.16285 | 0.16285 | 0.98871 | -0.21601 | 0.98917 | -0.20708 | 44.7383
42 | 0.10815 | 0.027344 | -0.10801 | -0.027255 | 0.00013941 | 8.9044e-05 | 0.16285 | 0.16285 | 0.16285 | 0.98871 | -0.21601 | 0.98731 | -0.24292 | 44.7383
43 | -0.11871 | -0.03001 | 0.11889 | 0.030128 | 0.00018451 | 0.00011789 | 0.17867 | 0.17867 | 0.17867 | 0.98917 | -0.20708 | 0.99085 | -0.17472 | 49.084
44 | 0.010515 | 0.0026357 | -0.010514 | -0.0026351 | 1.2764e-06 | 6.4231e-07 | 0.015819 | 0.015819 | 0.015819 | 0.98917 | -0.20708 | 0.98904 | -0.20962 | 4.3458
45 | 0.0058971 | 0.0014777 | -0.005896 | -0.0014775 | 1.1307e-06 | 2.3739e-07 | 0.0088959 | 0.008896 | 0.008896 | 0.98641 | -0.26043 | 0.9862 | -0.26446 | 2.444
46 | -0.0058971 | -0.0014777 | 0.0058974 | 0.0014778 | 2.5474e-07 | 5.3453e-08 | 0.0088959 | 0.0088958 | 0.0088959 | 0.98641 | -0.26043 | 0.98646 | -0.25952 | 2.4439
47 | 0.0029481 | 0.00073866 | -0.0029479 | -0.00073882 | 1.4899e-07 | -1.6085e-07 | 0.0044481 | 0.0044482 | 0.0044482 | 0.9862 | -0.26446 | 0.98615 | -0.26552 | 1.222
48 | -0.021274 | -0.0053315 | 0.021292 | 0.0053422 | 1.7709e-05 | 1.0748e-05 | 0.03209 | 0.03209 | 0.03209 | 0.98646 | -0.25952 | 0.98735 | -0.24207 | 8.816
49 | 0.0077259 | 0.0019365 | -0.0077249 | -0.0019362 | 9.2998e-07 | 3.5487e-07 | 0.011565 | 0.011565 | 0.011565 | 0.99404 | -0.11408 | 0.99391 | -0.1166 | 3.1773
50 | -0.0077259 | -0.0019365 | 0.0077267 | 0.0019368 | 8.4248e-07 | 3.2142e-07 | 0.011565 | 0.011565 | 0.011565 | 0.99404 | -0.11408 | 0.99416 | -0.11179 | 3.1773
51 | 0.0077249 | 0.0019362 | -0.0077241 | -0.0019358 | 7.9305e-07 | 3.0267e-07 | 0.011565 | 0.011565 | 0.011565 | 0.99391 | -0.1166 | 0.9938 | -0.11876 | 3.1773
52 | -0.017753 | -0.0044498 | 0.017758 | 0.0044524 | 4.3929e-06 | 2.5963e-06 | 0.026573 | 0.026573 | 0.026573 | 0.99416 | -0.11179 | 0.99442 | -0.1066 | 7.3002
53 | -0.18998 | -0.048424 | 0.19018 | 0.048548 | 0.00019559 | 0.00012484 | 0.2833 | 0.2833 | 0.2833 | 0.99888 | -0.021308 | 1 | 0 | 38.9153
54 | 0.14042 | 0.035733 | -0.14036 | -0.035692 | 6.3561e-05 | 4.0629e-05 | 0.21031 | 0.21031 | 0.21031 | 0.99442 | -0.10624 | 0.99393 | -0.11563 | 57.7784
55 | 0.12791 | 0.032574 | -0.12753 | -0.032325 | 0.00038864 | 0.00024836 | 0.19168 | 0.19168 | 0.19168 | 0.99393 | -0.11563 | 0.99063 | -0.17884 | 52.6607
56 | 0.012443 | 0.0031189 | -0.012442 | -0.0031182 | 1.1983e-06 | 6.4759e-07 | 0.018629 | 0.018629 | 0.018629 | 0.99393 | -0.11563 | 0.99382 | -0.11765 | 5.1178
57 | -0.11788 | -0.029768 | 0.11824 | 0.029997 | 0.00035831 | 0.00022893 | 0.17773 | 0.17773 | 0.17773 | 0.98735 | -0.24207 | 0.99063 | -0.17884 | 48.8275
58 | -0.008169 | -0.0020473 | 0.0081691 | 0.0020474 | 1.1765e-07 | 4.936e-08 | 0.012375 | 0.012375 | 0.012375 | 0.9823 | -0.34064 | 0.98231 | -0.34034 | 3.3996
59 | -0.001726 | -0.00043257 | 0.001726 | 0.00043256 | 1.8204e-09 | -8.1605e-09 | 0.0025907 | 0.0025907 | 0.0025907 | 0.99135 | -0.16502 | 0.99135 | -0.165 | 0.71173
60 | -0.12301 | -0.03118 | 0.12324 | 0.031327 | 0.00022986 | 0.00014688 | 0.18476 | 0.18476 | 0.18476 | 0.99135 | -0.165 | 0.99338 | -0.1262 | 50.7575
61 | 0.12128 | 0.030748 | -0.12122 | -0.030712 | 5.6609e-05 | 3.6171e-05 | 0.18217 | 0.18217 | 0.18217 | 0.99135 | -0.165 | 0.99085 | -0.17472 | 50.0457
62 | 0.0023311 | 0.00058418 | -0.0023311 | -0.00058422 | 1.9306e-08 | -4.1753e-08 | 0.0035007 | 0.0035007 | 0.0035007 | 0.99085 | -0.17472 | 0.99084 | -0.17489 | 0.96174
63 | -0.0022164 | -0.00055549 | 0.0022165 | 0.00055534 | 6.0116e-08 | -1.5161e-07 | 0.0033122 | 0.0033121 | 0.0033122 | 0.99574 | -0.081204 | 0.99577 | -0.080634 | 0.90994
64 | -0.0095615 | -0.0023962 | 0.0095621 | 0.0023965 | 6.5776e-07 | 3.0919e-07 | 0.014288 | 0.014288 | 0.014288 | 0.99577 | -0.080634 | 0.99584 | -0.07919 | 3.9253
65 | 0.007345 | 0.0018409 | -0.0073444 | -0.0018407 | 6.1627e-07 | 2.1697e-07 | 0.010976 | 0.010976 | 0.010976 | 0.99577 | -0.080634 | 0.99568 | -0.082396 | 3.0154
66 | -0.039466 | -0.009893 | 0.039496 | 0.0099116 | 2.9415e-05 | 1.8534e-05 | 0.059056 | 0.059056 | 0.059056 | 0.99442 | -0.1066 | 0.99523 | -0.090965 | 16.2243
67 | -0.04777 | -0.011985 | 0.047797 | 0.012002 | 2.6834e-05 | 1.6992e-05 | 0.071427 | 0.071427 | 0.071427 | 0.99523 | -0.090965 | 0.99584 | -0.07919 | 19.6229
68 | -0.057359 | -0.014399 | 0.057386 | 0.014416 | 2.7742e-05 | 1.7624e-05 | 0.085715 | 0.085715 | 0.085715 | 0.99584 | -0.07919 | 0.99637 | -0.069056 | 23.5481
69 | 0.12813 | 0.032689 | -0.12792 | -0.032555 | 0.00021075 | 0.00013468 | 0.19155 | 0.19155 | 0.19155 | 0.99637 | -0.069056 | 0.99458 | -0.10317 | 52.6248
70 | -0.18551 | -0.047106 | 0.18571 | 0.047234 | 0.00020041 | 0.0001279 | 0.27727 | 0.27727 | 0.27727 | 0.99637 | -0.069056 | 0.99755 | -0.046633 | 38.0864
71 | -0.12626 | -0.032086 | 0.12641 | 0.032176 | 0.00014016 | 8.9569e-05 | 0.18929 | 0.18929 | 0.18929 | 0.99338 | -0.1262 | 0.99458 | -0.10317 | 52.0038
72 | -0.0050066 | -0.0012548 | 0.0050066 | 0.0012548 | 4.5829e-09 | 9.3814e-11 | 0.0074822 | 0.0074822 | 0.0074822 | 0.99568 | -0.082415 | 0.99568 | -0.082396 | 2.0556
73 | -0.0043863 | -0.0010993 | 0.0043865 | 0.0010993 | 1.0831e-07 | -1.7394e-08 | 0.0065686 | 0.0065686 | 0.0065686 | 0.99366 | -0.1209 | 0.99368 | -0.12038 | 1.8046
74 | -0.0066858 | -0.0016756 | 0.0066867 | 0.0016758 | 8.695e-07 | 2.5678e-07 | 0.010012 | 0.010012 | 0.010012 | 0.99368 | -0.12038 | 0.99382 | -0.11765 | 2.7505
75 | 0.18859 | 0.048118 | -0.18816 | -0.047848 | 0.00042376 | 0.00027046 | 0.28092 | 0.28092 | 0.28092 | 1 | 0 | 0.99755 | -0.046633 | 38.5884

## res_trafo
| p_hv_mw | q_hv_mvar | p_lv_mw | q_lv_mvar | pl_mw | ql_mvar | i_hv_ka | i_lv_ka | vm_hv_pu | va_hv_degree | vm_lv_pu | va_lv_degree | loading_percent
0 | -1.2729e-15 | -1.3162e-15 | 0.00165 | 1.2699e-07 | 0.00165 | 1.2699e-07 | 5.2857e-17 | 0.0023815 | 0.99998 | 149.9956 | 1 | 0 | 0.2619

## res_ext_grid
| p_mw | q_mvar
0 | 0.38267 | 0.09723

## res_load
| p_mw | q_mvar
0 | 0.0080781 | 0.0020246
1 | 0.001598 | 0.0004005
2 | 0.0027586 | 0.00069136
3 | 0.0035029 | 0.00087792
4 | 0.0044556 | 0.0011167
5 | 0.0047499 | 0.0011904
6 | 0.0013344 | 0.00033443
7 | 0.008873 | 0.0022238
8 | 0.036664 | 0.009189
9 | 0.094078 | 0.023578
10 | 0.0019443 | 0.00048728
11 | 0.0031934 | 0.00080035
12 | 0.0023058 | 0.00057789
13 | 0.0027497 | 0.00068914
14 | 0.0034125 | 0.00085526
15 | 0.001973 | 0.00049449
16 | 0.003145 | 0.0007882
17 | 0.0067996 | 0.0017041
18 | 0.032464 | 0.0081362
19 | 0.0062662 | 0.0015704
20 | 0.0023008 | 0.00057664
21 | 0.0029479 | 0.00073882
22 | 0.015376 | 0.0038537
23 | 0.010027 | 0.0025129
24 | 0.0020743 | 0.00051987
25 | 0.0018793 | 0.00047099
26 | 0.0034148 | 0.00085583
27 | 0.0077241 | 0.0019358
28 | 0.008169 | 0.0020473
29 | 0.0022685 | 0.00056853
30 | 0.010514 | 0.0026351
31 | 0.0019504 | 0.00048883
32 | 0.001726 | 0.00043257
33 | 0.0022164 | 0.00055549
34 | 0.0029479 | 0.00073882
35 | 0.021709 | 0.0054407
36 | 0.0082741 | 0.0020737
37 | 0.0023311 | 0.00058422
38 | 0.0030288 | 0.00075908
39 | 0.0050066 | 0.0012548
40 | 0.0023378 | 0.0005859
41 | 0.0043863 | 0.0010993
42 | 0.0022993 | 0.00057627
43 | 0.0057552 | 0.0014424
44 | 0.0092892 | 0.0023281
45 | 0.0022486 | 0.00056356
46 | 0.0024499 | 0.000614
47 | 0.0015109 | 0.00037867

## dtypes
| element | column | dtype
0 | bus | name | object
1 | bus | vn_kv | float64
2 | bus | type | object
3 | bus | zone | object
4 | bus | in_service | bool
5 | load | name | object
6 | load | bus | uint32
7 | load | p_mw | float64
8 | load | q_mvar | float64
9 | load | const_z_percent | float64
10 | load | const_i_percent | float64
11 | load | sn_mva | float64
12 | load | scaling | float64
13 | load | in_service | bool
14 | load | type | object
15 | ext_grid | name | object
16 | ext_grid | bus | uint32
17 | ext_grid | vm_pu | float64
18 | ext_grid | va_degree | float64
19 | ext_grid | slack_weight | float64
20 | ext_grid | in_service | bool
21 | line | name | object
22 | line | std_type | object
23 | line | from_bus | uint32
24 | line | to_bus | uint32
25 | line | length_km | float64
26 | line | r_ohm_per_km | float64
27 | line | x_ohm_per_km | float64
28 | line | c_nf_per_km | float64
29 | line | g_us_per_km | float64
30 | line | max_i_ka | float64
31 | line | df | float64
32 | line | parallel | uint32
33 | line | type | object
34 | line | in_service | bool
35 | trafo | name | object
36 | trafo | std_type | object
37 | trafo | hv_bus | uint32
38 | trafo | lv_bus | uint32
39 | trafo | sn_mva | float64
40 | trafo | vn_hv_kv | float64
41 | trafo | vn_lv_kv | float64
42 | trafo | vk_percent | float64
43 | trafo | vkr_percent | float64
44 | trafo | pfe_kw | float64
45 | trafo | i0_percent | float64
46 | trafo | shift_degree | float64
47 | trafo | tap_side | object
48 | trafo | tap_neutral | int32
49 | trafo | tap_min | int32
50 | trafo | tap_max | int32
51 | trafo | tap_step_percent | float64
52 | trafo | tap_step_degree | float64
53 | trafo | tap_pos | int32
54 | trafo | tap_phase_shifter | bool
55 | trafo | parallel | uint32
56 | trafo | df | float64
57 | trafo | in_service | bool
58 | line_geodata | coords | object
59 | bus_geodata | x | float64
60 | bus_geodata | y | float64
61 | bus_geodata | coords | object
62 | res_bus | vm_pu | float64
63 | res_bus | va_degree | float64
64 | res_bus | p_mw | float64
65 | res_bus | q_mvar | float64
66 | res_line | p_from_mw | float64
67 | res_line | q_from_mvar | float64
68 | res_line | p_to_mw | float64
69 | res_line | q_to_mvar | float64
70 | res_line | pl_mw | float64
71 | res_line | ql_mvar | float64
72 | res_line | i_from_ka | float64
73 | res_line | i_to_ka | float64
74 | res_line | i_ka | float64
75 | res_line | vm_from_pu | float64
76 | res_line | va_from_degree | float64
77 | res_line | vm_to_pu | float64
78 | res_line | va_to_degree | float64
79 | res_line | loading_percent | float64
80 | res_trafo | p_hv_mw | float64
81 | res_trafo | q_hv_mvar | float64
82 | res_trafo | p_lv_mw | float64
83 | res_trafo | q_lv_mvar | float64
84 | res_trafo | pl_mw | float64
85 | res_trafo | ql_mvar | float64
86 | res_trafo | i_hv_ka | float64
87 | res_trafo | i_lv_ka | float64
88 | res_trafo | vm_hv_pu | float64
89 | res_trafo | va_hv_degree | float64
90 | res_trafo | vm_lv_pu | float64
91 | res_trafo | va_lv_degree | float64
92 | res_trafo | loading_percent | float64
93 | res_ext_grid | p_mw | float64
94 | res_ext_grid | q_mvar | float64
95 | res_load | p_mw | float64
96 | res_load | q_mvar | float64

## parameters
| version | format_version | converged | OPF_converged | name | f_hz | sn_mva
0 | 2.14.6 | 2.14.0 | TRUE | FALSE |  | 50 | 1