## bus
| name | vn_kv | type | zone | in_service
0 | bus_LV_230-98_0_3_node_0 | 0.4 | n |  | TRUE
1 | bus_LV_230-98_0_3_node_2 | 0.4 | n |  | TRUE
2 | bus_LV_230-98_0_3_node_3 | 0.4 | n |  | TRUE
3 | bus_LV_230-98_0_3_node_6 | 0.4 | n |  | TRUE
4 | bus_LV_230-98_0_3_node_48 | 0.4 | n |  | TRUE
5 | bus_LV_230-98_0_3_node_4 | 0.4 | n |  | TRUE
6 | bus_LV_230-98_0_3_node_10 | 0.4 | n |  | TRUE
7 | bus_LV_230-98_0_3_node_11 | 0.4 | n |  | TRUE
8 | bus_LV_230-98_0_3_node_50 | 0.4 | n |  | TRUE
9 | bus_LV_230-98_0_3_node_49 | 0.4 | n |  | TRUE
10 | bus_LV_230-98_0_3_node_45 | 0.4 | n |  | TRUE
11 | bus_LV_230-98_0_3_node_47 | 0.4 | n |  | TRUE
12 | bus_LV_230-98_0_3_node_13 | 0.4 | n |  | TRUE
13 | bus_LV_230-98_0_3_node_15 | 0.4 | n |  | TRUE
14 | bus_LV_230-98_0_3_node_46 | 0.4 | n |  | TRUE
15 | bus_LV_230-98_0_3_node_44 | 0.4 | n |  | TRUE
16 | bus_LV_230-98_0_3_node_12 | 0.4 | n |  | TRUE
17 | bus_LV_230-98_0_3_node_16 | 0.4 | n |  | TRUE
18 | bus_LV_230-98_0_3_node_18 | 0.4 | n |  | TRUE
19 | bus_LV_230-98_0_3_node_21 | 0.4 | n |  | TRUE
20 | bus_LV_230-98_0_3_node_26 | 0.4 | n |  | TRUE
21 | bus_LV_230-98_0_3_node_24 | 0.4 | n |  | TRUE
22 | bus_LV_230-98_0_3_node_42 | 0.4 | n |  | TRUE
23 | bus_LV_230-98_0_3_node_37 | 0.4 | n |  | TRUE
24 | bus_LV_230-98_0_3_node_35 | 0.4 | n |  | TRUE
25 | bus_LV_230-98_0_3_node_43 | 0.4 | n |  | TRUE
26 | bus_LV_230-98_0_3_node_36 | 0.4 | n |  | TRUE
27 | bus_LV_230-98_0_3_node_20 | 0.4 | n |  | TRUE
28 | bus_LV_230-98_0_3_node_38 | 0.4 | n |  | TRUE
29 | bus_LV_230-98_0_3_node_41 | 0.4 | n |  | TRUE
30 | bus_LV_230-98_0_3_node_23 | 0.4 | n |  | TRUE
31 | bus_LV_230-98_0_3_node_29 | 0.4 | n |  | TRUE
32 | bus_LV_230-98_0_3_node_25 | 0.4 | n |  | TRUE
33 | bus_LV_230-98_0_3_node_22 | 0.4 | n |  | TRUE
34 | bus_LV_230-98_0_3_node_27 | 0.4 | n |  | TRUE
35 | bus_LV_230-98_0_3_node_31 | 0.4 | n |  | TRUE
36 | bus_LV_230-98_0_3_node_28 | 0.4 | n |  | TRUE
37 | bus_LV_230-98_0_3_node_30 | 0.4 | n |  | TRUE
38 | bus_LV_230-98_0_3_node_32 | 0.4 | n |  | TRUE
39 | bus_LV_230-98_0_3_node_33 | 0.4 | n |  | TRUE
40 | bus_LV_230-98_0_3_node_34 | 0.4 | n |  | TRUE
41 | bus_LV_230-98_0_3_node_39 | 0.4 | n |  | TRUE
42 | bus_LV_230-98_0_3_node_40 | 0.4 | n |  | TRUE
43 | bus_MV_370_0_node_124 | 20 | n |  | TRUE

## load
| name | bus | p_mw | q_mvar | const_z_percent | const_i_percent | sn_mva | scaling | in_service | type
0 | LV_230-98_0_3_load_0 | 0 | 0.004345 | 0.001089 | 0 | 0 |  | 1 | TRUE | wye
1 | LV_230-98_0_3_load_48 | 4 | 0.0036309 | 0.00090999 | 0 | 0 |  | 1 | TRUE | wye
2 | LV_230-98_0_3_load_11 | 7 | 0.024705 | 0.0061916 | 0 | 0 |  | 1 | TRUE | wye
3 | LV_230-98_0_3_load_50 | 8 | 0.009281 | 0.002326 | 0 | 0 |  | 1 | TRUE | wye
4 | LV_230-98_0_3_load_49 | 9 | 0.0054182 | 0.0013579 | 0 | 0 |  | 1 | TRUE | wye
5 | LV_230-98_0_3_load_45 | 10 | 0.031115 | 0.0077983 | 0 | 0 |  | 1 | TRUE | wye
6 | LV_230-98_0_3_load_47 | 11 | 0.0045271 | 0.0011346 | 0 | 0 |  | 1 | TRUE | wye
7 | LV_230-98_0_3_load_46 | 14 | 0.0099356 | 0.0024901 | 0 | 0 |  | 1 | TRUE | wye
8 | LV_230-98_0_3_load_44 | 15 | 0.0074698 | 0.0018721 | 0 | 0 |  | 1 | TRUE | wye
9 | LV_230-98_0_3_load_21 | 19 | 0.012459 | 0.0031225 | 0 | 0 |  | 1 | TRUE | wye
10 | LV_230-98_0_3_load_26 | 20 | 0.0033817 | 0.00084754 | 0 | 0 |  | 1 | TRUE | wye
11 | LV_230-98_0_3_load_24 | 21 | 0.018774 | 0.0047052 | 0 | 0 |  | 1 | TRUE | wye
12 | LV_230-98_0_3_load_42 | 22 | 0.0037613 | 0.00094267 | 0 | 0 |  | 1 | TRUE | wye
13 | LV_230-98_0_3_load_37 | 23 | 0.0023495 | 0.00058885 | 0 | 0 |  | 1 | TRUE | wye
14 | LV_230-98_0_3_load_43 | 25 | 0.010732 | 0.0026897 | 0 | 0 |  | 1 | TRUE | wye
15 | LV_230-98_0_3_load_36 | 26 | 0.0043948 | 0.0011015 | 0 | 0 |  | 1 | TRUE | wye
16 | LV_230-98_0_3_load_20 | 27 | 0.019971 | 0.0050052 | 0 | 0 |  | 1 | TRUE | wye
17 | LV_230-98_0_3_load_41 | 29 | 0.004497 | 0.0011271 | 0 | 0 |  | 1 | TRUE | wye
18 | LV_230-98_0_3_load_29 | 31 | 0.0019162 | 0.00048024 | 0 | 0 |  | 1 | TRUE | wye
19 | LV_230-98_0_3_load_25 | 32 | 0.0029972 | 0.00075116 | 0 | 0 |  | 1 | TRUE | wye
20 | LV_230-98_0_3_load_22 | 33 | 0.0047162 | 0.001182 | 0 | 0 |  | 1 | TRUE | wye
21 | LV_230-98_0_3_load_27 | 34 | 0.0041694 | 0.001045 | 0 | 0 |  | 1 | TRUE | wye
22 | LV_230-98_0_3_load_31 | 35 | 0.0028163 | 0.00070583 | 0 | 0 |  | 1 | TRUE | wye
23 | LV_230-98_0_3_load_28 | 36 | 0.003119 | 0.0007817 | 0 | 0 |  | 1 | TRUE | wye
24 | LV_230-98_0_3_load_30 | 37 | 0.0053331 | 0.0013366 | 0 | 0 |  | 1 | TRUE | wye
25 | LV_230-98_0_3_load_32 | 38 | 0.0036948 | 0.00092599 | 0 | 0 |  | 1 | TRUE | wye
26 | LV_230-98_0_3_load_33 | 39 | 0.0034446 | 0.00086329 | 0 | 0 |  | 1 | TRUE | wye
27 | LV_230-98_0_3_load_34 | 40 | 0.003469 | 0.0008694 | 0 | 0 |  | 1 | TRUE | wye
28 | LV_230-98_0_3_load_39 | 41 | 0.012402 | 0.0031082 | 0 | 0 |  | 1 | TRUE | wye
29 | LV_230-98_0_3_load_40 | 42 | 0.0073518 | 0.0018425 | 0 | 0 |  | 1 | TRUE | wye

## ext_grid
| name | bus | vm_pu | va_degree | slack_weight | in_service
0 |  | 14 | 1 | 0 | 1 | TRUE

## line
| name | std_type | from_bus | to_bus | length_km | r_ohm_per_km | x_ohm_per_km | c_nf_per_km | g_us_per_km | max_i_ka | df | parallel | type | in_service
0 | LV_230-98_0_3_line_0 |  | 0 | 1 | 0.019339 | 0.125 | 0.08 | 261 | 0 | 0.364 | 1 | 1 | cs | TRUE
1 | LV_230-98_0_3_line_1 |  | 1 | 2 | 0.04607 | 0.125 | 0.08 | 261 | 0 | 0.364 | 1 | 1 | cs | TRUE
2 | LV_230-98_0_3_line_2 |  | 2 | 3 | 0.044967 | 0.125 | 0.08 | 261 | 0 | 0.364 | 1 | 1 | cs | TRUE
3 | LV_230-98_0_3_line_3 |  | 2 | 4 | 0.01636 | 0.125 | 0.08 | 261 | 0 | 0.364 | 1 | 2 | cs | TRUE
4 | LV_230-98_0_3_line_4 |  | 3 | 8 | 0.015583 | 0.125 | 0.08 | 261 | 0 | 0.364 | 1 | 1 | cs | TRUE
5 | LV_230-98_0_3_line_5 |  | 3 | 9 | 0.013316 | 0.125 | 0.08 | 261 | 0 | 0.364 | 1 | 1 | cs | TRUE
6 | LV_230-98_0_3_line_6 |  | 4 | 11 | 0.026018 | 0.125 | 0.08 | 261 | 0 | 0.364 | 1 | 2 | cs | TRUE
7 | LV_230-98_0_3_line_7 |  | 5 | 6 | 0.066671 | 0.125 | 0.08 | 261 | 0 | 0.364 | 1 | 1 | cs | TRUE
8 | LV_230-98_0_3_line_8 |  | 5 | 7 | 0.014595 | 0.125 | 0.08 | 261 | 0 | 0.364 | 1 | 1 | cs | TRUE
9 | LV_230-98_0_3_line_9 |  | 6 | 10 | 0.017275 | 0.125 | 0.08 | 261 | 0 | 0.364 | 1 | 1 | cs | TRUE
10 | LV_230-98_0_3_line_10 |  | 7 | 16 | 0.010495 | 0.125 | 0.08 | 261 | 0 | 0.364 | 1 | 1 | cs | TRUE
11 | LV_230-98_0_3_line_11 |  | 8 | 22 | 0.016552 | 0.125 | 0.08 | 261 | 0 | 0.364 | 1 | 1 | cs | TRUE
12 | LV_230-98_0_3_line_12 |  | 11 | 14 | 0.0086414 | 0.125 | 0.08 | 261 | 0 | 0.364 | 1 | 2 | cs | TRUE
13 | LV_230-98_0_3_line_13 |  | 12 | 13 | 0.044265 | 0.125 | 0.08 | 261 | 0 | 0.364 | 1 | 1 | cs | TRUE
14 | LV_230-98_0_3_line_14 |  | 12 | 14 | 0.018857 | 0.125 | 0.08 | 261 | 0 | 0.364 | 1 | 1 | cs | TRUE
15 | LV_230-98_0_3_line_15 |  | 13 | 15 | 0.037478 | 0.125 | 0.08 | 261 | 0 | 0.364 | 1 | 1 | cs | TRUE
16 | LV_230-98_0_3_line_16 |  | 13 | 16 | 0.012515 | 0.125 | 0.08 | 261 | 0 | 0.364 | 1 | 1 | cs | TRUE
17 | LV_230-98_0_3_line_17 |  | 16 | 27 | 0.023105 | 0.125 | 0.08 | 261 | 0 | 0.364 | 1 | 1 | cs | TRUE
18 | LV_230-98_0_3_line_18 |  | 17 | 18 | 0.059702 | 0.125 | 0.08 | 261 | 0 | 0.364 | 1 | 1 | cs | TRUE
19 | LV_230-98_0_3_line_19 |  | 17 | 19 | 0.022387 | 0.125 | 0.08 | 261 | 0 | 0.364 | 1 | 1 | cs | TRUE
20 | LV_230-98_0_3_line_20 |  | 18 | 20 | 0.012511 | 0.125 | 0.08 | 261 | 0 | 0.364 | 1 | 1 | cs | TRUE
21 | LV_230-98_0_3_line_21 |  | 18 | 21 | 0.012834 | 0.125 | 0.08 | 261 | 0 | 0.364 | 1 | 1 | cs | TRUE
22 | LV_230-98_0_3_line_22 |  | 19 | 33 | 0.024433 | 0.125 | 0.08 | 261 | 0 | 0.364 | 1 | 1 | cs | TRUE
23 | LV_230-98_0_3_line_23 |  | 20 | 34 | 0.00083291 | 0.125 | 0.08 | 261 | 0 | 0.364 | 1 | 1 | cs | TRUE
24 | LV_230-98_0_3_line_24 |  | 21 | 32 | 0.015142 | 0.125 | 0.08 | 261 | 0 | 0.364 | 1 | 1 | cs | TRUE
25 | LV_230-98_0_3_line_25 |  | 22 | 42 | 0.017908 | 0.125 | 0.08 | 261 | 0 | 0.364 | 1 | 1 | cs | TRUE
26 | LV_230-98_0_3_line_26 |  | 23 | 24 | 0.034343 | 0.125 | 0.08 | 261 | 0 | 0.364 | 1 | 1 | cs | TRUE
27 | LV_230-98_0_3_line_27 |  | 24 | 26 | 0.015642 | 0.125 | 0.08 | 261 | 0 | 0.364 | 1 | 1 | cs | TRUE
28 | LV_230-98_0_3_line_28 |  | 24 | 28 | 0.051728 | 0.125 | 0.08 | 261 | 0 | 0.364 | 1 | 1 | cs | TRUE
29 | LV_230-98_0_3_line_29 |  | 24 | 40 | 0.015398 | 0.125 | 0.08 | 261 | 0 | 0.364 | 1 | 1 | cs | TRUE
30 | LV_230-98_0_3_line_30 |  | 25 | 26 | 0.0040727 | 0.125 | 0.08 | 261 | 0 | 0.364 | 1 | 1 | cs | TRUE
31 | LV_230-98_0_3_line_31 |  | 28 | 29 | 0.015743 | 0.125 | 0.08 | 261 | 0 | 0.364 | 1 | 1 | cs | TRUE
32 | LV_230-98_0_3_line_32 |  | 29 | 41 | 0.0030791 | 0.125 | 0.08 | 261 | 0 | 0.364 | 1 | 1 | cs | TRUE
33 | LV_230-98_0_3_line_33 |  | 30 | 31 | 0.010538 | 0.125 | 0.08 | 261 | 0 | 0.364 | 1 | 1 | cs | TRUE
34 | LV_230-98_0_3_line_34 |  | 30 | 32 | 0.025934 | 0.125 | 0.08 | 261 | 0 | 0.364 | 1 | 1 | cs | TRUE
35 | LV_230-98_0_3_line_35 |  | 31 | 35 | 0.021208 | 0.125 | 0.08 | 261 | 0 | 0.364 | 1 | 1 | cs | TRUE
36 | LV_230-98_0_3_line_36 |  | 34 | 36 | 0.017886 | 0.125 | 0.08 | 261 | 0 | 0.364 | 1 | 1 | cs | TRUE
37 | LV_230-98_0_3_line_37 |  | 35 | 37 | 0.026075 | 0.125 | 0.08 | 261 | 0 | 0.364 | 1 | 1 | cs | TRUE
38 | LV_230-98_0_3_line_38 |  | 37 | 38 | 0.0045769 | 0.125 | 0.08 | 261 | 0 | 0.364 | 1 | 1 | cs | TRUE
39 | LV_230-98_0_3_line_39 |  | 38 | 39 | 0.016889 | 0.125 | 0.08 | 261 | 0 | 0.364 | 1 | 1 | cs | TRUE
40 | LV_230-98_0_3_line_40 |  | 39 | 40 | 0.000693 | 0.125 | 0.08 | 261 | 0 | 0.364 | 1 | 1 | cs | TRUE
41 | LV_230-98_0_3_line_41 |  | 41 | 42 | 0.010185 | 0.125 | 0.08 | 261 | 0 | 0.364 | 1 | 1 | cs | TRUE

## trafo
| name | std_type | hv_bus | lv_bus | sn_mva | vn_hv_kv | vn_lv_kv | vk_percent | vkr_percent | pfe_kw | i0_percent | shift_degree | tap_side | tap_neutral | tap_min | tap_max | tap_step_percent | tap_step_degree | tap_pos | tap_phase_shifter | parallel | df | in_service
0 | LV_230-98_0_3_trafo_46 | 0.63 MVA 20/0.4 kV | 43 | 14 | 0.63 | 20 | 0.4 | 6 | 1.206 | 1.65 | 0.2619 | 150 | hv | 0 | -2 | 2 | 2.5 | 0 | 0 | FALSE | 1 | 1 | TRUE

## line_geodata
| x0 | y0 | x1 | y1 | x2 | y2 | x3 | y3 | x4 | y4 | x5 | y5 | x6 | y6 | x7 | y7 | x8 | y8
0 | 2695799.8445 | 1260667.2757 | 2695818.8262 | 1260670.9756
1 | 2695799.8445 | 1260667.2757 | 2695795.8768 | 1260687.4722 | 2695817.2611 | 1260701.3408
2 | 2695817.2611 | 1260701.3408 | 2695828.1308 | 1260703.5964 | 2695836.3565 | 1260705.2977 | 2695838.747 | 1260706.1482 | 2695840.8378 | 1260707.3608 | 2695843.1029 | 1260708.9766 | 2695847.5625 | 1260712.8408 | 2695854.431 | 1260722.471
3 | 2695817.2611 | 1260701.3408 | 2695813.2562 | 1260701.0423 | 2695809.5915 | 1260701.6057 | 2695806.5408 | 1260702.8906 | 2695801.7293 | 1260705.1742
4 | 2695854.431 | 1260722.471 | 2695842.9446 | 1260733.002
5 | 2695854.431 | 1260722.471 | 2695862.6348 | 1260732.96
6 | 2695778.2441 | 1260716.3675 | 2695778.7183 | 1260716.0953 | 2695801.7293 | 1260705.1742
7 | 2695766.7476 | 1260686.4221 | 2695767.8919 | 1260679.5239 | 2695769.3824 | 1260671.2636 | 2695775.6206 | 1260640.2507 | 2695787.3213 | 1260642.3973 | 2695788.2662 | 1260642.2236 | 2695788.706 | 1260641.5969 | 2695789.138 | 1260639.5912 | 2695790.8319 | 1260635.9935
8 | 2695766.7476 | 1260686.4221 | 2695752.2127 | 1260685.0999
9 | 2695790.8319 | 1260635.9935 | 2695773.8555 | 1260632.7942
10 | 2695741.7609 | 1260684.1492 | 2695752.2127 | 1260685.0999
11 | 2695830.7439 | 1260744.1877 | 2695842.9446 | 1260733.002
12 | 2695770.7497 | 1260720.6696 | 2695778.2441 | 1260716.3675
13 | 2695754.3959 | 1260730.0574 | 2695732.0707 | 1260706.3325 | 2695736.669 | 1260695.5872
14 | 2695754.3959 | 1260730.0574 | 2695770.7497 | 1260720.6696
15 | 2695736.669 | 1260695.5872 | 2695733.0477 | 1260694.4054 | 2695731.6217 | 1260698.6858 | 2695728.9406 | 1260702.2786 | 2695725.5033 | 1260705.092 | 2695708.5161 | 1260716.0812
16 | 2695741.7609 | 1260684.1492 | 2695736.669 | 1260695.5872
17 | 2695741.7609 | 1260684.1492 | 2695735.3615 | 1260674.8604 | 2695727.5589 | 1260665.9754
18 | 2695699.4076 | 1260802.5374 | 2695692.6501 | 1260806.5313 | 2695728.1863 | 1260844.2921
19 | 2695699.4076 | 1260802.5374 | 2695718.6788 | 1260791.1443
20 | 2695728.1863 | 1260844.2921 | 2695719.396 | 1260853.1945
21 | 2695728.1863 | 1260844.2921 | 2695736.9988 | 1260853.6229
22 | 2695718.6788 | 1260791.1443 | 2695739.7114 | 1260778.7099
23 | 2695719.396 | 1260853.1945 | 2695718.8108 | 1260853.7871
24 | 2695736.9988 | 1260853.6229 | 2695747.3959 | 1260864.6316
25 | 2695830.7439 | 1260744.1877 | 2695817.5438 | 1260756.2899
26 | 2695830.8809 | 1260814.3303 | 2695853.9127 | 1260839.805
27 | 2695830.8809 | 1260814.3303 | 2695842.4774 | 1260803.8338
28 | 2695796.1626 | 1260775.8926 | 2695818.6809 | 1260801.1554 | 2695830.8809 | 1260814.3303
29 | 2695830.8809 | 1260814.3303 | 2695820.2768 | 1260825.4956
30 | 2695842.4774 | 1260803.8338 | 2695845.4969 | 1260801.1008
31 | 2695796.1626 | 1260775.8926 | 2695807.7669 | 1260765.2536
32 | 2695810.0365 | 1260763.1727 | 2695807.7669 | 1260765.2536
33 | 2695765.1985 | 1260883.4894 | 2695772.4556 | 1260875.8482
34 | 2695765.1985 | 1260883.4894 | 2695747.5335 | 1260864.7773 | 2695747.3959 | 1260864.6316
35 | 2695787.0606 | 1260860.4701 | 2695772.4556 | 1260875.8482
36 | 2695718.8108 | 1260853.7871 | 2695706.244 | 1260866.514
37 | 2695787.0606 | 1260860.4701 | 2695805.0171 | 1260841.5631
38 | 2695808.169 | 1260838.2444 | 2695805.0171 | 1260841.5631
39 | 2695808.169 | 1260838.2444 | 2695819.7996 | 1260825.9981
40 | 2695819.7996 | 1260825.9981 | 2695820.2768 | 1260825.4956
41 | 2695810.0365 | 1260763.1727 | 2695817.5438 | 1260756.2899

## bus_geodata
| x | y | coords
0 | 2695818.8262 | 1260670.9756
1 | 2695799.8445 | 1260667.2757
2 | 2695817.2611 | 1260701.3408
3 | 2695854.431 | 1260722.471
4 | 2695801.7293 | 1260705.1742
5 | 2695766.7476 | 1260686.4221
6 | 2695790.8319 | 1260635.9935
7 | 2695752.2127 | 1260685.0999
8 | 2695842.9446 | 1260733.002
9 | 2695862.6348 | 1260732.96
10 | 2695773.8555 | 1260632.7942
11 | 2695778.2441 | 1260716.3675
12 | 2695754.3959 | 1260730.0574
13 | 2695736.669 | 1260695.5872
14 | 2695770.7497 | 1260720.6696
15 | 2695708.5161 | 1260716.0812
16 | 2695741.7609 | 1260684.1492
17 | 2695699.4076 | 1260802.5374
18 | 2695728.1863 | 1260844.2921
19 | 2695718.6788 | 1260791.1443
20 | 2695719.396 | 1260853.1945
21 | 2695736.9988 | 1260853.6229
22 | 2695830.7439 | 1260744.1877
23 | 2695853.9127 | 1260839.805
24 | 2695830.8809 | 1260814.3303
25 | 2695845.4969 | 1260801.1008
26 | 2695842.4774 | 1260803.8338
27 | 2695727.5589 | 1260665.9754
28 | 2695796.1626 | 1260775.8926
29 | 2695807.7669 | 1260765.2536
30 | 2695765.1985 | 1260883.4894
31 | 2695772.4556 | 1260875.8482
32 | 2695747.3959 | 1260864.6316
33 | 2695739.7114 | 1260778.7099
34 | 2695718.8107 | 1260853.7871
35 | 2695787.0606 | 1260860.4701
36 | 2695706.244 | 1260866.514
37 | 2695805.0171 | 1260841.5631
38 | 2695808.169 | 1260838.2444
39 | 2695819.7996 | 1260825.9981
40 | 2695820.2768 | 1260825.4956
41 | 2695810.0365 | 1260763.1727
42 | 2695817.5438 | 1260756.2899
43 | 2695770.7497 | 1260720.6696

## line_std_types
| c_nf_per_km | r_ohm_per_km | x_ohm_per_km | max_i_ka | type | q_mm2 | alpha | voltage_rating
NAYY 4x50 SE | 210 | 0.642 | 0.083 | 0.142 | cs | 50 | 0.00403 | LV
NAYY 4x120 SE | 264 | 0.225 | 0.08 | 0.242 | cs | 120 | 0.00403 | LV
NAYY 4x150 SE | 261 | 0.208 | 0.08 | 0.27 | cs | 150 | 0.00403 | LV
NA2XS2Y 1x95 RM/25 12/20 kV | 216 | 0.313 | 0.132 | 0.252 | cs | 95 | 0.00403 | MV
NA2XS2Y 1x185 RM/25 12/20 kV | 273 | 0.161 | 0.117 | 0.362 | cs | 185 | 0.00403 | MV
NA2XS2Y 1x240 RM/25 12/20 kV | 304 | 0.122 | 0.112 | 0.421 | cs | 240 | 0.00403 | MV
NA2XS2Y 1x95 RM/25 6/10 kV | 315 | 0.313 | 0.123 | 0.249 | cs | 95 | 0.00403 | MV
NA2XS2Y 1x185 RM/25 6/10 kV | 406 | 0.161 | 0.11 | 0.358 | cs | 185 | 0.00403 | MV
NA2XS2Y 1x240 RM/25 6/10 kV | 456 | 0.122 | 0.105 | 0.416 | cs | 240 | 0.00403 | MV
NA2XS2Y 1x150 RM/25 12/20 kV | 250 | 0.206 | 0.116 | 0.319 | cs | 150 | 0.00403 | MV
NA2XS2Y 1x120 RM/25 12/20 kV | 230 | 0.253 | 0.119 | 0.283 | cs | 120 | 0.00403 | MV
NA2XS2Y 1x70 RM/25 12/20 kV | 190 | 0.443 | 0.132 | 0.22 | cs | 70 | 0.00403 | MV
NA2XS2Y 1x150 RM/25 6/10 kV | 360 | 0.206 | 0.11 | 0.315 | cs | 150 | 0.00403 | MV
NA2XS2Y 1x120 RM/25 6/10 kV | 340 | 0.253 | 0.113 | 0.28 | cs | 120 | 0.00403 | MV
NA2XS2Y 1x70 RM/25 6/10 kV | 280 | 0.443 | 0.123 | 0.217 | cs | 70 | 0.00403 | MV
N2XS(FL)2Y 1x120 RM/35 64/110 kV | 112 | 0.153 | 0.166 | 0.366 | cs | 120 | 0.00393 | HV
N2XS(FL)2Y 1x185 RM/35 64/110 kV | 125 | 0.099 | 0.156 | 0.457 | cs | 185 | 0.00393 | HV
N2XS(FL)2Y 1x240 RM/35 64/110 kV | 135 | 0.075 | 0.149 | 0.526 | cs | 240 | 0.00393 | HV
N2XS(FL)2Y 1x300 RM/35 64/110 kV | 144 | 0.06 | 0.144 | 0.588 | cs | 300 | 0.00393 | HV
15-AL1/3-ST1A 0.4 | 11 | 1.8769 | 0.35 | 0.105 | ol | 16 | 0.00403 | LV
24-AL1/4-ST1A 0.4 | 11.25 | 1.2012 | 0.335 | 0.14 | ol | 24 | 0.00403 | LV
48-AL1/8-ST1A 0.4 | 12.2 | 0.5939 | 0.3 | 0.21 | ol | 48 | 0.00403 | LV
94-AL1/15-ST1A 0.4 | 13.2 | 0.306 | 0.29 | 0.35 | ol | 94 | 0.00403 | LV
34-AL1/6-ST1A 10.0 | 9.7 | 0.8342 | 0.36 | 0.17 | ol | 34 | 0.00403 | MV
48-AL1/8-ST1A 10.0 | 10.1 | 0.5939 | 0.35 | 0.21 | ol | 48 | 0.00403 | MV
70-AL1/11-ST1A 10.0 | 10.4 | 0.4132 | 0.339 | 0.29 | ol | 70 | 0.00403 | MV
94-AL1/15-ST1A 10.0 | 10.75 | 0.306 | 0.33 | 0.35 | ol | 94 | 0.00403 | MV
122-AL1/20-ST1A 10.0 | 11.1 | 0.2376 | 0.323 | 0.41 | ol | 122 | 0.00403 | MV
149-AL1/24-ST1A 10.0 | 11.25 | 0.194 | 0.315 | 0.47 | ol | 149 | 0.00403 | MV
34-AL1/6-ST1A 20.0 | 9.15 | 0.8342 | 0.382 | 0.17 | ol | 34 | 0.00403 | MV
48-AL1/8-ST1A 20.0 | 9.5 | 0.5939 | 0.372 | 0.21 | ol | 48 | 0.00403 | MV
70-AL1/11-ST1A 20.0 | 9.7 | 0.4132 | 0.36 | 0.29 | ol | 70 | 0.00403 | MV
94-AL1/15-ST1A 20.0 | 10 | 0.306 | 0.35 | 0.35 | ol | 94 | 0.00403 | MV
122-AL1/20-ST1A 20.0 | 10.3 | 0.2376 | 0.344 | 0.41 | ol | 122 | 0.00403 | MV
149-AL1/24-ST1A 20.0 | 10.5 | 0.194 | 0.337 | 0.47 | ol | 149 | 0.00403 | MV
184-AL1/30-ST1A 20.0 | 10.75 | 0.1571 | 0.33 | 0.535 | ol | 184 | 0.00403 | MV
243-AL1/39-ST1A 20.0 | 11 | 0.1188 | 0.32 | 0.645 | ol | 243 | 0.00403 | MV
48-AL1/8-ST1A 110.0 | 8 | 0.5939 | 0.46 | 0.21 | ol | 48 | 0.00403 | HV
70-AL1/11-ST1A 110.0 | 8.4 | 0.4132 | 0.45 | 0.29 | ol | 70 | 0.00403 | HV
94-AL1/15-ST1A 110.0 | 8.65 | 0.306 | 0.44 | 0.35 | ol | 94 | 0.00403 | HV
122-AL1/20-ST1A 110.0 | 8.5 | 0.2376 | 0.43 | 0.41 | ol | 122 | 0.00403 | HV
149-AL1/24-ST1A 110.0 | 8.75 | 0.194 | 0.41 | 0.47 | ol | 149 | 0.00403 | HV
184-AL1/30-ST1A 110.0 | 8.8 | 0.1571 | 0.4 | 0.535 | ol | 184 | 0.00403 | HV
243-AL1/39-ST1A 110.0 | 9 | 0.1188 | 0.39 | 0.645 | ol | 243 | 0.00403 | HV
305-AL1/39-ST1A 110.0 | 9.2 | 0.0949 | 0.38 | 0.74 | ol | 305 | 0.00403 | HV
490-AL1/64-ST1A 110.0 | 9.75 | 0.059 | 0.37 | 0.96 | ol | 490 | 0.00403 | HV
679-AL1/86-ST1A 110.0 | 9.95 | 0.042 | 0.36 | 1.15 | ol | 679 | 0.00403 | HV
490-AL1/64-ST1A 220.0 | 10 | 0.059 | 0.285 | 0.96 | ol | 490 | 0.00403 | HV
679-AL1/86-ST1A 220.0 | 11.7 | 0.042 | 0.275 | 1.15 | ol | 679 | 0.00403 | HV
490-AL1/64-ST1A 380.0 | 11 | 0.059 | 0.253 | 0.96 | ol | 490 | 0.00403 | HV
679-AL1/86-ST1A 380.0 | 14.6 | 0.042 | 0.25 | 1.15 | ol | 679 | 0.00403 | HV

## trafo_std_types
| i0_percent | pfe_kw | vkr_percent | sn_mva | vn_lv_kv | vn_hv_kv | vk_percent | shift_degree | vector_group | tap_side | tap_neutral | tap_min | tap_max | tap_step_degree | tap_step_percent | tap_phase_shifter
160 MVA 380/110 kV | 0.06 | 60 | 0.25 | 160 | 110 | 380 | 12.2 | 0 | Yy0 | hv | 0 | -9 | 9 | 0 | 1.5 | FALSE
100 MVA 220/110 kV | 0.06 | 55 | 0.26 | 100 | 110 | 220 | 12 | 0 | Yy0 | hv | 0 | -9 | 9 | 0 | 1.5 | FALSE
63 MVA 110/20 kV | 0.04 | 22 | 0.32 | 63 | 20 | 110 | 18 | 150 | YNd5 | hv | 0 | -9 | 9 | 0 | 1.5 | FALSE
40 MVA 110/20 kV | 0.05 | 18 | 0.34 | 40 | 20 | 110 | 16.2 | 150 | YNd5 | hv | 0 | -9 | 9 | 0 | 1.5 | FALSE
25 MVA 110/20 kV | 0.07 | 14 | 0.41 | 25 | 20 | 110 | 12 | 150 | YNd5 | hv | 0 | -9 | 9 | 0 | 1.5 | FALSE
63 MVA 110/10 kV | 0.04 | 22 | 0.32 | 63 | 10 | 110 | 18 | 150 | YNd5 | hv | 0 | -9 | 9 | 0 | 1.5 | FALSE
40 MVA 110/10 kV | 0.05 | 18 | 0.34 | 40 | 10 | 110 | 16.2 | 150 | YNd5 | hv | 0 | -9 | 9 | 0 | 1.5 | FALSE
25 MVA 110/10 kV | 0.07 | 14 | 0.41 | 25 | 10 | 110 | 12 | 150 | YNd5 | hv | 0 | -9 | 9 | 0 | 1.5 | FALSE
0.25 MVA 20/0.4 kV | 0.32 | 0.8 | 1.44 | 0.25 | 0.4 | 20 | 6 | 150 | Yzn5 | hv | 0 | -2 | 2 | 0 | 2.5 | FALSE
0.4 MVA 20/0.4 kV | 0.3375 | 1.35 | 1.425 | 0.4 | 0.4 | 20 | 6 | 150 | Dyn5 | hv | 0 | -2 | 2 | 0 | 2.5 | FALSE
0.63 MVA 20/0.4 kV | 0.2619 | 1.65 | 1.206 | 0.63 | 0.4 | 20 | 6 | 150 | Dyn5 | hv | 0 | -2 | 2 | 0 | 2.5 | FALSE
0.25 MVA 10/0.4 kV | 0.24 | 0.6 | 1.2 | 0.25 | 0.4 | 10 | 4 | 150 | Dyn5 | hv | 0 | -2 | 2 | 0 | 2.5 | FALSE
0.4 MVA 10/0.4 kV | 0.2375 | 0.95 | 1.325 | 0.4 | 0.4 | 10 | 4 | 150 | Dyn5 | hv | 0 | -2 | 2 | 0 | 2.5 | FALSE
0.63 MVA 10/0.4 kV | 0.1873 | 1.18 | 1.0794 | 0.63 | 0.4 | 10 | 4 | 150 | Dyn5 | hv | 0 | -2 | 2 | 0 | 2.5 | FALSE

## trafo3w_std_types
| sn_hv_mva | sn_mv_mva | sn_lv_mva | vn_hv_kv | vn_mv_kv | vn_lv_kv | vk_hv_percent | vk_mv_percent | vk_lv_percent | vkr_hv_percent | vkr_mv_percent | vkr_lv_percent | pfe_kw | i0_percent | shift_mv_degree | shift_lv_degree | vector_group | tap_side | tap_neutral | tap_min | tap_max | tap_step_percent
63/25/38 MVA 110/20/10 kV | 63 | 25 | 38 | 110 | 20 | 10 | 10.4 | 10.4 | 10.4 | 0.28 | 0.32 | 0.35 | 35 | 0.89 | 0 | 0 | YN0yn0yn0 | hv | 0 | -10 | 10 | 1.2
63/25/38 MVA 110/10/10 kV | 63 | 25 | 38 | 110 | 10 | 10 | 10.4 | 10.4 | 10.4 | 0.28 | 0.32 | 0.35 | 35 | 0.89 | 0 | 0 | YN0yn0yn0 | hv | 0 | -10 | 10 | 1.2

## fuse_std_types
| fuse_type | i_rated_a | t_avg | t_min | t_total | x_avg | x_min | x_total
HV 100A | HV 100A | 100 | 0 | [10.0, 3.64, 0.854, 0.281, 0.1, 0.0531, 0.022, 0.01] | [10.0, 4.267, 1.21, 0.403, 0.1, 0.058, 0.022, 0.01] | 0 | [300.0, 350.0, 450.0, 550.0, 700.0, 850.0, 1200.0, 1752.0] | [600.0, 700.0, 900.0, 1150.0, 1665.0, 2000.0, 3000.0, 4313.0]
HV 10A | HV 10A | 10 | 0 | [10.0, 1675.0, 0.344, 0.156, 0.1, 0.0417, 0.0171, 0.01] | [10.0, 1.3, 0.3, 0.155, 0.1, 0.0555, 0.023, 0.01] | 0 | [30.0, 32.0, 35.0, 37.0, 39.0, 50.0, 70.0, 88.0] | [60.0, 70.0, 80.0, 87.0, 94.0, 110.0, 150.0, 216.0]
HV 125A | HV 125A | 125 | 0 | [10.0, 1.82, 0.344, 0.1, 0.0467, 0.0269, 0.01] | [10.0, 2.478, 0.426, 0.1, 0.0427, 0.0211, 0.01] | 0 | [375.0, 500.0, 700.0, 925.0, 1200.0, 1500.0, 2341.0] | [750.0, 1000.0, 1500.0, 2200.0, 3000.0, 4000.0, 5765.0]
HV 160A | HV 160A | 160 | 0 | [10.0, 4.15, 1.03, 0.198, 0.1, 0.051, 0.0172, 0.01] | [10.0, 2.3, 0.734, 0.274, 0.1, 0.046, 0.0177, 0.01] | 0 | [480.0, 550.0, 700.0, 1000.0, 1260.0, 1600.0, 2500.0, 3227.0] | [960.0, 1300.0, 1700.0, 2200.0, 2996.0, 4000.0, 6000.0, 7946.0]
HV 16A | HV 16A | 16 | 0 | [10.0, 0.352, 0.164, 0.1, 0.0649, 0.0342, 0.01] | [10.0, 2.34, 0.722, 0.181, 0.1, 0.055, 0.0296, 0.01] | 0 | [48.0, 60.0, 65.0, 71.0, 80.0, 100.0, 162.0] | [96.0, 110.0, 125.0, 150.0, 168.0, 200.0, 250.0, 398.0]
HV 200A | HV 200A | 200 | 0 | [10.0, 4.267, 1.21, 0.403, 0.1, 0.058, 0.022, 0.01] | [10.0, 3.73, 1.654, 0.328, 0.1, 0.0531, 0.019, 0.01] | 0 | [600.0, 700.0, 900.0, 1150.0, 1665.0, 2000.0, 3000.0, 4313.0] | [1200.0, 1500.0, 1800.0, 2700.0, 3960.0, 5000.0, 7500.0, 10620.0]
HV 20A | HV 20A | 20 | 0 | [10.0, 1.3, 0.3, 0.155, 0.1, 0.0555, 0.023, 0.01] | [10.0, 1.3, 0.161, 0.1, 0.0611, 0.0399, 0.0141, 0.01] | 0 | [60.0, 70.0, 80.0, 87.0, 94.0, 110.0, 150.0, 216.0] | [120.0, 150.0, 200.0, 223.0, 260.0, 300.0, 450.0, 532.0]
HV 25A | HV 25A | 25 | 0 | [10.0, 2.512, 0.833, 0.299, 0.1, 0.0372, 0.0223, 0.01] | [10.0, 3.125, 0.597, 0.198, 0.1, 0.0378, 0.022, 0.01] | 0 | [75.0, 82.0, 90.0, 100.0, 124.0, 170.0, 200.0, 289.0] | [150.0, 170.0, 210.0, 250.0, 294.0, 400.0, 500.0, 711.0]
HV 31.5A | HV 31.5A | 31.5 | 0 | [10.0, 2.34, 0.722, 0.181, 0.1, 0.055, 0.0296, 0.01] | [10.0, 2.84, 0.368, 0.164, 0.1, 0.0621, 0.0378, 0.0195, 0.01] | 0 | [95.0, 110.0, 125.0, 150.0, 165.0, 200.0, 250.0, 390.0] | [189.0, 220.0, 300.0, 350.0, 393.0, 450.0, 530.0, 700.0, 960.0]
HV 40A | HV 40A | 40 | 0 | [10.0, 1.3, 0.161, 0.1, 0.0611, 0.0399, 0.0141, 0.01] | [10.0, 2.05, 0.369, 0.198, 0.1, 0.051, 0.0298, 0.01] | 0 | [120.0, 150.0, 200.0, 223.0, 260.0, 300.0, 450.0, 532.0] | [240.0, 300.0, 400.0, 450.0, 530.0, 650.0, 800.0, 1311.0]
HV 50A | HV 50A | 50 | 0 | [10.0, 3.215, 0.597, 0.198, 0.1, 0.0378, 0.022, 0.01] | [10.0, 3.64, 0.854, 0.281, 0.1, 0.0531, 0.022, 0.01] | 0 | [150.0, 170.0, 210.0, 250.0, 294.0, 400.0, 500.0, 711.0] | [300.0, 350.0, 450.0, 550.0, 700.0, 850.0, 1200.0, 1752.0]
HV 6.3A | HV 6.3A | 6.3 | 0 | [10.0, 1.39, 0.344, 0.168, 0.1, 0.056, 0.0263, 0.01] | [10.0, 1.711, 0.516, 0.198, 0.1, 0.0634, 0.0303, 0.01] | 0 | [19.0, 19.5, 20.4, 20.8, 22.0, 25.0, 32.0, 48.0] | [38.0, 40.0, 43.0, 48.0, 53.0, 60.0, 75.0, 118.0]
HV 63A | HV 63A | 63 | 0 | [10.0, 2.84, 0.368, 0.164, 0.1, 0.0621, 0.0378, 0.0195, 0.01] | [10.0, 1.82, 0.344, 0.1, 0.0467, 0.0269, 0.01] | 0 | [189.0, 220.0, 300.0, 350.0, 393.0, 450.0, 530.0, 700.0, 961.0] | [378.0, 500.0, 700.0, 934.0, 1200.0, 1500.0, 2366.0]
HV 80A | HV 80A | 80 | 0 | [10.0, 2.05, 0.369, 0.198, 0.1, 0.051, 0.0298, 0.01] | [10.0, 4.15, 1.03, 0.198, 0.1, 0.051, 0.0172, 0.01] | 0 | [240.0, 300.0, 400.0, 450.0, 530.0, 650.0, 800.0, 1311.0] | [480.0, 550.0, 700.0, 1000.0, 1260.0, 1600.0, 2500.0, 3227.0]
Siemens NH-1-100 | Siemens NH-1-100 | 100 | [5400.0, 2000.0, 400.0, 20.0, 1.0, 0.2, 0.012, 0.004] | 0 | 0 | [150.0, 190.0, 250.0, 430.0, 900.0, 1250.0, 2700.0, 3600.0] | 0 | 0
Siemens NH-1-125 | Siemens NH-1-125 | 125 | [4800.0, 120.0, 7.0, 0.1, 0.004] | 0 | 0 | [180.0, 400.0, 740.0, 2000.0, 4250.0] | 0 | 0
Siemens NH-1-16 | Siemens NH-1-16 | 16 | [4000.0, 400.0, 2.0, 0.1, 0.04, 0.01] | 0 | 0 | [26.0, 35.0, 75.0, 150.0, 200.0, 300.0] | 0 | 0
Siemens NH-1-160 | Siemens NH-1-160 | 160 | [4800.0, 120.0, 7.0, 0.1, 0.004] | 0 | 0 | [210.0, 500.0, 900.0, 2300.0, 5000.0] | 0 | 0
Siemens NH-1-25 | Siemens NH-1-25 | 25 | [4000.0, 1000.0, 10.0, 0.2, 0.02, 0.01] | 0 | 0 | [40.0, 50.0, 100.0, 210.0, 400.0, 500.0] | 0 | 0
Siemens NH-1-50 | Siemens NH-1-50 | 50 | [4000.0, 40.0, 4.0, 1.0, 0.02, 0.01] | 0 | 0 | [86.0, 200.0, 300.0, 400.0, 1000.0, 1280.0] | 0 | 0
Siemens NH-1-63 | Siemens NH-1-63 | 63 | [4000.0, 100.0, 10.0, 2.0, 0.04, 0.01] | 0 | 0 | [100.0, 200.0, 300.0, 400.0, 1000.0, 1500.0] | 0 | 0
Siemens NH-1-80 | Siemens NH-1-80 | 80 | [4800.0, 120.0, 7.0, 0.1, 0.01] | 0 | 0 | [150.58, 250.0, 450.0, 1150.0, 2470.0] | 0 | 0
Siemens NH-2-1000 | Siemens NH-2-1000 | 1000 | [4800.0, 120.0, 7.0, 0.1, 0.004] | 0 | 0 | [1900.0, 3500.0, 8400.0, 24000.0, 52000.0] | 0 | 0
Siemens NH-2-200 | Siemens NH-2-200 | 200 | [4800.0, 120.0, 7.0, 0.1, 0.004] | 0 | 0 | [280.0, 650.0, 1200.0, 3000.0, 7000.0] | 0 | 0
Siemens NH-2-224 | Siemens NH-2-224 | 224 | [4800.0, 120.0, 7.0, 0.2, 0.04, 0.004] | 0 | 0 | [400.0, 750.0, 1453.0, 3025.0, 4315.0, 7600.0] | 0 | 0
Siemens NH-2-250 | Siemens NH-2-250 | 250 | [4800.0, 120.0, 7.0, 0.1, 0.004] | 0 | 0 | [450.0, 800.0, 1650.0, 4000.0, 8500.0] | 0 | 0
Siemens NH-2-315 | Siemens NH-2-315 | 315 | [4800.0, 120.0, 7.0, 0.1, 0.004] | 0 | 0 | [550.0, 920.0, 1900.0, 5000.0, 11000.0] | 0 | 0
Siemens NH-2-355 | Siemens NH-2-355 | 355 | [4800.0, 120.0, 6.0, 0.1, 0.004] | 0 | 0 | [650.0, 1116.27, 2350.0, 5840.0, 12790.0] | 0 | 0
Siemens NH-2-400 | Siemens NH-2-400 | 400 | [4800.0, 120.0, 7.0, 0.1, 0.004] | 0 | 0 | [720.0, 1350.0, 2800.0, 6500.0, 15000.0] | 0 | 0
Siemens NH-2-425 | Siemens NH-2-425 | 425 | [4800.0, 120.0, 7.0, 0.1, 0.004] | 0 | 0 | [850.0, 1500.0, 3050.0, 7500.0, 16500.0] | 0 | 0
Siemens NH-2-630 | Siemens NH-2-630 | 630 | [4800.0, 120.0, 7.0, 0.1, 0.004] | 0 | 0 | [1200.0, 2000.0, 4800.0, 12000.0, 26000.0] | 0 | 0

## res_bus
| vm_pu | va_degree | p_mw | q_mvar
0 | 0.99647 | -0.066581 | 0.004345 | 0.001089
1 | 0.99655 | -0.065106 | 0 | 0
2 | 0.99673 | -0.061593 | 0 | 0
3 | 0.99129 | -0.1651 | 0 | 0
4 | 0.99776 | -0.042262 | 0.0036309 | 0.00090999
5 | 0.99338 | -0.12711 | 0 | 0
6 | 0.99148 | -0.16382 | 0 | 0
7 | 0.9938 | -0.11909 | 0.024705 | 0.0061916
8 | 0.98948 | -0.19974 | 0.009281 | 0.002326
9 | 0.99122 | -0.16638 | 0.0054182 | 0.0013579
10 | 0.99099 | -0.17336 | 0.031115 | 0.0077983
11 | 0.99943 | -0.010775 | 0.0045271 | 0.0011346
12 | 0.99857 | -0.027407 | 0 | 0
13 | 0.9952 | -0.092052 | 0 | 0
14 | 1 | 0 | -0.2311 | -0.058746
15 | 0.99494 | -0.09698 | 0.0074698 | 0.0018721
16 | 0.99433 | -0.10876 | 0 | 0
17 | 0.97077 | -0.56404 | 0 | 0
18 | 0.97173 | -0.54509 | 0 | 0
19 | 0.97041 | -0.57115 | 0.012459 | 0.0031225
20 | 0.97161 | -0.54756 | 0.0033817 | 0.00084754
21 | 0.97206 | -0.5385 | 0.018774 | 0.0047052
22 | 0.9877 | -0.23392 | 0.0037613 | 0.00094267
23 | 0.97899 | -0.40263 | 0.0023495 | 0.00058885
24 | 0.97906 | -0.40117 | 0 | 0
25 | 0.9788 | -0.40626 | 0.010732 | 0.0026897
26 | 0.97884 | -0.40547 | 0.0043948 | 0.0011015
27 | 0.99391 | -0.1169 | 0.019971 | 0.0050052
28 | 0.98329 | -0.31896 | 0 | 0
29 | 0.98458 | -0.29408 | 0.004497 | 0.0011271
30 | 0.97392 | -0.50181 | 0 | 0
31 | 0.97441 | -0.4922 | 0.0019162 | 0.00048024
32 | 0.97272 | -0.52548 | 0.0029972 | 0.00075116
33 | 0.97031 | -0.57329 | 0.0047162 | 0.001182
34 | 0.9716 | -0.54767 | 0.0041694 | 0.001045
35 | 0.97543 | -0.47216 | 0.0028163 | 0.00070583
36 | 0.97155 | -0.5487 | 0.003119 | 0.0007817
37 | 0.97676 | -0.44623 | 0.0053331 | 0.0013366
38 | 0.97701 | -0.44124 | 0.0036948 | 0.00092599
39 | 0.97801 | -0.42171 | 0.0034446 | 0.00086329
40 | 0.97805 | -0.42087 | 0.003469 | 0.0008694
41 | 0.98484 | -0.28897 | 0.012402 | 0.0031082
42 | 0.98583 | -0.26983 | 0.0073518 | 0.0018425
43 | 0.99998 | 149.9956 | 0 | 0

## res_line
| p_from_mw | q_from_mvar | p_to_mw | q_to_mvar | pl_mw | ql_mvar | i_from_ka | i_to_ka | i_ka | vm_from_pu | va_from_degree | vm_to_pu | va_to_degree | loading_percent
0 | -0.004345 | -0.001089 | 0.0043453 | 0.0010889 | 3.053e-07 | -5.6555e-08 | 0.0064884 | 0.0064883 | 0.0064884 | 0.99647 | -0.066581 | 0.99655 | -0.065106 | 1.7825
1 | -0.0043453 | -0.0010889 | 0.0043461 | 0.0010888 | 7.2727e-07 | -1.349e-07 | 0.0064883 | 0.0064881 | 0.0064883 | 0.99655 | -0.065106 | 0.99673 | -0.061593 | 1.7825
2 | 0.13272 | 0.03413 | -0.13206 | -0.033706 | 0.00066408 | 0.00042443 | 0.19845 | 0.19845 | 0.19845 | 0.99673 | -0.061593 | 0.99129 | -0.1651 | 54.5189
3 | -0.13707 | -0.035219 | 0.1372 | 0.035301 | 0.00012883 | 8.2025e-05 | 0.20494 | 0.20494 | 0.20494 | 0.99673 | -0.061593 | 0.99776 | -0.042262 | 28.1506
4 | 0.12664 | 0.032348 | -0.12643 | -0.032213 | 0.00021166 | 0.00013526 | 0.19032 | 0.19032 | 0.19032 | 0.99129 | -0.1651 | 0.98948 | -0.19974 | 52.2844
5 | 0.0054185 | 0.001358 | -0.0054182 | -0.0013579 | 3.3036e-07 | 3.9774e-08 | 0.0081337 | 0.0081337 | 0.0081337 | 0.99129 | -0.1651 | 0.99122 | -0.16638 | 2.2345
6 | -0.14083 | -0.036211 | 0.14104 | 0.036349 | 0.00021586 | 0.00013747 | 0.21035 | 0.21035 | 0.21035 | 0.99776 | -0.042262 | 0.99943 | -0.010775 | 28.8944
7 | 0.031184 | 0.0078412 | -0.03113 | -0.0078071 | 5.4575e-05 | 3.4066e-05 | 0.046721 | 0.046721 | 0.046721 | 0.99338 | -0.12711 | 0.99148 | -0.16382 | 12.8355
8 | -0.031184 | -0.0078412 | 0.031196 | 0.0078486 | 1.1947e-05 | 7.4569e-06 | 0.046721 | 0.046721 | 0.046721 | 0.99338 | -0.12711 | 0.9938 | -0.11909 | 12.8354
9 | 0.03113 | 0.0078071 | -0.031115 | -0.0077983 | 1.4141e-05 | 8.8275e-06 | 0.046721 | 0.046721 | 0.046721 | 0.99148 | -0.16382 | 0.99099 | -0.17336 | 12.8355
10 | -0.055901 | -0.01404 | 0.055928 | 0.014058 | 2.7579e-05 | 1.7514e-05 | 0.083711 | 0.083711 | 0.083711 | 0.9938 | -0.11909 | 0.99433 | -0.10876 | 22.9976
11 | 0.11715 | 0.029887 | -0.11695 | -0.029763 | 0.00019305 | 0.00012334 | 0.17636 | 0.17636 | 0.17636 | 0.98948 | -0.19974 | 0.9877 | -0.23392 | 48.4501
12 | -0.14557 | -0.037483 | 0.14565 | 0.037532 | 7.6361e-05 | 4.8644e-05 | 0.21709 | 0.21709 | 0.21709 | 0.99943 | -0.010775 | 1 | 0 | 29.8202
13 | 0.083698 | 0.021144 | -0.083439 | -0.020979 | 0.00025846 | 0.00016484 | 0.12478 | 0.12478 | 0.12478 | 0.99857 | -0.027407 | 0.9952 | -0.092052 | 34.2807
14 | -0.083698 | -0.021144 | 0.083808 | 0.021214 | 0.0001101 | 7.0219e-05 | 0.12478 | 0.12478 | 0.12478 | 0.99857 | -0.027407 | 1 | 0 | 34.2807
15 | 0.0074716 | 0.0018728 | -0.0074698 | -0.0018721 | 1.754e-06 | 6.3574e-07 | 0.011172 | 0.011172 | 0.011172 | 0.9952 | -0.092052 | 0.99494 | -0.09698 | 3.0692
16 | 0.075968 | 0.019106 | -0.075907 | -0.019068 | 6.0576e-05 | 3.8606e-05 | 0.11361 | 0.11361 | 0.11361 | 0.9952 | -0.092052 | 0.99433 | -0.10876 | 31.2116
17 | 0.019979 | 0.0050099 | -0.019971 | -0.0050052 | 7.7454e-06 | 4.6575e-06 | 0.029899 | 0.029899 | 0.029899 | 0.99433 | -0.10876 | 0.99391 | -0.1169 | 8.2141
18 | -0.017182 | -0.004308 | 0.017197 | 0.0043172 | 1.5529e-05 | 9.1997e-06 | 0.026337 | 0.026337 | 0.026337 | 0.97077 | -0.56404 | 0.97173 | -0.54509 | 7.2354
19 | 0.017182 | 0.004308 | -0.017176 | -0.0043045 | 5.8231e-06 | 3.4501e-06 | 0.026337 | 0.026337 | 0.026337 | 0.97077 | -0.56404 | 0.97041 | -0.57115 | 7.2354
20 | 0.010672 | 0.0026747 | -0.01067 | -0.0026741 | 1.2529e-06 | 6.4688e-07 | 0.016342 | 0.016342 | 0.016342 | 0.97173 | -0.54509 | 0.97161 | -0.54756 | 4.4895
21 | -0.027869 | -0.0069919 | 0.027877 | 0.0069974 | 8.7664e-06 | 5.4514e-06 | 0.042678 | 0.042678 | 0.042678 | 0.97173 | -0.54509 | 0.97206 | -0.5385 | 11.7248
22 | 0.0047167 | 0.001182 | -0.0047162 | -0.001182 | 4.7927e-07 | 4.9104e-09 | 0.0072324 | 0.0072325 | 0.0072325 | 0.97041 | -0.57115 | 0.97031 | -0.57329 | 1.987
23 | 0.0072887 | 0.0018266 | -0.0072886 | -0.0018265 | 3.8919e-08 | 1.4592e-08 | 0.011163 | 0.011163 | 0.011163 | 0.97161 | -0.54756 | 0.9716 | -0.54767 | 3.0666
24 | -0.046651 | -0.011703 | 0.04668 | 0.011721 | 2.8962e-05 | 1.8348e-05 | 0.071417 | 0.071417 | 0.071417 | 0.97206 | -0.5385 | 0.97272 | -0.52548 | 19.62
25 | 0.11319 | 0.028821 | -0.113 | -0.028696 | 0.00019566 | 0.000125 | 0.17069 | 0.17069 | 0.17069 | 0.9877 | -0.23392 | 0.98583 | -0.26983 | 46.8934
26 | -0.0023495 | -0.00058885 | 0.0023497 | 0.00058852 | 1.6424e-07 | -3.2674e-07 | 0.0035712 | 0.003571 | 0.0035712 | 0.97899 | -0.40263 | 0.97906 | -0.40117 | 0.9811
27 | 0.01513 | 0.0037931 | -0.015127 | -0.0037913 | 3.1018e-06 | 1.7885e-06 | 0.022996 | 0.022996 | 0.022996 | 0.97906 | -0.40117 | 0.97884 | -0.40547 | 6.3176
28 | -0.088171 | -0.022251 | 0.088519 | 0.022473 | 0.00034863 | 0.00022247 | 0.13406 | 0.13406 | 0.13406 | 0.97906 | -0.40117 | 0.98329 | -0.31896 | 36.8299
29 | 0.070691 | 0.017869 | -0.070624 | -0.017827 | 6.6722e-05 | 4.2509e-05 | 0.10749 | 0.10749 | 0.10749 | 0.97906 | -0.40117 | 0.97805 | -0.42087 | 29.5312
30 | -0.010732 | -0.0026897 | 0.010732 | 0.0026899 | 4.0654e-07 | 2.0899e-07 | 0.016315 | 0.016315 | 0.016315 | 0.9788 | -0.40626 | 0.97884 | -0.40547 | 4.4822
31 | -0.088519 | -0.022473 | 0.088626 | 0.022541 | 0.0001061 | 6.7706e-05 | 0.13406 | 0.13406 | 0.13406 | 0.98329 | -0.31896 | 0.98458 | -0.29408 | 36.8298
32 | -0.093123 | -0.023668 | 0.093146 | 0.023683 | 2.2909e-05 | 1.4623e-05 | 0.14086 | 0.14086 | 0.14086 | 0.98458 | -0.29408 | 0.98484 | -0.28897 | 38.6969
33 | -0.049734 | -0.012508 | 0.049756 | 0.012522 | 2.2826e-05 | 1.4478e-05 | 0.076001 | 0.076001 | 0.076001 | 0.97392 | -0.50181 | 0.97441 | -0.4922 | 20.8795
34 | 0.049734 | 0.012508 | -0.049677 | -0.012472 | 5.6174e-05 | 3.5629e-05 | 0.076001 | 0.076001 | 0.076001 | 0.97392 | -0.50181 | 0.97272 | -0.52548 | 20.8795
35 | -0.051673 | -0.013002 | 0.051722 | 0.013034 | 4.9544e-05 | 3.1444e-05 | 0.078928 | 0.078927 | 0.078928 | 0.97441 | -0.4922 | 0.97543 | -0.47216 | 21.6834
36 | 0.0031192 | 0.00078158 | -0.003119 | -0.0007817 | 1.5306e-07 | -1.2354e-07 | 0.004777 | 0.0047771 | 0.0047771 | 0.9716 | -0.54767 | 0.97155 | -0.5487 | 1.3124
37 | -0.054538 | -0.01374 | 0.054606 | 0.013783 | 6.7725e-05 | 4.3018e-05 | 0.083224 | 0.083224 | 0.083224 | 0.97543 | -0.47216 | 0.97676 | -0.44623 | 22.8636
38 | -0.059939 | -0.015119 | 0.059954 | 0.015128 | 1.4322e-05 | 9.1088e-06 | 0.091348 | 0.091348 | 0.091348 | 0.97676 | -0.44623 | 0.97701 | -0.44124 | 25.0956
39 | -0.063648 | -0.016054 | 0.063708 | 0.016092 | 5.956e-05 | 3.7907e-05 | 0.096975 | 0.096975 | 0.096975 | 0.97701 | -0.44124 | 0.97801 | -0.42171 | 26.6415
40 | -0.067152 | -0.016956 | 0.067155 | 0.016957 | 2.7152e-06 | 1.729e-06 | 0.10222 | 0.10222 | 0.10222 | 0.97801 | -0.42171 | 0.97805 | -0.42087 | 28.0813
41 | -0.10555 | -0.026791 | 0.10564 | 0.026853 | 9.7281e-05 | 6.213e-05 | 0.1596 | 0.1596 | 0.1596 | 0.98484 | -0.28897 | 0.98583 | -0.26983 | 43.8448

## res_trafo
| p_hv_mw | q_hv_mvar | p_lv_mw | q_lv_mvar | pl_mw | ql_mvar | i_hv_ka | i_lv_ka | vm_hv_pu | va_hv_degree | vm_lv_pu | va_lv_degree | loading_percent
0 | -1.2729e-15 | -1.3162e-15 | 0.00165 | 1.2699e-07 | 0.00165 | 1.2699e-07 | 5.2857e-17 | 0.0023815 | 0.99998 | 149.9956 | 1 | 0 | 0.2619

## res_ext_grid
| p_mw | q_mvar
0 | 0.24104 | 0.061236

## res_load
| p_mw | q_mvar
0 | 0.004345 | 0.001089
1 | 0.0036309 | 0.00090999
2 | 0.024705 | 0.0061916
3 | 0.009281 | 0.002326
4 | 0.0054182 | 0.0013579
5 | 0.031115 | 0.0077983
6 | 0.0045271 | 0.0011346
7 | 0.0099356 | 0.0024901
8 | 0.0074698 | 0.0018721
9 | 0.012459 | 0.0031225
10 | 0.0033817 | 0.00084754
11 | 0.018774 | 0.0047052
12 | 0.0037613 | 0.00094267
13 | 0.0023495 | 0.00058885
14 | 0.010732 | 0.0026897
15 | 0.0043948 | 0.0011015
16 | 0.019971 | 0.0050052
17 | 0.004497 | 0.0011271
18 | 0.0019162 | 0.00048024
19 | 0.0029972 | 0.00075116
20 | 0.0047162 | 0.001182
21 | 0.0041694 | 0.001045
22 | 0.0028163 | 0.00070583
23 | 0.003119 | 0.0007817
24 | 0.0053331 | 0.0013366
25 | 0.0036948 | 0.00092599
26 | 0.0034446 | 0.00086329
27 | 0.003469 | 0.0008694
28 | 0.012402 | 0.0031082
29 | 0.0073518 | 0.0018425

## dtypes
| element | column | dtype
0 | bus | name | object
1 | bus | vn_kv | float64
2 | bus | type | object
3 | bus | zone | object
4 | bus | in_service | bool
5 | load | name | object
6 | load | bus | uint32
7 | load | p_mw | float64
8 | load | q_mvar | float64
9 | load | const_z_percent | float64
10 | load | const_i_percent | float64
11 | load | sn_mva | float64
12 | load | scaling | float64
13 | load | in_service | bool
14 | load | type | object
15 | ext_grid | name | object
16 | ext_grid | bus | uint32
17 | ext_grid | vm_pu | float64
18 | ext_grid | va_degree | float64
19 | ext_grid | slack_weight | float64
20 | ext_grid | in_service | bool
21 | line | name | object
22 | line | std_type | object
23 | line | from_bus | uint32
24 | line | to_bus | uint32
25 | line | length_km | float64
26 | line | r_ohm_per_km | float64
27 | line | x_ohm_per_km | float64
28 | line | c_nf_per_km | float64
29 | line | g_us_per_km | float64
30 | line | max_i_ka | float64
31 | line | df | float64
32 | line | parallel | uint32
33 | line | type | object
34 | line | in_service | bool
35 | trafo | name | object
36 | trafo | std_type | object
37 | trafo | hv_bus | uint32
38 | trafo | lv_bus | uint32
39 | trafo | sn_mva | float64
40 | trafo | vn_hv_kv | float64
41 | trafo | vn_lv_kv | float64
42 | trafo | vk_percent | float64
43 | trafo | vkr_percent | float64
44 | trafo | pfe_kw | float64
45 | trafo | i0_percent | float64
46 | trafo | shift_degree | float64
47 | trafo | tap_side | object
48 | trafo | tap_neutral | int32
49 | trafo | tap_min | int32
50 | trafo | tap_max | int32
51 | trafo | tap_step_percent | float64
52 | trafo | tap_step_degree | float64
53 | trafo | tap_pos | int32
54 | trafo | tap_phase_shifter | bool
55 | trafo | parallel | uint32
56 | trafo | df | float64
57 | trafo | in_service | bool
58 | line_geodata | coords | object
59 | bus_geodata | x | float64
60 | bus_geodata | y | float64
61 | bus_geodata | coords | object
62 | res_bus | vm_pu | float64
63 | res_bus | va_degree | float64
64 | res_bus | p_mw | float64
65 | res_bus | q_mvar | float64
66 | res_line | p_from_mw | float64
67 | res_line | q_from_mvar | float64
68 | res_line | p_to_mw | float64
69 | res_line | q_to_mvar | float64
70 | res_line | pl_mw | float64
71 | res_line | ql_mvar | float64
72 | res_line | i_from_ka | float64
73 | res_line | i_to_ka | float64
74 | res_line | i_ka | float64
75 | res_line | vm_from_pu | float64
76 | res_line | va_from_degree | float64
77 | res_line | vm_to_pu | float64
78 | res_line | va_to_degree | float64
79 | res_line | loading_percent | float64
80 | res_trafo | p_hv_mw | float64
81 | res_trafo | q_hv_mvar | float64
82 | res_trafo | p_lv_mw | float64
83 | res_trafo | q_lv_mvar | float64
84 | res_trafo | pl_mw | float64
85 | res_trafo | ql_mvar | float64
86 | res_trafo | i_hv_ka | float64
87 | res_trafo | i_lv_ka | float64
88 | res_trafo | vm_hv_pu | float64
89 | res_trafo | va_hv_degree | float64
90 | res_trafo | vm_lv_pu | float64
91 | res_trafo | va_lv_degree | float64
92 | res_trafo | loading_percent | float64
93 | res_ext_grid | p_mw | float64
94 | res_ext_grid | q_mvar | float64
95 | res_load | p_mw | float64
96 | res_load | q_mvar | float64

## parameters
| version | format_version | converged | OPF_converged | name | f_hz | sn_mva
0 | 2.14.6 | 2.14.0 | TRUE | FALSE |  | 50 | 1