## bus
| name | vn_kv | type | zone | in_service
0 | bus_LV_2407-10_0_6_node_0 | 0.4 | n |  | TRUE
1 | bus_LV_2407-10_0_6_node_1 | 0.4 | n |  | TRUE
2 | bus_LV_2407-10_0_6_node_2 | 0.4 | n |  | TRUE
3 | bus_LV_2407-10_0_6_node_3 | 0.4 | n |  | TRUE
4 | bus_LV_2407-10_0_6_node_4 | 0.4 | n |  | TRUE
5 | bus_LV_2407-10_0_6_node_5 | 0.4 | n |  | TRUE
6 | bus_LV_2407-10_0_6_node_6 | 0.4 | n |  | TRUE
7 | bus_LV_2407-10_0_6_node_7 | 0.4 | n |  | TRUE
8 | bus_LV_2407-10_0_6_node_8 | 0.4 | n |  | TRUE
9 | bus_LV_2407-10_0_6_node_32 | 0.4 | n |  | TRUE
10 | bus_LV_2407-10_0_6_node_61 | 0.4 | n |  | TRUE
11 | bus_LV_2407-10_0_6_node_62 | 0.4 | n |  | TRUE
12 | bus_LV_2407-10_0_6_node_79 | 0.4 | n |  | TRUE
13 | bus_LV_2407-10_0_6_node_74 | 0.4 | n |  | TRUE
14 | bus_LV_2407-10_0_6_node_33 | 0.4 | n |  | TRUE
15 | bus_LV_2407-10_0_6_node_77 | 0.4 | n |  | TRUE
16 | bus_LV_2407-10_0_6_node_34 | 0.4 | n |  | TRUE
17 | bus_LV_2407-10_0_6_node_73 | 0.4 | n |  | TRUE
18 | bus_LV_2407-10_0_6_node_71 | 0.4 | n |  | TRUE
19 | bus_LV_2407-10_0_6_node_75 | 0.4 | n |  | TRUE
20 | bus_LV_2407-10_0_6_node_78 | 0.4 | n |  | TRUE
21 | bus_LV_2407-10_0_6_node_9 | 0.4 | n |  | TRUE
22 | bus_LV_2407-10_0_6_node_10 | 0.4 | n |  | TRUE
23 | bus_LV_2407-10_0_6_node_11 | 0.4 | n |  | TRUE
24 | bus_LV_2407-10_0_6_node_12 | 0.4 | n |  | TRUE
25 | bus_LV_2407-10_0_6_node_13 | 0.4 | n |  | TRUE
26 | bus_LV_2407-10_0_6_node_14 | 0.4 | n |  | TRUE
27 | bus_LV_2407-10_0_6_node_15 | 0.4 | n |  | TRUE
28 | bus_LV_2407-10_0_6_node_81 | 0.4 | n |  | TRUE
29 | bus_LV_2407-10_0_6_node_80 | 0.4 | n |  | TRUE
30 | bus_LV_2407-10_0_6_node_23 | 0.4 | n |  | TRUE
31 | bus_LV_2407-10_0_6_node_82 | 0.4 | n |  | TRUE
32 | bus_LV_2407-10_0_6_node_65 | 0.4 | n |  | TRUE
33 | bus_LV_2407-10_0_6_node_24 | 0.4 | n |  | TRUE
34 | bus_LV_2407-10_0_6_node_16 | 0.4 | n |  | TRUE
35 | bus_LV_2407-10_0_6_node_17 | 0.4 | n |  | TRUE
36 | bus_LV_2407-10_0_6_node_18 | 0.4 | n |  | TRUE
37 | bus_LV_2407-10_0_6_node_19 | 0.4 | n |  | TRUE
38 | bus_LV_2407-10_0_6_node_20 | 0.4 | n |  | TRUE
39 | bus_LV_2407-10_0_6_node_21 | 0.4 | n |  | TRUE
40 | bus_LV_2407-10_0_6_node_22 | 0.4 | n |  | TRUE
41 | bus_LV_2407-10_0_6_node_35 | 0.4 | n |  | TRUE
42 | bus_LV_2407-10_0_6_node_46 | 0.4 | n |  | TRUE
43 | bus_LV_2407-10_0_6_node_38 | 0.4 | n |  | TRUE
44 | bus_LV_2407-10_0_6_node_40 | 0.4 | n |  | TRUE
45 | bus_LV_2407-10_0_6_node_36 | 0.4 | n |  | TRUE
46 | bus_LV_2407-10_0_6_node_47 | 0.4 | n |  | TRUE
47 | bus_LV_2407-10_0_6_node_26 | 0.4 | n |  | TRUE
48 | bus_LV_2407-10_0_6_node_28 | 0.4 | n |  | TRUE
49 | bus_LV_2407-10_0_6_node_30 | 0.4 | n |  | TRUE
50 | bus_LV_2407-10_0_6_node_31 | 0.4 | n |  | TRUE
51 | bus_LV_2407-10_0_6_node_69 | 0.4 | n |  | TRUE
52 | bus_LV_2407-10_0_6_node_68 | 0.4 | n |  | TRUE
53 | bus_LV_2407-10_0_6_node_83 | 0.4 | n |  | TRUE
54 | bus_LV_2407-10_0_6_node_66 | 0.4 | n |  | TRUE
55 | bus_LV_2407-10_0_6_node_70 | 0.4 | n |  | TRUE
56 | bus_LV_2407-10_0_6_node_37 | 0.4 | n |  | TRUE
57 | bus_LV_2407-10_0_6_node_39 | 0.4 | n |  | TRUE
58 | bus_LV_2407-10_0_6_node_41 | 0.4 | n |  | TRUE
59 | bus_LV_2407-10_0_6_node_54 | 0.4 | n |  | TRUE
60 | bus_LV_2407-10_0_6_node_42 | 0.4 | n |  | TRUE
61 | bus_LV_2407-10_0_6_node_43 | 0.4 | n |  | TRUE
62 | bus_LV_2407-10_0_6_node_55 | 0.4 | n |  | TRUE
63 | bus_LV_2407-10_0_6_node_44 | 0.4 | n |  | TRUE
64 | bus_LV_2407-10_0_6_node_45 | 0.4 | n |  | TRUE
65 | bus_LV_2407-10_0_6_node_51 | 0.4 | n |  | TRUE
66 | bus_LV_2407-10_0_6_node_52 | 0.4 | n |  | TRUE
67 | bus_LV_2407-10_0_6_node_48 | 0.4 | n |  | TRUE
68 | bus_LV_2407-10_0_6_node_53 | 0.4 | n |  | TRUE
69 | bus_LV_2407-10_0_6_node_58 | 0.4 | n |  | TRUE
70 | bus_LV_2407-10_0_6_node_59 | 0.4 | n |  | TRUE
71 | bus_LV_2407-10_0_6_node_49 | 0.4 | n |  | TRUE
72 | bus_LV_2407-10_0_6_node_50 | 0.4 | n |  | TRUE
73 | bus_LV_2407-10_0_6_node_56 | 0.4 | n |  | TRUE
74 | bus_LV_2407-10_0_6_node_57 | 0.4 | n |  | TRUE
75 | bus_LV_2407-10_0_6_node_72 | 0.4 | n |  | TRUE
76 | bus_MV_479_0_node_25 | 20 | n |  | TRUE

## load
| name | bus | p_mw | q_mvar | const_z_percent | const_i_percent | sn_mva | scaling | in_service | type
0 | LV_2407-10_0_6_load_0 | 0 | 0.002629 | 0.0006589 | 0 | 0 |  | 1 | TRUE | wye
1 | LV_2407-10_0_6_load_1 | 1 | 0.010531 | 0.0026393 | 0 | 0 |  | 1 | TRUE | wye
2 | LV_2407-10_0_6_load_3 | 3 | 0.014016 | 0.0035127 | 0 | 0 |  | 1 | TRUE | wye
3 | LV_2407-10_0_6_load_4 | 4 | 0.0021382 | 0.00053589 | 0 | 0 |  | 1 | TRUE | wye
4 | LV_2407-10_0_6_load_5 | 5 | 0.0047586 | 0.0011926 | 0 | 0 |  | 1 | TRUE | wye
5 | LV_2407-10_0_6_load_32 | 9 | 0.0076987 | 0.0019295 | 0 | 0 |  | 1 | TRUE | wye
6 | LV_2407-10_0_6_load_62 | 11 | 0.002336 | 0.00058545 | 0 | 0 |  | 1 | TRUE | wye
7 | LV_2407-10_0_6_load_79 | 12 | 0.0029715 | 0.00074472 | 0 | 0 |  | 1 | TRUE | wye
8 | LV_2407-10_0_6_load_74 | 13 | 0.015606 | 0.0039113 | 0 | 0 |  | 1 | TRUE | wye
9 | LV_2407-10_0_6_load_77 | 15 | 0.0064182 | 0.0016086 | 0 | 0 |  | 1 | TRUE | wye
10 | LV_2407-10_0_6_load_73 | 17 | 0.0060485 | 0.0015159 | 0 | 0 |  | 1 | TRUE | wye
11 | LV_2407-10_0_6_load_71 | 18 | 0.018319 | 0.0045911 | 0 | 0 |  | 1 | TRUE | wye
12 | LV_2407-10_0_6_load_75 | 19 | 0.0012615 | 0.00031615 | 0 | 0 |  | 1 | TRUE | wye
13 | LV_2407-10_0_6_load_78 | 20 | 0.0056449 | 0.0014147 | 0 | 0 |  | 1 | TRUE | wye
14 | LV_2407-10_0_6_load_9 | 21 | 0.0022799 | 0.0005714 | 0 | 0 |  | 1 | TRUE | wye
15 | LV_2407-10_0_6_load_10 | 22 | 0.0022811 | 0.00057171 | 0 | 0 |  | 1 | TRUE | wye
16 | LV_2407-10_0_6_load_11 | 23 | 0.0030574 | 0.00076625 | 0 | 0 |  | 1 | TRUE | wye
17 | LV_2407-10_0_6_load_12 | 24 | 0.0051046 | 0.0012793 | 0 | 0 |  | 1 | TRUE | wye
18 | LV_2407-10_0_6_load_13 | 25 | 0.0022826 | 0.00057208 | 0 | 0 |  | 1 | TRUE | wye
19 | LV_2407-10_0_6_load_15 | 27 | 0.0022783 | 0.00057099 | 0 | 0 |  | 1 | TRUE | wye
20 | LV_2407-10_0_6_load_80 | 29 | 0.022016 | 0.0055176 | 0 | 0 |  | 1 | TRUE | wye
21 | LV_2407-10_0_6_load_23 | 30 | 0.0027205 | 0.00068183 | 0 | 0 |  | 1 | TRUE | wye
22 | LV_2407-10_0_6_load_82 | 31 | 0.038498 | 0.0096485 | 0 | 0 |  | 1 | TRUE | wye
23 | LV_2407-10_0_6_load_65 | 32 | 0.0018627 | 0.00046684 | 0 | 0 |  | 1 | TRUE | wye
24 | LV_2407-10_0_6_load_24 | 33 | 0.0078866 | 0.0019766 | 0 | 0 |  | 1 | TRUE | wye
25 | LV_2407-10_0_6_load_16 | 34 | 0.012672 | 0.0031759 | 0 | 0 |  | 1 | TRUE | wye
26 | LV_2407-10_0_6_load_17 | 35 | 0.02095 | 0.0052505 | 0 | 0 |  | 1 | TRUE | wye
27 | LV_2407-10_0_6_load_18 | 36 | 0.010675 | 0.0026754 | 0 | 0 |  | 1 | TRUE | wye
28 | LV_2407-10_0_6_load_19 | 37 | 0.013256 | 0.0033224 | 0 | 0 |  | 1 | TRUE | wye
29 | LV_2407-10_0_6_load_20 | 38 | 0.015459 | 0.0038745 | 0 | 0 |  | 1 | TRUE | wye
30 | LV_2407-10_0_6_load_22 | 40 | 0.010275 | 0.0025751 | 0 | 0 |  | 1 | TRUE | wye
31 | LV_2407-10_0_6_load_35 | 41 | 0.0054682 | 0.0013704 | 0 | 0 |  | 1 | TRUE | wye
32 | LV_2407-10_0_6_load_46 | 42 | 0.0068385 | 0.0017139 | 0 | 0 |  | 1 | TRUE | wye
33 | LV_2407-10_0_6_load_38 | 43 | 0.010731 | 0.0026894 | 0 | 0 |  | 1 | TRUE | wye
34 | LV_2407-10_0_6_load_40 | 44 | 0.0057712 | 0.0014464 | 0 | 0 |  | 1 | TRUE | wye
35 | LV_2407-10_0_6_load_36 | 45 | 0.028214 | 0.0070712 | 0 | 0 |  | 1 | TRUE | wye
36 | LV_2407-10_0_6_load_47 | 46 | 0.011966 | 0.002999 | 0 | 0 |  | 1 | TRUE | wye
37 | LV_2407-10_0_6_load_26 | 47 | 0.014733 | 0.0036924 | 0 | 0 |  | 1 | TRUE | wye
38 | LV_2407-10_0_6_load_30 | 49 | 0.0031727 | 0.00079515 | 0 | 0 |  | 1 | TRUE | wye
39 | LV_2407-10_0_6_load_83 | 53 | 0.0021953 | 0.0005502 | 0 | 0 |  | 1 | TRUE | wye
40 | LV_2407-10_0_6_load_66 | 54 | 0.0043738 | 0.0010962 | 0 | 0 |  | 1 | TRUE | wye
41 | LV_2407-10_0_6_load_70 | 55 | 0.024705 | 0.0061918 | 0 | 0 |  | 1 | TRUE | wye
42 | LV_2407-10_0_6_load_37 | 56 | 0.013908 | 0.0034857 | 0 | 0 |  | 1 | TRUE | wye
43 | LV_2407-10_0_6_load_39 | 57 | 0.017222 | 0.0043162 | 0 | 0 |  | 1 | TRUE | wye
44 | LV_2407-10_0_6_load_54 | 59 | 0.0054827 | 0.0013741 | 0 | 0 |  | 1 | TRUE | wye
45 | LV_2407-10_0_6_load_42 | 60 | 0.0092758 | 0.0023247 | 0 | 0 |  | 1 | TRUE | wye
46 | LV_2407-10_0_6_load_43 | 61 | 0.012392 | 0.0031057 | 0 | 0 |  | 1 | TRUE | wye
47 | LV_2407-10_0_6_load_44 | 63 | 0.0062135 | 0.0015572 | 0 | 0 |  | 1 | TRUE | wye
48 | LV_2407-10_0_6_load_45 | 64 | 0.0093072 | 0.0023326 | 0 | 0 |  | 1 | TRUE | wye
49 | LV_2407-10_0_6_load_48 | 67 | 0.046743 | 0.011715 | 0 | 0 |  | 1 | TRUE | wye
50 | LV_2407-10_0_6_load_58 | 69 | 0.030525 | 0.0076503 | 0 | 0 |  | 1 | TRUE | wye
51 | LV_2407-10_0_6_load_59 | 70 | 0.016903 | 0.0042362 | 0 | 0 |  | 1 | TRUE | wye
52 | LV_2407-10_0_6_load_49 | 71 | 0.0098188 | 0.0024608 | 0 | 0 |  | 1 | TRUE | wye
53 | LV_2407-10_0_6_load_72 | 75 | 0.020124 | 0.0050435 | 0 | 0 |  | 1 | TRUE | wye

## ext_grid
| name | bus | vm_pu | va_degree | slack_weight | in_service
0 |  | 56 | 1 | 0 | 1 | TRUE

## line
| name | std_type | from_bus | to_bus | length_km | r_ohm_per_km | x_ohm_per_km | c_nf_per_km | g_us_per_km | max_i_ka | df | parallel | type | in_service
0 | LV_2407-10_0_6_line_0 |  | 0 | 1 | 0.01241 | 0.125 | 0.08 | 261 | 0 | 0.364 | 1 | 3 | cs | TRUE
1 | LV_2407-10_0_6_line_1 |  | 0 | 2 | 0.017692 | 0.125 | 0.08 | 261 | 0 | 0.364 | 1 | 3 | cs | TRUE
2 | LV_2407-10_0_6_line_2 |  | 1 | 3 | 0.020534 | 0.125 | 0.08 | 261 | 0 | 0.364 | 1 | 3 | cs | TRUE
3 | LV_2407-10_0_6_line_3 |  | 2 | 4 | 0.011225 | 0.125 | 0.08 | 261 | 0 | 0.364 | 1 | 1 | cs | TRUE
4 | LV_2407-10_0_6_line_4 |  | 2 | 5 | 0.011567 | 0.125 | 0.08 | 261 | 0 | 0.364 | 1 | 3 | cs | TRUE
5 | LV_2407-10_0_6_line_5 |  | 3 | 6 | 0.0047678 | 0.125 | 0.08 | 261 | 0 | 0.364 | 1 | 3 | cs | TRUE
6 | LV_2407-10_0_6_line_6 |  | 4 | 7 | 0.048841 | 0.125 | 0.08 | 261 | 0 | 0.364 | 1 | 1 | cs | TRUE
7 | LV_2407-10_0_6_line_7 |  | 5 | 8 | 0.021151 | 0.125 | 0.08 | 261 | 0 | 0.364 | 1 | 3 | cs | TRUE
8 | LV_2407-10_0_6_line_8 |  | 6 | 9 | 0.019092 | 0.125 | 0.08 | 261 | 0 | 0.364 | 1 | 3 | cs | TRUE
9 | LV_2407-10_0_6_line_9 |  | 7 | 10 | 0.022652 | 0.125 | 0.08 | 261 | 0 | 0.364 | 1 | 1 | cs | TRUE
10 | LV_2407-10_0_6_line_10 |  | 8 | 11 | 0.069207 | 0.125 | 0.08 | 261 | 0 | 0.364 | 1 | 1 | cs | TRUE
11 | LV_2407-10_0_6_line_11 |  | 8 | 12 | 0.0033937 | 0.125 | 0.08 | 261 | 0 | 0.364 | 1 | 3 | cs | TRUE
12 | LV_2407-10_0_6_line_12 |  | 9 | 13 | 0.010296 | 0.125 | 0.08 | 261 | 0 | 0.364 | 1 | 3 | cs | TRUE
13 | LV_2407-10_0_6_line_13 |  | 10 | 19 | 0.016586 | 0.125 | 0.08 | 261 | 0 | 0.364 | 1 | 1 | cs | TRUE
14 | LV_2407-10_0_6_line_14 |  | 12 | 20 | 0.022031 | 0.125 | 0.08 | 261 | 0 | 0.364 | 1 | 3 | cs | TRUE
15 | LV_2407-10_0_6_line_15 |  | 13 | 17 | 0.028525 | 0.125 | 0.08 | 261 | 0 | 0.364 | 1 | 3 | cs | TRUE
16 | LV_2407-10_0_6_line_16 |  | 14 | 15 | 0.045738 | 0.125 | 0.08 | 261 | 0 | 0.364 | 1 | 1 | cs | TRUE
17 | LV_2407-10_0_6_line_17 |  | 14 | 16 | 0.020964 | 0.125 | 0.08 | 261 | 0 | 0.364 | 1 | 1 | cs | TRUE
18 | LV_2407-10_0_6_line_18 |  | 16 | 17 | 0.015076 | 0.125 | 0.08 | 261 | 0 | 0.364 | 1 | 3 | cs | TRUE
19 | LV_2407-10_0_6_line_19 |  | 16 | 18 | 0.029961 | 0.125 | 0.08 | 261 | 0 | 0.364 | 1 | 2 | cs | TRUE
20 | LV_2407-10_0_6_line_20 |  | 18 | 55 | 0.021435 | 0.125 | 0.08 | 261 | 0 | 0.364 | 1 | 1 | cs | TRUE
21 | LV_2407-10_0_6_line_21 |  | 20 | 66 | 0.028713 | 0.125 | 0.08 | 261 | 0 | 0.364 | 1 | 3 | cs | TRUE
22 | LV_2407-10_0_6_line_22 |  | 21 | 22 | 0.0062751 | 0.125 | 0.08 | 261 | 0 | 0.364 | 1 | 1 | cs | TRUE
23 | LV_2407-10_0_6_line_23 |  | 21 | 23 | 0.00091302 | 0.125 | 0.08 | 261 | 0 | 0.364 | 1 | 1 | cs | TRUE
24 | LV_2407-10_0_6_line_24 |  | 22 | 24 | 0.042902 | 0.125 | 0.08 | 261 | 0 | 0.364 | 1 | 1 | cs | TRUE
25 | LV_2407-10_0_6_line_25 |  | 23 | 25 | 0.0089812 | 0.125 | 0.08 | 261 | 0 | 0.364 | 1 | 1 | cs | TRUE
26 | LV_2407-10_0_6_line_26 |  | 24 | 26 | 0.012946 | 0.125 | 0.08 | 261 | 0 | 0.364 | 1 | 1 | cs | TRUE
27 | LV_2407-10_0_6_line_27 |  | 25 | 27 | 0.006277 | 0.125 | 0.08 | 261 | 0 | 0.364 | 1 | 1 | cs | TRUE
28 | LV_2407-10_0_6_line_28 |  | 26 | 28 | 0.005991 | 0.125 | 0.08 | 261 | 0 | 0.364 | 1 | 1 | cs | TRUE
29 | LV_2407-10_0_6_line_29 |  | 26 | 29 | 0.017579 | 0.125 | 0.08 | 261 | 0 | 0.364 | 1 | 1 | cs | TRUE
30 | LV_2407-10_0_6_line_30 |  | 27 | 30 | 0.0033858 | 0.125 | 0.08 | 261 | 0 | 0.364 | 1 | 1 | cs | TRUE
31 | LV_2407-10_0_6_line_31 |  | 28 | 31 | 0.03133 | 0.125 | 0.08 | 261 | 0 | 0.364 | 1 | 1 | cs | TRUE
32 | LV_2407-10_0_6_line_32 |  | 28 | 32 | 0.010311 | 0.125 | 0.08 | 261 | 0 | 0.364 | 1 | 1 | cs | TRUE
33 | LV_2407-10_0_6_line_33 |  | 30 | 33 | 0.029959 | 0.125 | 0.08 | 261 | 0 | 0.364 | 1 | 1 | cs | TRUE
34 | LV_2407-10_0_6_line_34 |  | 31 | 64 | 0.0015194 | 0.125 | 0.08 | 261 | 0 | 0.364 | 1 | 1 | cs | TRUE
35 | LV_2407-10_0_6_line_35 |  | 34 | 35 | 0.0097883 | 0.125 | 0.08 | 261 | 0 | 0.364 | 1 | 3 | cs | TRUE
36 | LV_2407-10_0_6_line_36 |  | 34 | 36 | 0.012186 | 0.125 | 0.08 | 261 | 0 | 0.364 | 1 | 2 | cs | TRUE
37 | LV_2407-10_0_6_line_37 |  | 35 | 37 | 0.010329 | 0.125 | 0.08 | 261 | 0 | 0.364 | 1 | 3 | cs | TRUE
38 | LV_2407-10_0_6_line_38 |  | 36 | 38 | 0.0059177 | 0.125 | 0.08 | 261 | 0 | 0.364 | 1 | 1 | cs | TRUE
39 | LV_2407-10_0_6_line_39 |  | 37 | 39 | 0.018064 | 0.125 | 0.08 | 261 | 0 | 0.364 | 1 | 3 | cs | TRUE
40 | LV_2407-10_0_6_line_40 |  | 38 | 40 | 0.016595 | 0.125 | 0.08 | 261 | 0 | 0.364 | 1 | 1 | cs | TRUE
41 | LV_2407-10_0_6_line_41 |  | 39 | 41 | 0.0050285 | 0.125 | 0.08 | 261 | 0 | 0.364 | 1 | 3 | cs | TRUE
42 | LV_2407-10_0_6_line_42 |  | 40 | 42 | 0.008546 | 0.125 | 0.08 | 261 | 0 | 0.364 | 1 | 1 | cs | TRUE
43 | LV_2407-10_0_6_line_43 |  | 41 | 45 | 0.027981 | 0.125 | 0.08 | 261 | 0 | 0.364 | 1 | 3 | cs | TRUE
44 | LV_2407-10_0_6_line_44 |  | 42 | 46 | 0.008426 | 0.125 | 0.08 | 261 | 0 | 0.364 | 1 | 1 | cs | TRUE
45 | LV_2407-10_0_6_line_45 |  | 43 | 44 | 0.0090969 | 0.125 | 0.08 | 261 | 0 | 0.364 | 1 | 1 | cs | TRUE
46 | LV_2407-10_0_6_line_46 |  | 44 | 59 | 0.0018045 | 0.125 | 0.08 | 261 | 0 | 0.364 | 1 | 1 | cs | TRUE
47 | LV_2407-10_0_6_line_47 |  | 45 | 56 | 0.013673 | 0.125 | 0.08 | 261 | 0 | 0.364 | 1 | 3 | cs | TRUE
48 | LV_2407-10_0_6_line_48 |  | 46 | 67 | 0.0093958 | 0.125 | 0.08 | 261 | 0 | 0.364 | 1 | 1 | cs | TRUE
49 | LV_2407-10_0_6_line_49 |  | 47 | 48 | 0.018599 | 0.125 | 0.08 | 261 | 0 | 0.364 | 1 | 1 | cs | TRUE
50 | LV_2407-10_0_6_line_50 |  | 48 | 49 | 0.00089439 | 0.125 | 0.08 | 261 | 0 | 0.364 | 1 | 1 | cs | TRUE
51 | LV_2407-10_0_6_line_51 |  | 49 | 50 | 0.016849 | 0.125 | 0.08 | 261 | 0 | 0.364 | 1 | 1 | cs | TRUE
52 | LV_2407-10_0_6_line_52 |  | 50 | 51 | 0.019906 | 0.125 | 0.08 | 261 | 0 | 0.364 | 1 | 1 | cs | TRUE
53 | LV_2407-10_0_6_line_53 |  | 50 | 52 | 0.026606 | 0.125 | 0.08 | 261 | 0 | 0.364 | 1 | 1 | cs | TRUE
54 | LV_2407-10_0_6_line_54 |  | 51 | 53 | 0.0040047 | 0.125 | 0.08 | 261 | 0 | 0.364 | 1 | 1 | cs | TRUE
55 | LV_2407-10_0_6_line_55 |  | 52 | 54 | 0.0096159 | 0.125 | 0.08 | 261 | 0 | 0.364 | 1 | 1 | cs | TRUE
56 | LV_2407-10_0_6_line_56 |  | 53 | 74 | 0.018251 | 0.125 | 0.08 | 261 | 0 | 0.364 | 1 | 1 | cs | TRUE
57 | LV_2407-10_0_6_line_57 |  | 55 | 75 | 0.019684 | 0.125 | 0.08 | 261 | 0 | 0.364 | 1 | 1 | cs | TRUE
58 | LV_2407-10_0_6_line_58 |  | 56 | 57 | 0.022499 | 0.125 | 0.08 | 261 | 0 | 0.364 | 1 | 3 | cs | TRUE
59 | LV_2407-10_0_6_line_59 |  | 57 | 58 | 0.0018876 | 0.125 | 0.08 | 261 | 0 | 0.364 | 1 | 3 | cs | TRUE
60 | LV_2407-10_0_6_line_60 |  | 58 | 60 | 0.030952 | 0.125 | 0.08 | 261 | 0 | 0.364 | 1 | 3 | cs | TRUE
61 | LV_2407-10_0_6_line_61 |  | 58 | 61 | 0.012073 | 0.125 | 0.08 | 261 | 0 | 0.364 | 1 | 1 | cs | TRUE
62 | LV_2407-10_0_6_line_62 |  | 59 | 62 | 0.022646 | 0.125 | 0.08 | 261 | 0 | 0.364 | 1 | 1 | cs | TRUE
63 | LV_2407-10_0_6_line_63 |  | 60 | 63 | 0.022618 | 0.125 | 0.08 | 261 | 0 | 0.364 | 1 | 3 | cs | TRUE
64 | LV_2407-10_0_6_line_64 |  | 61 | 64 | 0.028357 | 0.125 | 0.08 | 261 | 0 | 0.364 | 1 | 1 | cs | TRUE
65 | LV_2407-10_0_6_line_65 |  | 62 | 73 | 0.012214 | 0.125 | 0.08 | 261 | 0 | 0.364 | 1 | 1 | cs | TRUE
66 | LV_2407-10_0_6_line_66 |  | 62 | 74 | 0.035732 | 0.125 | 0.08 | 261 | 0 | 0.364 | 1 | 1 | cs | TRUE
67 | LV_2407-10_0_6_line_67 |  | 63 | 65 | 0.027757 | 0.125 | 0.08 | 261 | 0 | 0.364 | 1 | 3 | cs | TRUE
68 | LV_2407-10_0_6_line_68 |  | 65 | 66 | 0.022464 | 0.125 | 0.08 | 261 | 0 | 0.364 | 1 | 3 | cs | TRUE
69 | LV_2407-10_0_6_line_69 |  | 66 | 72 | 0.038551 | 0.125 | 0.08 | 261 | 0 | 0.364 | 1 | 1 | cs | TRUE
70 | LV_2407-10_0_6_line_70 |  | 67 | 68 | 0.01576 | 0.125 | 0.08 | 261 | 0 | 0.364 | 1 | 1 | cs | TRUE
71 | LV_2407-10_0_6_line_71 |  | 68 | 69 | 0.01262 | 0.125 | 0.08 | 261 | 0 | 0.364 | 1 | 1 | cs | TRUE
72 | LV_2407-10_0_6_line_72 |  | 68 | 70 | 0.017998 | 0.125 | 0.08 | 261 | 0 | 0.364 | 1 | 1 | cs | TRUE
73 | LV_2407-10_0_6_line_73 |  | 71 | 72 | 0.027266 | 0.125 | 0.08 | 261 | 0 | 0.364 | 1 | 1 | cs | TRUE
74 | LV_2407-10_0_6_line_74 |  | 73 | 75 | 0.026541 | 0.125 | 0.08 | 261 | 0 | 0.364 | 1 | 1 | cs | TRUE

## trafo
| name | std_type | hv_bus | lv_bus | sn_mva | vn_hv_kv | vn_lv_kv | vk_percent | vkr_percent | pfe_kw | i0_percent | shift_degree | tap_side | tap_neutral | tap_min | tap_max | tap_step_percent | tap_step_degree | tap_pos | tap_phase_shifter | parallel | df | in_service
0 | LV_2407-10_0_6_trafo_37 | 0.63 MVA 20/0.4 kV | 76 | 56 | 0.63 | 20 | 0.4 | 6 | 1.206 | 1.65 | 0.2619 | 150 | hv | 0 | -2 | 2 | 2.5 | 0 | 0 | FALSE | 1 | 1 | TRUE

## line_geodata
| x0 | y0 | x1 | y1 | x2 | y2 | x3 | y3 | x4 | y4 | x5 | y5 | x6 | y6 | x7 | y7
0 | 2620353.9888 | 1237334.6923 | 2620359.2513 | 1237323.4531 | 2620359.2513 | 1237323.4531
1 | 2620346.4866 | 1237350.7152 | 2620353.9888 | 1237334.6923
2 | 2620359.2513 | 1237323.4531 | 2620377.9355 | 1237331.9715
3 | 2620346.4866 | 1237350.7152 | 2620356.6292 | 1237355.5245
4 | 2620346.4866 | 1237350.7152 | 2620335.941 | 1237345.9624
5 | 2620382.2737 | 1237333.9494 | 2620377.9355 | 1237331.9715
6 | 2620400.7608 | 1237376.4501 | 2620356.6292 | 1237355.5245
7 | 2620316.6581 | 1237337.2717 | 2620335.941 | 1237345.9624
8 | 2620382.2737 | 1237333.9494 | 2620390.0501 | 1237316.5131
9 | 2620400.7608 | 1237376.4501 | 2620414.961 | 1237382.8694 | 2620417.4725 | 1237376.2628
10 | 2620316.6581 | 1237337.2717 | 2620299.0662 | 1237389.2105 | 2620312.5029 | 1237394.3044
11 | 2620316.6581 | 1237337.2717 | 2620313.5508 | 1237335.9072
12 | 2620394.2437 | 1237307.1101 | 2620390.0501 | 1237316.5131
13 | 2620417.4725 | 1237376.2628 | 2620423.6421 | 1237379.4748 | 2620432.3323 | 1237383.6261
14 | 2620293.3791 | 1237327.0492 | 2620313.5508 | 1237335.9072
15 | 2620394.2437 | 1237307.1101 | 2620398.4434 | 1237297.6935 | 2620415.0575 | 1237305.1597
16 | 2620428.7536 | 1237327.2934 | 2620462.5011 | 1237342.7966 | 2620470.4522 | 1237346.0742
17 | 2620428.7536 | 1237327.2934 | 2620422.8999 | 1237324.605 | 2620428.8084 | 1237311.3393
18 | 2620428.8084 | 1237311.3393 | 2620415.0575 | 1237305.1597
19 | 2620428.8084 | 1237311.3393 | 2620441.1471 | 1237284.0367
20 | 2620449.9744 | 1237264.5041 | 2620441.1471 | 1237284.0367
21 | 2620266.4874 | 1237317.0327 | 2620286.5488 | 1237324.0498 | 2620293.3791 | 1237327.0492
22 | 2620275.7646 | 1237187.6718 | 2620272.3567 | 1237192.9408
23 | 2620276.2604 | 1237186.9051 | 2620275.7646 | 1237187.6718
24 | 2620274.5942 | 1237231.5445 | 2620270.549 | 1237223.9891 | 2620264.4702 | 1237205.1345 | 2620272.3567 | 1237192.9408
25 | 2620281.1379 | 1237179.3637 | 2620276.2604 | 1237186.9051
26 | 2620280.7049 | 1237242.9576 | 2620274.5942 | 1237231.5445
27 | 2620281.1379 | 1237179.3637 | 2620284.5468 | 1237174.093
28 | 2620280.7049 | 1237242.9576 | 2620281.0506 | 1237236.9773
29 | 2620280.7049 | 1237242.9576 | 2620279.4624 | 1237260.4924
30 | 2620286.3856 | 1237171.2501 | 2620284.5468 | 1237174.093
31 | 2620281.0506 | 1237236.9773 | 2620310.1888 | 1237248.4895
32 | 2620281.0506 | 1237236.9773 | 2620282.9102 | 1237226.8357
33 | 2620286.3856 | 1237171.2501 | 2620288.4345 | 1237168.0821 | 2620274.1731 | 1237146.12
34 | 2620311.6019 | 1237249.0478 | 2620310.1888 | 1237248.4895
35 | 2620376.4471 | 1237211.0271 | 2620385.202 | 1237215.4048
36 | 2620376.4471 | 1237211.0271 | 2620365.5476 | 1237205.5769
37 | 2620385.202 | 1237215.4048 | 2620394.4404 | 1237220.0243
38 | 2620360.2547 | 1237202.9303 | 2620365.5476 | 1237205.5769
39 | 2620410.5971 | 1237228.1032 | 2620394.4404 | 1237220.0243
40 | 2620360.2547 | 1237202.9303 | 2620347.7771 | 1237196.6911 | 2620345.5521 | 1237195.2626
41 | 2620410.5971 | 1237228.1032 | 2620406.2533 | 1237230.6363
42 | 2620338.3606 | 1237190.6456 | 2620345.5521 | 1237195.2626
43 | 2620382.0819 | 1237244.7317 | 2620406.2533 | 1237230.6363
44 | 2620338.3606 | 1237190.6456 | 2620331.2701 | 1237186.0934
45 | 2620442.3671 | 1237209.8653 | 2620450.2565 | 1237205.3363
46 | 2620450.2565 | 1237205.3363 | 2620450.2565 | 1237205.3363 | 2620452.0511 | 1237205.1483
47 | 2620370.2706 | 1237251.6194 | 2620382.0819 | 1237244.7317
48 | 2620331.2701 | 1237186.0934 | 2620323.3634 | 1237181.0173
49 | 2620539.9635 | 1237183.865 | 2620544.8445 | 1237185.6274 | 2620554.5946 | 1237194.8334
50 | 2620539.3096 | 1237184.4753 | 2620539.9635 | 1237183.865
51 | 2620526.9927 | 1237195.9723 | 2620539.3096 | 1237184.4753
52 | 2620512.2033 | 1237182.6019 | 2620519.5793 | 1237189.2092 | 2620526.9927 | 1237195.9723
53 | 2620545.5447 | 1237215.0925 | 2620543.4262 | 1237212.9727 | 2620526.9927 | 1237195.9723
54 | 2620512.2033 | 1237182.6019 | 2620508.4879 | 1237181.1077
55 | 2620545.5447 | 1237215.0925 | 2620539.7401 | 1237222.7587
56 | 2620490.781 | 1237181.8833 | 2620494.765 | 1237180.5073 | 2620499.1251 | 1237179.7774 | 2620501.1534 | 1237179.5398 | 2620504.0732 | 1237179.6499 | 2620507.6024 | 1237180.7516 | 2620508.4879 | 1237181.1077
57 | 2620458.081 | 1237246.5664 | 2620449.9744 | 1237264.5041
58 | 2620370.2706 | 1237251.6194 | 2620350.8347 | 1237262.9533
59 | 2620349.2041 | 1237263.9041 | 2620350.8347 | 1237262.9533
60 | 2620349.2041 | 1237263.9041 | 2620322.652 | 1237279.8101
61 | 2620349.2041 | 1237263.9041 | 2620337.9755 | 1237259.4678
62 | 2620473.5001 | 1237210.9974 | 2620462.8113 | 1237206.3467 | 2620456.3184 | 1237204.7012 | 2620452.0511 | 1237205.1483
63 | 2620322.652 | 1237279.8101 | 2620303.2488 | 1237291.4335
64 | 2620311.6019 | 1237249.0478 | 2620337.9755 | 1237259.4678
65 | 2620473.5001 | 1237210.9974 | 2620468.6727 | 1237222.2211
66 | 2620473.5001 | 1237210.9974 | 2620476.0094 | 1237205.0913 | 2620479.5188 | 1237196.5425 | 2620483.9932 | 1237184.5838 | 2620490.781 | 1237181.8833
67 | 2620278.8159 | 1237304.4558 | 2620287.3083 | 1237300.9826 | 2620303.2488 | 1237291.4335
68 | 2620266.4874 | 1237317.0327 | 2620266.9655 | 1237314.3772 | 2620266.5585 | 1237311.6963 | 2620265.3109 | 1237309.2906 | 2620278.8159 | 1237304.4558
69 | 2620250.5488 | 1237345.6406 | 2620252.6905 | 1237332.0729 | 2620254.7608 | 1237321.6846 | 2620257.4738 | 1237322.5388 | 2620260.3186 | 1237322.4373 | 2620262.9624 | 1237321.3901 | 2620265.1021 | 1237319.5184 | 2620266.4874 | 1237317.0327
70 | 2620310.1015 | 1237172.5031 | 2620323.3634 | 1237181.0173
71 | 2620310.1015 | 1237172.5031 | 2620303.7741 | 1237183.4226
72 | 2620310.1015 | 1237172.5031 | 2620319.4869 | 1237157.1455
73 | 2620250.5488 | 1237345.6406 | 2620248.1379 | 1237364.9444 | 2620246.4356 | 1237372.5689
74 | 2620468.6727 | 1237222.2211 | 2620458.081 | 1237246.5664

## bus_geodata
| x | y | coords
0 | 2620353.9888 | 1237334.6923
1 | 2620359.2513 | 1237323.4531
2 | 2620346.4866 | 1237350.7152
3 | 2620377.9355 | 1237331.9715
4 | 2620356.6292 | 1237355.5245
5 | 2620335.941 | 1237345.9624
6 | 2620382.2737 | 1237333.9494
7 | 2620400.7608 | 1237376.4501
8 | 2620316.6581 | 1237337.2717
9 | 2620390.0501 | 1237316.5131
10 | 2620417.4725 | 1237376.2628
11 | 2620312.5029 | 1237394.3044
12 | 2620313.5508 | 1237335.9072
13 | 2620394.2437 | 1237307.1101
14 | 2620428.7536 | 1237327.2934
15 | 2620470.4522 | 1237346.0742
16 | 2620428.8084 | 1237311.3393
17 | 2620415.0575 | 1237305.1597
18 | 2620441.1471 | 1237284.0367
19 | 2620432.3323 | 1237383.6261
20 | 2620293.3791 | 1237327.0492
21 | 2620275.7646 | 1237187.6718
22 | 2620272.3567 | 1237192.9408
23 | 2620276.2604 | 1237186.9051
24 | 2620274.5942 | 1237231.5445
25 | 2620281.1379 | 1237179.3637
26 | 2620280.7049 | 1237242.9576
27 | 2620284.5468 | 1237174.093
28 | 2620281.0506 | 1237236.9773
29 | 2620279.4624 | 1237260.4924
30 | 2620286.3856 | 1237171.2501
31 | 2620310.1888 | 1237248.4895
32 | 2620282.9102 | 1237226.8357
33 | 2620274.1731 | 1237146.12
34 | 2620376.4471 | 1237211.0271
35 | 2620385.202 | 1237215.4048
36 | 2620365.5476 | 1237205.5769
37 | 2620394.4404 | 1237220.0243
38 | 2620360.2547 | 1237202.9303
39 | 2620410.5971 | 1237228.1032
40 | 2620345.5521 | 1237195.2626
41 | 2620406.2533 | 1237230.6363
42 | 2620338.3606 | 1237190.6456
43 | 2620442.3671 | 1237209.8653
44 | 2620450.2565 | 1237205.3363
45 | 2620382.0819 | 1237244.7317
46 | 2620331.2701 | 1237186.0934
47 | 2620554.5946 | 1237194.8334
48 | 2620539.9635 | 1237183.865
49 | 2620539.3096 | 1237184.4753
50 | 2620526.9927 | 1237195.9723
51 | 2620512.2033 | 1237182.6019
52 | 2620545.5447 | 1237215.0925
53 | 2620508.4879 | 1237181.1077
54 | 2620539.7401 | 1237222.7587
55 | 2620449.9744 | 1237264.5041
56 | 2620370.2706 | 1237251.6194
57 | 2620350.8347 | 1237262.9533
58 | 2620349.2041 | 1237263.9041
59 | 2620452.0511 | 1237205.1483
60 | 2620322.652 | 1237279.8101
61 | 2620337.9755 | 1237259.4678
62 | 2620473.5001 | 1237210.9974
63 | 2620303.2488 | 1237291.4335
64 | 2620311.6019 | 1237249.0478
65 | 2620278.8159 | 1237304.4558
66 | 2620266.4874 | 1237317.0327
67 | 2620323.3634 | 1237181.0173
68 | 2620310.1015 | 1237172.5031
69 | 2620303.7741 | 1237183.4226
70 | 2620319.4869 | 1237157.1455
71 | 2620246.4356 | 1237372.5689
72 | 2620250.5488 | 1237345.6406
73 | 2620468.6727 | 1237222.2211
74 | 2620490.7809 | 1237181.8833
75 | 2620458.081 | 1237246.5664
76 | 2620349.2041 | 1237263.9041

## line_std_types
| c_nf_per_km | r_ohm_per_km | x_ohm_per_km | max_i_ka | type | q_mm2 | alpha | voltage_rating
NAYY 4x50 SE | 210 | 0.642 | 0.083 | 0.142 | cs | 50 | 0.00403 | LV
NAYY 4x120 SE | 264 | 0.225 | 0.08 | 0.242 | cs | 120 | 0.00403 | LV
NAYY 4x150 SE | 261 | 0.208 | 0.08 | 0.27 | cs | 150 | 0.00403 | LV
NA2XS2Y 1x95 RM/25 12/20 kV | 216 | 0.313 | 0.132 | 0.252 | cs | 95 | 0.00403 | MV
NA2XS2Y 1x185 RM/25 12/20 kV | 273 | 0.161 | 0.117 | 0.362 | cs | 185 | 0.00403 | MV
NA2XS2Y 1x240 RM/25 12/20 kV | 304 | 0.122 | 0.112 | 0.421 | cs | 240 | 0.00403 | MV
NA2XS2Y 1x95 RM/25 6/10 kV | 315 | 0.313 | 0.123 | 0.249 | cs | 95 | 0.00403 | MV
NA2XS2Y 1x185 RM/25 6/10 kV | 406 | 0.161 | 0.11 | 0.358 | cs | 185 | 0.00403 | MV
NA2XS2Y 1x240 RM/25 6/10 kV | 456 | 0.122 | 0.105 | 0.416 | cs | 240 | 0.00403 | MV
NA2XS2Y 1x150 RM/25 12/20 kV | 250 | 0.206 | 0.116 | 0.319 | cs | 150 | 0.00403 | MV
NA2XS2Y 1x120 RM/25 12/20 kV | 230 | 0.253 | 0.119 | 0.283 | cs | 120 | 0.00403 | MV
NA2XS2Y 1x70 RM/25 12/20 kV | 190 | 0.443 | 0.132 | 0.22 | cs | 70 | 0.00403 | MV
NA2XS2Y 1x150 RM/25 6/10 kV | 360 | 0.206 | 0.11 | 0.315 | cs | 150 | 0.00403 | MV
NA2XS2Y 1x120 RM/25 6/10 kV | 340 | 0.253 | 0.113 | 0.28 | cs | 120 | 0.00403 | MV
NA2XS2Y 1x70 RM/25 6/10 kV | 280 | 0.443 | 0.123 | 0.217 | cs | 70 | 0.00403 | MV
N2XS(FL)2Y 1x120 RM/35 64/110 kV | 112 | 0.153 | 0.166 | 0.366 | cs | 120 | 0.00393 | HV
N2XS(FL)2Y 1x185 RM/35 64/110 kV | 125 | 0.099 | 0.156 | 0.457 | cs | 185 | 0.00393 | HV
N2XS(FL)2Y 1x240 RM/35 64/110 kV | 135 | 0.075 | 0.149 | 0.526 | cs | 240 | 0.00393 | HV
N2XS(FL)2Y 1x300 RM/35 64/110 kV | 144 | 0.06 | 0.144 | 0.588 | cs | 300 | 0.00393 | HV
15-AL1/3-ST1A 0.4 | 11 | 1.8769 | 0.35 | 0.105 | ol | 16 | 0.00403 | LV
24-AL1/4-ST1A 0.4 | 11.25 | 1.2012 | 0.335 | 0.14 | ol | 24 | 0.00403 | LV
48-AL1/8-ST1A 0.4 | 12.2 | 0.5939 | 0.3 | 0.21 | ol | 48 | 0.00403 | LV
94-AL1/15-ST1A 0.4 | 13.2 | 0.306 | 0.29 | 0.35 | ol | 94 | 0.00403 | LV
34-AL1/6-ST1A 10.0 | 9.7 | 0.8342 | 0.36 | 0.17 | ol | 34 | 0.00403 | MV
48-AL1/8-ST1A 10.0 | 10.1 | 0.5939 | 0.35 | 0.21 | ol | 48 | 0.00403 | MV
70-AL1/11-ST1A 10.0 | 10.4 | 0.4132 | 0.339 | 0.29 | ol | 70 | 0.00403 | MV
94-AL1/15-ST1A 10.0 | 10.75 | 0.306 | 0.33 | 0.35 | ol | 94 | 0.00403 | MV
122-AL1/20-ST1A 10.0 | 11.1 | 0.2376 | 0.323 | 0.41 | ol | 122 | 0.00403 | MV
149-AL1/24-ST1A 10.0 | 11.25 | 0.194 | 0.315 | 0.47 | ol | 149 | 0.00403 | MV
34-AL1/6-ST1A 20.0 | 9.15 | 0.8342 | 0.382 | 0.17 | ol | 34 | 0.00403 | MV
48-AL1/8-ST1A 20.0 | 9.5 | 0.5939 | 0.372 | 0.21 | ol | 48 | 0.00403 | MV
70-AL1/11-ST1A 20.0 | 9.7 | 0.4132 | 0.36 | 0.29 | ol | 70 | 0.00403 | MV
94-AL1/15-ST1A 20.0 | 10 | 0.306 | 0.35 | 0.35 | ol | 94 | 0.00403 | MV
122-AL1/20-ST1A 20.0 | 10.3 | 0.2376 | 0.344 | 0.41 | ol | 122 | 0.00403 | MV
149-AL1/24-ST1A 20.0 | 10.5 | 0.194 | 0.337 | 0.47 | ol | 149 | 0.00403 | MV
184-AL1/30-ST1A 20.0 | 10.75 | 0.1571 | 0.33 | 0.535 | ol | 184 | 0.00403 | MV
243-AL1/39-ST1A 20.0 | 11 | 0.1188 | 0.32 | 0.645 | ol | 243 | 0.00403 | MV
48-AL1/8-ST1A 110.0 | 8 | 0.5939 | 0.46 | 0.21 | ol | 48 | 0.00403 | HV
70-AL1/11-ST1A 110.0 | 8.4 | 0.4132 | 0.45 | 0.29 | ol | 70 | 0.00403 | HV
94-AL1/15-ST1A 110.0 | 8.65 | 0.306 | 0.44 | 0.35 | ol | 94 | 0.00403 | HV
122-AL1/20-ST1A 110.0 | 8.5 | 0.2376 | 0.43 | 0.41 | ol | 122 | 0.00403 | HV
149-AL1/24-ST1A 110.0 | 8.75 | 0.194 | 0.41 | 0.47 | ol | 149 | 0.00403 | HV
184-AL1/30-ST1A 110.0 | 8.8 | 0.1571 | 0.4 | 0.535 | ol | 184 | 0.00403 | HV
243-AL1/39-ST1A 110.0 | 9 | 0.1188 | 0.39 | 0.645 | ol | 243 | 0.00403 | HV
305-AL1/39-ST1A 110.0 | 9.2 | 0.0949 | 0.38 | 0.74 | ol | 305 | 0.00403 | HV
490-AL1/64-ST1A 110.0 | 9.75 | 0.059 | 0.37 | 0.96 | ol | 490 | 0.00403 | HV
679-AL1/86-ST1A 110.0 | 9.95 | 0.042 | 0.36 | 1.15 | ol | 679 | 0.00403 | HV
490-AL1/64-ST1A 220.0 | 10 | 0.059 | 0.285 | 0.96 | ol | 490 | 0.00403 | HV
679-AL1/86-ST1A 220.0 | 11.7 | 0.042 | 0.275 | 1.15 | ol | 679 | 0.00403 | HV
490-AL1/64-ST1A 380.0 | 11 | 0.059 | 0.253 | 0.96 | ol | 490 | 0.00403 | HV
679-AL1/86-ST1A 380.0 | 14.6 | 0.042 | 0.25 | 1.15 | ol | 679 | 0.00403 | HV

## trafo_std_types
| i0_percent | pfe_kw | vkr_percent | sn_mva | vn_lv_kv | vn_hv_kv | vk_percent | shift_degree | vector_group | tap_side | tap_neutral | tap_min | tap_max | tap_step_degree | tap_step_percent | tap_phase_shifter
160 MVA 380/110 kV | 0.06 | 60 | 0.25 | 160 | 110 | 380 | 12.2 | 0 | Yy0 | hv | 0 | -9 | 9 | 0 | 1.5 | FALSE
100 MVA 220/110 kV | 0.06 | 55 | 0.26 | 100 | 110 | 220 | 12 | 0 | Yy0 | hv | 0 | -9 | 9 | 0 | 1.5 | FALSE
63 MVA 110/20 kV | 0.04 | 22 | 0.32 | 63 | 20 | 110 | 18 | 150 | YNd5 | hv | 0 | -9 | 9 | 0 | 1.5 | FALSE
40 MVA 110/20 kV | 0.05 | 18 | 0.34 | 40 | 20 | 110 | 16.2 | 150 | YNd5 | hv | 0 | -9 | 9 | 0 | 1.5 | FALSE
25 MVA 110/20 kV | 0.07 | 14 | 0.41 | 25 | 20 | 110 | 12 | 150 | YNd5 | hv | 0 | -9 | 9 | 0 | 1.5 | FALSE
63 MVA 110/10 kV | 0.04 | 22 | 0.32 | 63 | 10 | 110 | 18 | 150 | YNd5 | hv | 0 | -9 | 9 | 0 | 1.5 | FALSE
40 MVA 110/10 kV | 0.05 | 18 | 0.34 | 40 | 10 | 110 | 16.2 | 150 | YNd5 | hv | 0 | -9 | 9 | 0 | 1.5 | FALSE
25 MVA 110/10 kV | 0.07 | 14 | 0.41 | 25 | 10 | 110 | 12 | 150 | YNd5 | hv | 0 | -9 | 9 | 0 | 1.5 | FALSE
0.25 MVA 20/0.4 kV | 0.32 | 0.8 | 1.44 | 0.25 | 0.4 | 20 | 6 | 150 | Yzn5 | hv | 0 | -2 | 2 | 0 | 2.5 | FALSE
0.4 MVA 20/0.4 kV | 0.3375 | 1.35 | 1.425 | 0.4 | 0.4 | 20 | 6 | 150 | Dyn5 | hv | 0 | -2 | 2 | 0 | 2.5 | FALSE
0.63 MVA 20/0.4 kV | 0.2619 | 1.65 | 1.206 | 0.63 | 0.4 | 20 | 6 | 150 | Dyn5 | hv | 0 | -2 | 2 | 0 | 2.5 | FALSE
0.25 MVA 10/0.4 kV | 0.24 | 0.6 | 1.2 | 0.25 | 0.4 | 10 | 4 | 150 | Dyn5 | hv | 0 | -2 | 2 | 0 | 2.5 | FALSE
0.4 MVA 10/0.4 kV | 0.2375 | 0.95 | 1.325 | 0.4 | 0.4 | 10 | 4 | 150 | Dyn5 | hv | 0 | -2 | 2 | 0 | 2.5 | FALSE
0.63 MVA 10/0.4 kV | 0.1873 | 1.18 | 1.0794 | 0.63 | 0.4 | 10 | 4 | 150 | Dyn5 | hv | 0 | -2 | 2 | 0 | 2.5 | FALSE

## trafo3w_std_types
| sn_hv_mva | sn_mv_mva | sn_lv_mva | vn_hv_kv | vn_mv_kv | vn_lv_kv | vk_hv_percent | vk_mv_percent | vk_lv_percent | vkr_hv_percent | vkr_mv_percent | vkr_lv_percent | pfe_kw | i0_percent | shift_mv_degree | shift_lv_degree | vector_group | tap_side | tap_neutral | tap_min | tap_max | tap_step_percent
63/25/38 MVA 110/20/10 kV | 63 | 25 | 38 | 110 | 20 | 10 | 10.4 | 10.4 | 10.4 | 0.28 | 0.32 | 0.35 | 35 | 0.89 | 0 | 0 | YN0yn0yn0 | hv | 0 | -10 | 10 | 1.2
63/25/38 MVA 110/10/10 kV | 63 | 25 | 38 | 110 | 10 | 10 | 10.4 | 10.4 | 10.4 | 0.28 | 0.32 | 0.35 | 35 | 0.89 | 0 | 0 | YN0yn0yn0 | hv | 0 | -10 | 10 | 1.2

## fuse_std_types
| fuse_type | i_rated_a | t_avg | t_min | t_total | x_avg | x_min | x_total
HV 100A | HV 100A | 100 | 0 | [10.0, 3.64, 0.854, 0.281, 0.1, 0.0531, 0.022, 0.01] | [10.0, 4.267, 1.21, 0.403, 0.1, 0.058, 0.022, 0.01] | 0 | [300.0, 350.0, 450.0, 550.0, 700.0, 850.0, 1200.0, 1752.0] | [600.0, 700.0, 900.0, 1150.0, 1665.0, 2000.0, 3000.0, 4313.0]
HV 10A | HV 10A | 10 | 0 | [10.0, 1675.0, 0.344, 0.156, 0.1, 0.0417, 0.0171, 0.01] | [10.0, 1.3, 0.3, 0.155, 0.1, 0.0555, 0.023, 0.01] | 0 | [30.0, 32.0, 35.0, 37.0, 39.0, 50.0, 70.0, 88.0] | [60.0, 70.0, 80.0, 87.0, 94.0, 110.0, 150.0, 216.0]
HV 125A | HV 125A | 125 | 0 | [10.0, 1.82, 0.344, 0.1, 0.0467, 0.0269, 0.01] | [10.0, 2.478, 0.426, 0.1, 0.0427, 0.0211, 0.01] | 0 | [375.0, 500.0, 700.0, 925.0, 1200.0, 1500.0, 2341.0] | [750.0, 1000.0, 1500.0, 2200.0, 3000.0, 4000.0, 5765.0]
HV 160A | HV 160A | 160 | 0 | [10.0, 4.15, 1.03, 0.198, 0.1, 0.051, 0.0172, 0.01] | [10.0, 2.3, 0.734, 0.274, 0.1, 0.046, 0.0177, 0.01] | 0 | [480.0, 550.0, 700.0, 1000.0, 1260.0, 1600.0, 2500.0, 3227.0] | [960.0, 1300.0, 1700.0, 2200.0, 2996.0, 4000.0, 6000.0, 7946.0]
HV 16A | HV 16A | 16 | 0 | [10.0, 0.352, 0.164, 0.1, 0.0649, 0.0342, 0.01] | [10.0, 2.34, 0.722, 0.181, 0.1, 0.055, 0.0296, 0.01] | 0 | [48.0, 60.0, 65.0, 71.0, 80.0, 100.0, 162.0] | [96.0, 110.0, 125.0, 150.0, 168.0, 200.0, 250.0, 398.0]
HV 200A | HV 200A | 200 | 0 | [10.0, 4.267, 1.21, 0.403, 0.1, 0.058, 0.022, 0.01] | [10.0, 3.73, 1.654, 0.328, 0.1, 0.0531, 0.019, 0.01] | 0 | [600.0, 700.0, 900.0, 1150.0, 1665.0, 2000.0, 3000.0, 4313.0] | [1200.0, 1500.0, 1800.0, 2700.0, 3960.0, 5000.0, 7500.0, 10620.0]
HV 20A | HV 20A | 20 | 0 | [10.0, 1.3, 0.3, 0.155, 0.1, 0.0555, 0.023, 0.01] | [10.0, 1.3, 0.161, 0.1, 0.0611, 0.0399, 0.0141, 0.01] | 0 | [60.0, 70.0, 80.0, 87.0, 94.0, 110.0, 150.0, 216.0] | [120.0, 150.0, 200.0, 223.0, 260.0, 300.0, 450.0, 532.0]
HV 25A | HV 25A | 25 | 0 | [10.0, 2.512, 0.833, 0.299, 0.1, 0.0372, 0.0223, 0.01] | [10.0, 3.125, 0.597, 0.198, 0.1, 0.0378, 0.022, 0.01] | 0 | [75.0, 82.0, 90.0, 100.0, 124.0, 170.0, 200.0, 289.0] | [150.0, 170.0, 210.0, 250.0, 294.0, 400.0, 500.0, 711.0]
HV 31.5A | HV 31.5A | 31.5 | 0 | [10.0, 2.34, 0.722, 0.181, 0.1, 0.055, 0.0296, 0.01] | [10.0, 2.84, 0.368, 0.164, 0.1, 0.0621, 0.0378, 0.0195, 0.01] | 0 | [95.0, 110.0, 125.0, 150.0, 165.0, 200.0, 250.0, 390.0] | [189.0, 220.0, 300.0, 350.0, 393.0, 450.0, 530.0, 700.0, 960.0]
HV 40A | HV 40A | 40 | 0 | [10.0, 1.3, 0.161, 0.1, 0.0611, 0.0399, 0.0141, 0.01] | [10.0, 2.05, 0.369, 0.198, 0.1, 0.051, 0.0298, 0.01] | 0 | [120.0, 150.0, 200.0, 223.0, 260.0, 300.0, 450.0, 532.0] | [240.0, 300.0, 400.0, 450.0, 530.0, 650.0, 800.0, 1311.0]
HV 50A | HV 50A | 50 | 0 | [10.0, 3.215, 0.597, 0.198, 0.1, 0.0378, 0.022, 0.01] | [10.0, 3.64, 0.854, 0.281, 0.1, 0.0531, 0.022, 0.01] | 0 | [150.0, 170.0, 210.0, 250.0, 294.0, 400.0, 500.0, 711.0] | [300.0, 350.0, 450.0, 550.0, 700.0, 850.0, 1200.0, 1752.0]
HV 6.3A | HV 6.3A | 6.3 | 0 | [10.0, 1.39, 0.344, 0.168, 0.1, 0.056, 0.0263, 0.01] | [10.0, 1.711, 0.516, 0.198, 0.1, 0.0634, 0.0303, 0.01] | 0 | [19.0, 19.5, 20.4, 20.8, 22.0, 25.0, 32.0, 48.0] | [38.0, 40.0, 43.0, 48.0, 53.0, 60.0, 75.0, 118.0]
HV 63A | HV 63A | 63 | 0 | [10.0, 2.84, 0.368, 0.164, 0.1, 0.0621, 0.0378, 0.0195, 0.01] | [10.0, 1.82, 0.344, 0.1, 0.0467, 0.0269, 0.01] | 0 | [189.0, 220.0, 300.0, 350.0, 393.0, 450.0, 530.0, 700.0, 961.0] | [378.0, 500.0, 700.0, 934.0, 1200.0, 1500.0, 2366.0]
HV 80A | HV 80A | 80 | 0 | [10.0, 2.05, 0.369, 0.198, 0.1, 0.051, 0.0298, 0.01] | [10.0, 4.15, 1.03, 0.198, 0.1, 0.051, 0.0172, 0.01] | 0 | [240.0, 300.0, 400.0, 450.0, 530.0, 650.0, 800.0, 1311.0] | [480.0, 550.0, 700.0, 1000.0, 1260.0, 1600.0, 2500.0, 3227.0]
Siemens NH-1-100 | Siemens NH-1-100 | 100 | [5400.0, 2000.0, 400.0, 20.0, 1.0, 0.2, 0.012, 0.004] | 0 | 0 | [150.0, 190.0, 250.0, 430.0, 900.0, 1250.0, 2700.0, 3600.0] | 0 | 0
Siemens NH-1-125 | Siemens NH-1-125 | 125 | [4800.0, 120.0, 7.0, 0.1, 0.004] | 0 | 0 | [180.0, 400.0, 740.0, 2000.0, 4250.0] | 0 | 0
Siemens NH-1-16 | Siemens NH-1-16 | 16 | [4000.0, 400.0, 2.0, 0.1, 0.04, 0.01] | 0 | 0 | [26.0, 35.0, 75.0, 150.0, 200.0, 300.0] | 0 | 0
Siemens NH-1-160 | Siemens NH-1-160 | 160 | [4800.0, 120.0, 7.0, 0.1, 0.004] | 0 | 0 | [210.0, 500.0, 900.0, 2300.0, 5000.0] | 0 | 0
Siemens NH-1-25 | Siemens NH-1-25 | 25 | [4000.0, 1000.0, 10.0, 0.2, 0.02, 0.01] | 0 | 0 | [40.0, 50.0, 100.0, 210.0, 400.0, 500.0] | 0 | 0
Siemens NH-1-50 | Siemens NH-1-50 | 50 | [4000.0, 40.0, 4.0, 1.0, 0.02, 0.01] | 0 | 0 | [86.0, 200.0, 300.0, 400.0, 1000.0, 1280.0] | 0 | 0
Siemens NH-1-63 | Siemens NH-1-63 | 63 | [4000.0, 100.0, 10.0, 2.0, 0.04, 0.01] | 0 | 0 | [100.0, 200.0, 300.0, 400.0, 1000.0, 1500.0] | 0 | 0
Siemens NH-1-80 | Siemens NH-1-80 | 80 | [4800.0, 120.0, 7.0, 0.1, 0.01] | 0 | 0 | [150.58, 250.0, 450.0, 1150.0, 2470.0] | 0 | 0
Siemens NH-2-1000 | Siemens NH-2-1000 | 1000 | [4800.0, 120.0, 7.0, 0.1, 0.004] | 0 | 0 | [1900.0, 3500.0, 8400.0, 24000.0, 52000.0] | 0 | 0
Siemens NH-2-200 | Siemens NH-2-200 | 200 | [4800.0, 120.0, 7.0, 0.1, 0.004] | 0 | 0 | [280.0, 650.0, 1200.0, 3000.0, 7000.0] | 0 | 0
Siemens NH-2-224 | Siemens NH-2-224 | 224 | [4800.0, 120.0, 7.0, 0.2, 0.04, 0.004] | 0 | 0 | [400.0, 750.0, 1453.0, 3025.0, 4315.0, 7600.0] | 0 | 0
Siemens NH-2-250 | Siemens NH-2-250 | 250 | [4800.0, 120.0, 7.0, 0.1, 0.004] | 0 | 0 | [450.0, 800.0, 1650.0, 4000.0, 8500.0] | 0 | 0
Siemens NH-2-315 | Siemens NH-2-315 | 315 | [4800.0, 120.0, 7.0, 0.1, 0.004] | 0 | 0 | [550.0, 920.0, 1900.0, 5000.0, 11000.0] | 0 | 0
Siemens NH-2-355 | Siemens NH-2-355 | 355 | [4800.0, 120.0, 6.0, 0.1, 0.004] | 0 | 0 | [650.0, 1116.27, 2350.0, 5840.0, 12790.0] | 0 | 0
Siemens NH-2-400 | Siemens NH-2-400 | 400 | [4800.0, 120.0, 7.0, 0.1, 0.004] | 0 | 0 | [720.0, 1350.0, 2800.0, 6500.0, 15000.0] | 0 | 0
Siemens NH-2-425 | Siemens NH-2-425 | 425 | [4800.0, 120.0, 7.0, 0.1, 0.004] | 0 | 0 | [850.0, 1500.0, 3050.0, 7500.0, 16500.0] | 0 | 0
Siemens NH-2-630 | Siemens NH-2-630 | 630 | [4800.0, 120.0, 7.0, 0.1, 0.004] | 0 | 0 | [1200.0, 2000.0, 4800.0, 12000.0, 26000.0] | 0 | 0

## res_bus
| vm_pu | va_degree | p_mw | q_mvar
0 | 0.98485 | -0.28955 | 0.002629 | 0.0006589
1 | 0.98419 | -0.30219 | 0.010531 | 0.0026393
2 | 0.98579 | -0.27128 | 0 | 0
3 | 0.98318 | -0.32185 | 0.014016 | 0.0035127
4 | 0.98576 | -0.27197 | 0.0021382 | 0.00053589
5 | 0.98642 | -0.25912 | 0.0047586 | 0.0011926
6 | 0.98297 | -0.32602 | 0 | 0
7 | 0.9857 | -0.27307 | 0 | 0
8 | 0.9876 | -0.23632 | 0 | 0
9 | 0.98211 | -0.34272 | 0.0076987 | 0.0019295
10 | 0.98567 | -0.27359 | 0 | 0
11 | 0.98745 | -0.23921 | 0.002336 | 0.00058545
12 | 0.98779 | -0.23262 | 0.0029715 | 0.00074472
13 | 0.98167 | -0.35127 | 0.015606 | 0.0039113
14 | 0.97992 | -0.3853 | 0 | 0
15 | 0.97965 | -0.39063 | 0.0064182 | 0.0016086
16 | 0.98005 | -0.38286 | 0 | 0
17 | 0.98059 | -0.37228 | 0.0060485 | 0.0015159
18 | 0.97852 | -0.41271 | 0.018319 | 0.0045911
19 | 0.98565 | -0.27396 | 0.0012615 | 0.00031615
20 | 0.98906 | -0.20825 | 0.0056449 | 0.0014147
21 | 0.99037 | -0.18488 | 0.0022799 | 0.0005714
22 | 0.99049 | -0.18259 | 0.0022811 | 0.00057171
23 | 0.99036 | -0.18518 | 0.0030574 | 0.00076625
24 | 0.99139 | -0.16524 | 0.0051046 | 0.0012793
25 | 0.99023 | -0.1876 | 0.0022826 | 0.00057208
26 | 0.99172 | -0.15884 | 0 | 0
27 | 0.99016 | -0.18903 | 0.0022783 | 0.00057099
28 | 0.99199 | -0.15354 | 0 | 0
29 | 0.99136 | -0.1657 | 0.022016 | 0.0055176
30 | 0.99013 | -0.18967 | 0.0027205 | 0.00068183
31 | 0.99347 | -0.12485 | 0.038498 | 0.0096485
32 | 0.99197 | -0.15388 | 0.0018627 | 0.00046684
33 | 0.98991 | -0.19387 | 0.0078866 | 0.0019766
34 | 0.99488 | -0.098096 | 0.012672 | 0.0031759
35 | 0.99536 | -0.088789 | 0.02095 | 0.0052505
36 | 0.99404 | -0.11414 | 0.010675 | 0.0026754
37 | 0.99594 | -0.077711 | 0.013256 | 0.0033224
38 | 0.99329 | -0.12863 | 0.015459 | 0.0038745
39 | 0.99702 | -0.056966 | 0 | 0
40 | 0.99141 | -0.16483 | 0.010275 | 0.0025751
41 | 0.99732 | -0.0512 | 0.0054682 | 0.0013704
42 | 0.99053 | -0.18197 | 0.0068385 | 0.0017139
43 | 0.97321 | -0.51691 | 0.010731 | 0.0026894
44 | 0.97331 | -0.51512 | 0.0057712 | 0.0014464
45 | 0.99904 | -0.018285 | 0.028214 | 0.0070712
46 | 0.98971 | -0.19787 | 0.011966 | 0.002999
47 | 0.97152 | -0.55042 | 0.014733 | 0.0036924
48 | 0.97177 | -0.54537 | 0 | 0
49 | 0.97179 | -0.54512 | 0.0031727 | 0.00079515
50 | 0.97207 | -0.53956 | 0 | 0
51 | 0.97248 | -0.53138 | 0 | 0
52 | 0.97196 | -0.5417 | 0 | 0
53 | 0.97256 | -0.52973 | 0.0021953 | 0.0005502
54 | 0.97192 | -0.54248 | 0.0043738 | 0.0010962
55 | 0.9767 | -0.44839 | 0.024705 | 0.0061918
56 | 1 | 0 | -0.58422 | -0.14849
57 | 0.99761 | -0.045365 | 0.017222 | 0.0043162
58 | 0.99742 | -0.048991 | 0 | 0
59 | 0.97333 | -0.51457 | 0.0054827 | 0.0013741
60 | 0.99534 | -0.088301 | 0.0092758 | 0.0023247
61 | 0.99618 | -0.072705 | 0.012392 | 0.0031057
62 | 0.9738 | -0.50542 | 0 | 0
63 | 0.99389 | -0.1159 | 0.0062135 | 0.0015572
64 | 0.9936 | -0.12243 | 0.0093072 | 0.0023326
65 | 0.99216 | -0.14885 | 0 | 0
66 | 0.99076 | -0.17561 | 0 | 0
67 | 0.9889 | -0.21362 | 0.046743 | 0.011715
68 | 0.98821 | -0.22695 | 0 | 0
69 | 0.98786 | -0.23383 | 0.030525 | 0.0076503
70 | 0.98793 | -0.23239 | 0.016903 | 0.0042362
71 | 0.99017 | -0.18709 | 0.0098188 | 0.0024608
72 | 0.99042 | -0.18234 | 0 | 0
73 | 0.97433 | -0.49499 | 0 | 0
74 | 0.97298 | -0.5215 | 0 | 0
75 | 0.97548 | -0.47237 | 0.020124 | 0.0050435
76 | 0.99998 | 149.9956 | 0 | 0

## res_line
| p_from_mw | q_from_mvar | p_to_mw | q_to_mvar | pl_mw | ql_mvar | i_from_ka | i_to_ka | i_ka | vm_from_pu | va_from_degree | vm_to_pu | va_to_degree | loading_percent
0 | 0.17109 | 0.043324 | -0.17099 | -0.043258 | 0.00010379 | 6.5953e-05 | 0.25866 | 0.25866 | 0.25866 | 0.98485 | -0.28955 | 0.98419 | -0.30219 | 23.6871
1 | -0.17372 | -0.043983 | 0.17387 | 0.04408 | 0.00015255 | 9.6953e-05 | 0.26264 | 0.26263 | 0.26264 | 0.98485 | -0.28955 | 0.98579 | -0.27128 | 24.0508
2 | 0.16046 | 0.040619 | -0.16031 | -0.040523 | 0.00015125 | 9.6015e-05 | 0.24274 | 0.24274 | 0.24274 | 0.98419 | -0.30219 | 0.98318 | -0.32185 | 22.2291
3 | 0.0033999 | 0.00085092 | -0.0033998 | -0.00085099 | 1.1085e-07 | -7.2161e-08 | 0.0051316 | 0.0051317 | 0.0051317 | 0.98579 | -0.27128 | 0.98576 | -0.27197 | 1.4098
4 | -0.17727 | -0.044931 | 0.17738 | 0.044997 | 0.00010367 | 6.5905e-05 | 0.26777 | 0.26777 | 0.26777 | 0.98579 | -0.27128 | 0.98642 | -0.25912 | 24.5207
5 | 0.14629 | 0.03701 | -0.14626 | -0.036992 | 2.9248e-05 | 1.8537e-05 | 0.22153 | 0.22153 | 0.22153 | 0.98318 | -0.32185 | 0.98297 | -0.32602 | 20.2866
6 | 0.0012616 | 0.00031511 | -0.0012615 | -0.00031569 | 6.6405e-08 | -5.801e-07 | 0.001904 | 0.0019042 | 0.0019042 | 0.98576 | -0.27197 | 0.9857 | -0.27307 | 0.52314
7 | -0.18213 | -0.046189 | 0.18233 | 0.046317 | 0.00019986 | 0.0001271 | 0.27494 | 0.27494 | 0.27494 | 0.98642 | -0.25912 | 0.9876 | -0.23632 | 25.1781
8 | 0.14626 | 0.036992 | -0.14614 | -0.036917 | 0.00011712 | 7.423e-05 | 0.22153 | 0.22153 | 0.22153 | 0.98297 | -0.32602 | 0.98211 | -0.34272 | 20.2866
9 | 0.0012615 | 0.00031569 | -0.0012615 | -0.00031596 | 3.0803e-08 | -2.6901e-07 | 0.0019042 | 0.0019043 | 0.0019043 | 0.9857 | -0.27307 | 0.98567 | -0.27359 | 0.52317
10 | 0.0023363 | 0.00058477 | -0.002336 | -0.00058545 | 3.2156e-07 | -6.7965e-07 | 0.0035198 | 0.0035201 | 0.0035201 | 0.9876 | -0.23632 | 0.98745 | -0.23921 | 0.96706
11 | -0.18467 | -0.046901 | 0.1847 | 0.046922 | 3.2894e-05 | 2.0922e-05 | 0.27846 | 0.27846 | 0.27846 | 0.9876 | -0.23632 | 0.98779 | -0.23262 | 25.5004
12 | 0.13844 | 0.034988 | -0.13839 | -0.034952 | 5.6682e-05 | 3.5886e-05 | 0.20986 | 0.20987 | 0.20987 | 0.98211 | -0.34272 | 0.98167 | -0.35127 | 19.2184
13 | 0.0012615 | 0.00031596 | -0.0012615 | -0.00031615 | 2.2557e-08 | -1.9697e-07 | 0.0019043 | 0.0019044 | 0.0019044 | 0.98567 | -0.27359 | 0.98565 | -0.27396 | 0.52319
14 | -0.18768 | -0.047667 | 0.1879 | 0.047807 | 0.00022046 | 0.00014025 | 0.28294 | 0.28294 | 0.28294 | 0.98779 | -0.23262 | 0.98906 | -0.20825 | 25.9103
15 | 0.12278 | 0.031041 | -0.12266 | -0.030963 | 0.00012364 | 7.8046e-05 | 0.18621 | 0.18621 | 0.18621 | 0.98167 | -0.35127 | 0.98059 | -0.37228 | 17.0522
16 | 0.0064198 | 0.001609 | -0.0064182 | -0.0016086 | 1.6301e-06 | 4.672e-07 | 0.0097486 | 0.0097488 | 0.0097488 | 0.97992 | -0.3853 | 0.97965 | -0.39063 | 2.6782
17 | -0.0064198 | -0.001609 | 0.0064206 | 0.0016092 | 7.4709e-07 | 2.1401e-07 | 0.0097486 | 0.0097485 | 0.0097486 | 0.97992 | -0.3853 | 0.98005 | -0.38286 | 2.6782
18 | -0.11655 | -0.02941 | 0.11661 | 0.029447 | 5.9059e-05 | 3.7227e-05 | 0.17703 | 0.17703 | 0.17703 | 0.98005 | -0.38286 | 0.98059 | -0.37228 | 16.2117
19 | 0.11013 | 0.0278 | -0.10997 | -0.027701 | 0.0001572 | 9.9857e-05 | 0.16728 | 0.16728 | 0.16728 | 0.98005 | -0.38286 | 0.97852 | -0.41271 | 22.9785
20 | 0.091654 | 0.023109 | -0.091498 | -0.02301 | 0.00015626 | 9.9735e-05 | 0.13943 | 0.13943 | 0.13943 | 0.97852 | -0.41271 | 0.9767 | -0.44839 | 38.3039
21 | -0.19354 | -0.049222 | 0.19385 | 0.049416 | 0.00030484 | 0.00019399 | 0.29143 | 0.29143 | 0.29143 | 0.98906 | -0.20825 | 0.99076 | -0.17561 | 26.688
22 | -0.02051 | -0.0051415 | 0.020512 | 0.0051429 | 2.2347e-06 | 1.3494e-06 | 0.030816 | 0.030816 | 0.030816 | 0.99037 | -0.18488 | 0.99049 | -0.18259 | 8.466
23 | 0.01823 | 0.0045701 | -0.01823 | -0.00457 | 2.5688e-07 | 1.5265e-07 | 0.027391 | 0.027391 | 0.027391 | 0.99037 | -0.18488 | 0.99036 | -0.18518 | 7.525
24 | -0.022793 | -0.0057146 | 0.022812 | 0.0057261 | 1.8865e-05 | 1.1521e-05 | 0.034243 | 0.034243 | 0.034243 | 0.99049 | -0.18259 | 0.99139 | -0.16524 | 9.4075
25 | 0.015173 | 0.0038037 | -0.015171 | -0.0038027 | 1.7504e-06 | 1.0047e-06 | 0.022797 | 0.022797 | 0.022797 | 0.99036 | -0.18518 | 0.99023 | -0.1876 | 6.263
26 | -0.027917 | -0.0070055 | 0.027925 | 0.0070107 | 8.5251e-06 | 5.289e-06 | 0.041905 | 0.041905 | 0.041905 | 0.99139 | -0.16524 | 0.99172 | -0.15884 | 11.5123
27 | 0.012888 | 0.0032307 | -0.012887 | -0.0032302 | 8.8291e-07 | 4.8432e-07 | 0.019367 | 0.019367 | 0.019367 | 0.99023 | -0.1876 | 0.99016 | -0.18903 | 5.3207
28 | -0.049948 | -0.012533 | 0.049961 | 0.012541 | 1.262e-05 | 7.9997e-06 | 0.07495 | 0.07495 | 0.07495 | 0.99172 | -0.15884 | 0.99199 | -0.15354 | 20.5906
29 | 0.022023 | 0.005522 | -0.022016 | -0.0055176 | 7.1983e-06 | 4.3802e-06 | 0.033045 | 0.033045 | 0.033045 | 0.99172 | -0.15884 | 0.99136 | -0.1657 | 9.0783
30 | 0.010609 | 0.0026592 | -0.010609 | -0.002659 | 3.2274e-07 | 1.6301e-07 | 0.015943 | 0.015943 | 0.015943 | 0.99016 | -0.18903 | 0.99013 | -0.18967 | 4.3801
31 | -0.051824 | -0.013007 | 0.051895 | 0.013053 | 7.101e-05 | 4.5042e-05 | 0.077744 | 0.077744 | 0.077744 | 0.99199 | -0.15354 | 0.99347 | -0.12485 | 21.3582
32 | 0.0018627 | 0.00046673 | -0.0018627 | -0.00046684 | 3.0187e-08 | -1.1379e-07 | 0.0027941 | 0.0027942 | 0.0027942 | 0.99199 | -0.15354 | 0.99197 | -0.15388 | 0.76763
33 | 0.0078882 | 0.0019772 | -0.0078866 | -0.0019766 | 1.5789e-06 | 6.2527e-07 | 0.011855 | 0.011855 | 0.011855 | 0.99013 | -0.18967 | 0.98991 | -0.19387 | 3.2569
34 | -0.090393 | -0.022701 | 0.090403 | 0.022708 | 1.0447e-05 | 6.6663e-06 | 0.13541 | 0.13541 | 0.13541 | 0.99347 | -0.12485 | 0.9936 | -0.12243 | 37.1993
35 | -0.16277 | -0.041071 | 0.16284 | 0.041117 | 7.2577e-05 | 4.6068e-05 | 0.24355 | 0.24355 | 0.24355 | 0.99488 | -0.098096 | 0.99536 | -0.088789 | 22.3032
36 | 0.1501 | 0.037895 | -0.14998 | -0.037822 | 0.00011526 | 7.3451e-05 | 0.2246 | 0.2246 | 0.2246 | 0.99488 | -0.098096 | 0.99404 | -0.11414 | 30.8514
37 | -0.18379 | -0.046368 | 0.18389 | 0.04643 | 9.7549e-05 | 6.2028e-05 | 0.27487 | 0.27487 | 0.27487 | 0.99536 | -0.088789 | 0.99594 | -0.077711 | 25.1712
38 | 0.13931 | 0.035146 | -0.13921 | -0.035084 | 9.6581e-05 | 6.1735e-05 | 0.20862 | 0.20862 | 0.20862 | 0.99404 | -0.11414 | 0.99329 | -0.12863 | 57.3128
39 | -0.19715 | -0.049752 | 0.19734 | 0.049877 | 0.00019607 | 0.00012478 | 0.29468 | 0.29468 | 0.29468 | 0.99594 | -0.077711 | 0.99702 | -0.056966 | 26.985
40 | 0.12375 | 0.03121 | -0.12354 | -0.031073 | 0.00021404 | 0.00013677 | 0.18546 | 0.18546 | 0.18546 | 0.99329 | -0.12863 | 0.99141 | -0.16483 | 50.9503
41 | -0.19734 | -0.049877 | 0.1974 | 0.049911 | 5.458e-05 | 3.4734e-05 | 0.29468 | 0.29468 | 0.29468 | 0.99702 | -0.056966 | 0.99732 | -0.0512 | 26.985
42 | 0.11326 | 0.028498 | -0.11317 | -0.028439 | 9.2659e-05 | 5.9191e-05 | 0.17004 | 0.17004 | 0.17004 | 0.99141 | -0.16483 | 0.99053 | -0.18197 | 46.7137
43 | -0.20287 | -0.051282 | 0.20319 | 0.051486 | 0.00032076 | 0.00020419 | 0.30283 | 0.30283 | 0.30283 | 0.99732 | -0.0512 | 0.99904 | -0.018285 | 27.7321
44 | 0.10633 | 0.026725 | -0.10625 | -0.026673 | 8.0652e-05 | 5.1509e-05 | 0.15976 | 0.15976 | 0.15976 | 0.99053 | -0.18197 | 0.98971 | -0.19787 | 43.8914
45 | -0.010731 | -0.0026894 | 0.010732 | 0.0026899 | 9.1832e-07 | 4.7468e-07 | 0.016407 | 0.016407 | 0.016407 | 0.97321 | -0.51691 | 0.97331 | -0.51512 | 4.5075
46 | -0.016503 | -0.0041363 | 0.016503 | 0.0041365 | 4.3075e-07 | 2.5325e-07 | 0.02523 | 0.02523 | 0.02523 | 0.97331 | -0.51512 | 0.97333 | -0.51457 | 6.9314
47 | -0.2314 | -0.058557 | 0.2316 | 0.058687 | 0.00020326 | 0.00012955 | 0.34486 | 0.34486 | 0.34486 | 0.99904 | -0.018285 | 1 | 0 | 31.5803
48 | 0.094286 | 0.023674 | -0.094215 | -0.023629 | 7.082e-05 | 4.5204e-05 | 0.14177 | 0.14177 | 0.14177 | 0.98971 | -0.19787 | 0.9889 | -0.21362 | 38.9489
49 | -0.014733 | -0.0036924 | 0.014736 | 0.0036944 | 3.5515e-06 | 2.0426e-06 | 0.022565 | 0.022565 | 0.022565 | 0.97152 | -0.55042 | 0.97177 | -0.54537 | 6.1993
50 | -0.014736 | -0.0036944 | 0.014737 | 0.0036945 | 1.7078e-07 | 9.822e-08 | 0.022565 | 0.022565 | 0.022565 | 0.97177 | -0.54537 | 0.97179 | -0.54512 | 6.1993
51 | -0.017909 | -0.0044897 | 0.017914 | 0.0044925 | 4.7517e-06 | 2.8323e-06 | 0.027423 | 0.027423 | 0.027423 | 0.97179 | -0.54512 | 0.97207 | -0.53956 | 7.5339
52 | -0.022288 | -0.0055886 | 0.022297 | 0.0055939 | 8.69e-06 | 5.3147e-06 | 0.034119 | 0.034119 | 0.034119 | 0.97207 | -0.53956 | 0.97248 | -0.53138 | 9.3735
53 | 0.0043744 | 0.0010961 | -0.0043739 | -0.0010962 | 4.4737e-07 | -4.3473e-08 | 0.0066961 | 0.0066962 | 0.0066962 | 0.97207 | -0.53956 | 0.97196 | -0.5417 | 1.8396
54 | -0.022297 | -0.0055939 | 0.022299 | 0.005595 | 1.7482e-06 | 1.0692e-06 | 0.034119 | 0.034119 | 0.034119 | 0.97248 | -0.53138 | 0.97256 | -0.52973 | 9.3735
55 | 0.0043739 | 0.0010962 | -0.0043738 | -0.0010962 | 1.6169e-07 | -1.5691e-08 | 0.0066962 | 0.0066963 | 0.0066963 | 0.97196 | -0.5417 | 0.97192 | -0.54248 | 1.8396
56 | -0.024494 | -0.0061452 | 0.024504 | 0.0061511 | 9.6135e-06 | 5.9261e-06 | 0.037478 | 0.037478 | 0.037478 | 0.97256 | -0.52973 | 0.97298 | -0.5215 | 10.2962
57 | 0.066792 | 0.016818 | -0.066716 | -0.016769 | 7.6479e-05 | 4.87e-05 | 0.10179 | 0.10179 | 0.10179 | 0.9767 | -0.44839 | 0.97548 | -0.47237 | 27.9635
58 | 0.35097 | 0.089806 | -0.3502 | -0.089315 | 0.00076896 | 0.00049125 | 0.5229 | 0.5229 | 0.5229 | 1 | 0 | 0.99761 | -0.045365 | 47.8843
59 | 0.33297 | 0.084999 | -0.33292 | -0.084962 | 5.833e-05 | 3.7257e-05 | 0.49721 | 0.49721 | 0.49721 | 0.99761 | -0.045365 | 0.99742 | -0.048991 | 45.5319
60 | 0.22045 | 0.056583 | -0.22003 | -0.056315 | 0.00041969 | 0.00026739 | 0.32936 | 0.32936 | 0.32936 | 0.99742 | -0.048991 | 0.99534 | -0.088301 | 30.1608
61 | 0.11247 | 0.028379 | -0.11234 | -0.028297 | 0.00012756 | 8.1482e-05 | 0.16785 | 0.16785 | 0.16785 | 0.99742 | -0.048991 | 0.99618 | -0.072705 | 46.1138
62 | -0.021986 | -0.0055106 | 0.021996 | 0.0055165 | 9.5942e-06 | 5.8587e-06 | 0.033612 | 0.033612 | 0.033612 | 0.97333 | -0.51457 | 0.9738 | -0.50542 | 9.2341
63 | 0.21075 | 0.053991 | -0.21047 | -0.053811 | 0.00028141 | 0.00017922 | 0.31549 | 0.31549 | 0.31549 | 0.99534 | -0.088301 | 0.99389 | -0.1159 | 28.8909
64 | 0.099947 | 0.025192 | -0.09971 | -0.02504 | 0.00023718 | 0.00015143 | 0.14934 | 0.14934 | 0.14934 | 0.99618 | -0.072705 | 0.9936 | -0.12243 | 41.0286
65 | -0.046518 | -0.011679 | 0.046541 | 0.011694 | 2.3148e-05 | 1.4662e-05 | 0.07109 | 0.07109 | 0.07109 | 0.9738 | -0.50542 | 0.97433 | -0.49499 | 19.5302
66 | 0.024523 | 0.0061627 | -0.024504 | -0.0061511 | 1.8821e-05 | 1.1601e-05 | 0.037478 | 0.037478 | 0.037478 | 0.9738 | -0.50542 | 0.97298 | -0.5215 | 10.2962
67 | 0.20426 | 0.052254 | -0.20393 | -0.052047 | 0.00032528 | 0.0002071 | 0.30619 | 0.30619 | 0.30619 | 0.99389 | -0.1159 | 0.99216 | -0.14885 | 28.0391
68 | 0.20393 | 0.052047 | -0.20367 | -0.051879 | 0.00026325 | 0.00016761 | 0.30619 | 0.30619 | 0.30619 | 0.99216 | -0.14885 | 0.99076 | -0.17561 | 28.0391
69 | 0.0098241 | 0.0024634 | -0.009821 | -0.0024619 | 3.1475e-06 | 1.5181e-06 | 0.014755 | 0.014755 | 0.014755 | 0.99076 | -0.17561 | 0.99042 | -0.18234 | 4.0537
70 | 0.047472 | 0.011914 | -0.047442 | -0.011895 | 3.0161e-05 | 1.9101e-05 | 0.071439 | 0.071439 | 0.071439 | 0.9889 | -0.21362 | 0.98821 | -0.22695 | 19.6261
71 | 0.030535 | 0.0076566 | -0.030525 | -0.0076503 | 1.0006e-05 | 6.242e-06 | 0.04598 | 0.04598 | 0.04598 | 0.98821 | -0.22695 | 0.98786 | -0.23383 | 12.6319
72 | 0.016907 | 0.0042388 | -0.016903 | -0.0042362 | 4.3747e-06 | 2.5693e-06 | 0.025459 | 0.025459 | 0.025459 | 0.98821 | -0.22695 | 0.98793 | -0.23239 | 6.9942
73 | -0.0098188 | -0.0024608 | 0.009821 | 0.0024619 | 2.2262e-06 | 1.0739e-06 | 0.014756 | 0.014755 | 0.014756 | 0.99017 | -0.18709 | 0.99042 | -0.18234 | 4.0537
74 | -0.046541 | -0.011694 | 0.046592 | 0.011726 | 5.03e-05 | 3.1861e-05 | 0.07109 | 0.07109 | 0.07109 | 0.97433 | -0.49499 | 0.97548 | -0.47237 | 19.5302

## res_trafo
| p_hv_mw | q_hv_mvar | p_lv_mw | q_lv_mvar | pl_mw | ql_mvar | i_hv_ka | i_lv_ka | vm_hv_pu | va_hv_degree | vm_lv_pu | va_lv_degree | loading_percent
0 | -1.2729e-15 | -1.3162e-15 | 0.00165 | 1.2699e-07 | 0.00165 | 1.2699e-07 | 5.2857e-17 | 0.0023815 | 0.99998 | 149.9956 | 1 | 0 | 0.2619

## res_ext_grid
| p_mw | q_mvar
0 | 0.59813 | 0.15198

## res_load
| p_mw | q_mvar
0 | 0.002629 | 0.0006589
1 | 0.010531 | 0.0026393
2 | 0.014016 | 0.0035127
3 | 0.0021382 | 0.00053589
4 | 0.0047586 | 0.0011926
5 | 0.0076987 | 0.0019295
6 | 0.002336 | 0.00058545
7 | 0.0029715 | 0.00074472
8 | 0.015606 | 0.0039113
9 | 0.0064182 | 0.0016086
10 | 0.0060485 | 0.0015159
11 | 0.018319 | 0.0045911
12 | 0.0012615 | 0.00031615
13 | 0.0056449 | 0.0014147
14 | 0.0022799 | 0.0005714
15 | 0.0022811 | 0.00057171
16 | 0.0030574 | 0.00076625
17 | 0.0051046 | 0.0012793
18 | 0.0022826 | 0.00057208
19 | 0.0022783 | 0.00057099
20 | 0.022016 | 0.0055176
21 | 0.0027205 | 0.00068183
22 | 0.038498 | 0.0096485
23 | 0.0018627 | 0.00046684
24 | 0.0078866 | 0.0019766
25 | 0.012672 | 0.0031759
26 | 0.02095 | 0.0052505
27 | 0.010675 | 0.0026754
28 | 0.013256 | 0.0033224
29 | 0.015459 | 0.0038745
30 | 0.010275 | 0.0025751
31 | 0.0054682 | 0.0013704
32 | 0.0068385 | 0.0017139
33 | 0.010731 | 0.0026894
34 | 0.0057712 | 0.0014464
35 | 0.028214 | 0.0070712
36 | 0.011966 | 0.002999
37 | 0.014733 | 0.0036924
38 | 0.0031727 | 0.00079515
39 | 0.0021953 | 0.0005502
40 | 0.0043738 | 0.0010962
41 | 0.024705 | 0.0061918
42 | 0.013908 | 0.0034857
43 | 0.017222 | 0.0043162
44 | 0.0054827 | 0.0013741
45 | 0.0092758 | 0.0023247
46 | 0.012392 | 0.0031057
47 | 0.0062135 | 0.0015572
48 | 0.0093072 | 0.0023326
49 | 0.046743 | 0.011715
50 | 0.030525 | 0.0076503
51 | 0.016903 | 0.0042362
52 | 0.0098188 | 0.0024608
53 | 0.020124 | 0.0050435

## dtypes
| element | column | dtype
0 | bus | name | object
1 | bus | vn_kv | float64
2 | bus | type | object
3 | bus | zone | object
4 | bus | in_service | bool
5 | load | name | object
6 | load | bus | uint32
7 | load | p_mw | float64
8 | load | q_mvar | float64
9 | load | const_z_percent | float64
10 | load | const_i_percent | float64
11 | load | sn_mva | float64
12 | load | scaling | float64
13 | load | in_service | bool
14 | load | type | object
15 | ext_grid | name | object
16 | ext_grid | bus | uint32
17 | ext_grid | vm_pu | float64
18 | ext_grid | va_degree | float64
19 | ext_grid | slack_weight | float64
20 | ext_grid | in_service | bool
21 | line | name | object
22 | line | std_type | object
23 | line | from_bus | uint32
24 | line | to_bus | uint32
25 | line | length_km | float64
26 | line | r_ohm_per_km | float64
27 | line | x_ohm_per_km | float64
28 | line | c_nf_per_km | float64
29 | line | g_us_per_km | float64
30 | line | max_i_ka | float64
31 | line | df | float64
32 | line | parallel | uint32
33 | line | type | object
34 | line | in_service | bool
35 | trafo | name | object
36 | trafo | std_type | object
37 | trafo | hv_bus | uint32
38 | trafo | lv_bus | uint32
39 | trafo | sn_mva | float64
40 | trafo | vn_hv_kv | float64
41 | trafo | vn_lv_kv | float64
42 | trafo | vk_percent | float64
43 | trafo | vkr_percent | float64
44 | trafo | pfe_kw | float64
45 | trafo | i0_percent | float64
46 | trafo | shift_degree | float64
47 | trafo | tap_side | object
48 | trafo | tap_neutral | int32
49 | trafo | tap_min | int32
50 | trafo | tap_max | int32
51 | trafo | tap_step_percent | float64
52 | trafo | tap_step_degree | float64
53 | trafo | tap_pos | int32
54 | trafo | tap_phase_shifter | bool
55 | trafo | parallel | uint32
56 | trafo | df | float64
57 | trafo | in_service | bool
58 | line_geodata | coords | object
59 | bus_geodata | x | float64
60 | bus_geodata | y | float64
61 | bus_geodata | coords | object
62 | res_bus | vm_pu | float64
63 | res_bus | va_degree | float64
64 | res_bus | p_mw | float64
65 | res_bus | q_mvar | float64
66 | res_line | p_from_mw | float64
67 | res_line | q_from_mvar | float64
68 | res_line | p_to_mw | float64
69 | res_line | q_to_mvar | float64
70 | res_line | pl_mw | float64
71 | res_line | ql_mvar | float64
72 | res_line | i_from_ka | float64
73 | res_line | i_to_ka | float64
74 | res_line | i_ka | float64
75 | res_line | vm_from_pu | float64
76 | res_line | va_from_degree | float64
77 | res_line | vm_to_pu | float64
78 | res_line | va_to_degree | float64
79 | res_line | loading_percent | float64
80 | res_trafo | p_hv_mw | float64
81 | res_trafo | q_hv_mvar | float64
82 | res_trafo | p_lv_mw | float64
83 | res_trafo | q_lv_mvar | float64
84 | res_trafo | pl_mw | float64
85 | res_trafo | ql_mvar | float64
86 | res_trafo | i_hv_ka | float64
87 | res_trafo | i_lv_ka | float64
88 | res_trafo | vm_hv_pu | float64
89 | res_trafo | va_hv_degree | float64
90 | res_trafo | vm_lv_pu | float64
91 | res_trafo | va_lv_degree | float64
92 | res_trafo | loading_percent | float64
93 | res_ext_grid | p_mw | float64
94 | res_ext_grid | q_mvar | float64
95 | res_load | p_mw | float64
96 | res_load | q_mvar | float64

## parameters
| version | format_version | converged | OPF_converged | name | f_hz | sn_mva
0 | 2.14.6 | 2.14.0 | TRUE | FALSE |  | 50 | 1