## bus
| name | vn_kv | type | zone | in_service
0 | bus_LV_2407-11_0_5_node_0 | 0.4 | n |  | TRUE
1 | bus_LV_2407-11_0_5_node_1 | 0.4 | n |  | TRUE
2 | bus_LV_2407-11_0_5_node_2 | 0.4 | n |  | TRUE
3 | bus_LV_2407-11_0_5_node_3 | 0.4 | n |  | TRUE
4 | bus_LV_2407-11_0_5_node_4 | 0.4 | n |  | TRUE
5 | bus_LV_2407-11_0_5_node_5 | 0.4 | n |  | TRUE
6 | bus_LV_2407-11_0_5_node_24 | 0.4 | n |  | TRUE
7 | bus_LV_2407-11_0_5_node_33 | 0.4 | n |  | TRUE
8 | bus_LV_2407-11_0_5_node_14 | 0.4 | n |  | TRUE
9 | bus_LV_2407-11_0_5_node_17 | 0.4 | n |  | TRUE
10 | bus_LV_2407-11_0_5_node_25 | 0.4 | n |  | TRUE
11 | bus_LV_2407-11_0_5_node_26 | 0.4 | n |  | TRUE
12 | bus_LV_2407-11_0_5_node_34 | 0.4 | n |  | TRUE
13 | bus_LV_2407-11_0_5_node_15 | 0.4 | n |  | TRUE
14 | bus_LV_2407-11_0_5_node_11 | 0.4 | n |  | TRUE
15 | bus_LV_2407-11_0_5_node_6 | 0.4 | n |  | TRUE
16 | bus_LV_2407-11_0_5_node_7 | 0.4 | n |  | TRUE
17 | bus_LV_2407-11_0_5_node_8 | 0.4 | n |  | TRUE
18 | bus_LV_2407-11_0_5_node_31 | 0.4 | n |  | TRUE
19 | bus_LV_2407-11_0_5_node_32 | 0.4 | n |  | TRUE
20 | bus_LV_2407-11_0_5_node_9 | 0.4 | n |  | TRUE
21 | bus_LV_2407-11_0_5_node_12 | 0.4 | n |  | TRUE
22 | bus_LV_2407-11_0_5_node_19 | 0.4 | n |  | TRUE
23 | bus_LV_2407-11_0_5_node_18 | 0.4 | n |  | TRUE
24 | bus_LV_2407-11_0_5_node_13 | 0.4 | n |  | TRUE
25 | bus_LV_2407-11_0_5_node_23 | 0.4 | n |  | TRUE
26 | bus_LV_2407-11_0_5_node_20 | 0.4 | n |  | TRUE
27 | bus_LV_2407-11_0_5_node_29 | 0.4 | n |  | TRUE
28 | bus_LV_2407-11_0_5_node_21 | 0.4 | n |  | TRUE
29 | bus_LV_2407-11_0_5_node_36 | 0.4 | n |  | TRUE
30 | bus_LV_2407-11_0_5_node_35 | 0.4 | n |  | TRUE
31 | bus_LV_2407-11_0_5_node_27 | 0.4 | n |  | TRUE
32 | bus_LV_2407-11_0_5_node_28 | 0.4 | n |  | TRUE
33 | bus_LV_2407-11_0_5_node_30 | 0.4 | n |  | TRUE
34 | bus_MV_479_0_node_32 | 20 | n |  | TRUE

## load
| name | bus | p_mw | q_mvar | const_z_percent | const_i_percent | sn_mva | scaling | in_service | type
0 | LV_2407-11_0_5_load_0 | 0 | 0.024177 | 0.0060593 | 0 | 0 |  | 1 | TRUE | wye
1 | LV_2407-11_0_5_load_3 | 3 | 0.01794 | 0.0044961 | 0 | 0 |  | 1 | TRUE | wye
2 | LV_2407-11_0_5_load_33 | 7 | 0.036693 | 0.0091962 | 0 | 0 |  | 1 | TRUE | wye
3 | LV_2407-11_0_5_load_17 | 9 | 0.066042 | 0.016552 | 0 | 0 |  | 1 | TRUE | wye
4 | LV_2407-11_0_5_load_25 | 10 | 0.0017858 | 0.00044756 | 0 | 0 |  | 1 | TRUE | wye
5 | LV_2407-11_0_5_load_26 | 11 | 0.0095695 | 0.0023983 | 0 | 0 |  | 1 | TRUE | wye
6 | LV_2407-11_0_5_load_34 | 12 | 0.0051365 | 0.0012873 | 0 | 0 |  | 1 | TRUE | wye
7 | LV_2407-11_0_5_load_15 | 13 | 0.011321 | 0.0028374 | 0 | 0 |  | 1 | TRUE | wye
8 | LV_2407-11_0_5_load_6 | 15 | 0.00082863 | 0.00020767 | 0 | 0 |  | 1 | TRUE | wye
9 | LV_2407-11_0_5_load_8 | 17 | 0.063036 | 0.015798 | 0 | 0 |  | 1 | TRUE | wye
10 | LV_2407-11_0_5_load_32 | 19 | 0.036846 | 0.0092345 | 0 | 0 |  | 1 | TRUE | wye
11 | LV_2407-11_0_5_load_9 | 20 | 0.015599 | 0.0039094 | 0 | 0 |  | 1 | TRUE | wye
12 | LV_2407-11_0_5_load_19 | 22 | 0.0098379 | 0.0024656 | 0 | 0 |  | 1 | TRUE | wye
13 | LV_2407-11_0_5_load_18 | 23 | 0.016617 | 0.0041647 | 0 | 0 |  | 1 | TRUE | wye
14 | LV_2407-11_0_5_load_23 | 25 | 0.010442 | 0.0026169 | 0 | 0 |  | 1 | TRUE | wye
15 | LV_2407-11_0_5_load_29 | 27 | 0.049265 | 0.012347 | 0 | 0 |  | 1 | TRUE | wye
16 | LV_2407-11_0_5_load_36 | 29 | 0.0075533 | 0.001893 | 0 | 0 |  | 1 | TRUE | wye
17 | LV_2407-11_0_5_load_35 | 30 | 0.017637 | 0.0044202 | 0 | 0 |  | 1 | TRUE | wye
18 | LV_2407-11_0_5_load_30 | 33 | 0.034543 | 0.0086573 | 0 | 0 |  | 1 | TRUE | wye

## ext_grid
| name | bus | vm_pu | va_degree | slack_weight | in_service
0 |  | 11 | 1 | 0 | 1 | TRUE

## line
| name | std_type | from_bus | to_bus | length_km | r_ohm_per_km | x_ohm_per_km | c_nf_per_km | g_us_per_km | max_i_ka | df | parallel | type | in_service
0 | LV_2407-11_0_5_line_0 |  | 0 | 1 | 0.088367 | 0.125 | 0.08 | 261 | 0 | 0.364 | 1 | 1 | cs | TRUE
1 | LV_2407-11_0_5_line_1 |  | 0 | 2 | 0.019918 | 0.125 | 0.08 | 261 | 0 | 0.364 | 1 | 1 | cs | TRUE
2 | LV_2407-11_0_5_line_2 |  | 1 | 3 | 0.045355 | 0.125 | 0.08 | 261 | 0 | 0.364 | 1 | 2 | cs | TRUE
3 | LV_2407-11_0_5_line_3 |  | 1 | 4 | 0.041537 | 0.125 | 0.08 | 261 | 0 | 0.364 | 1 | 1 | cs | TRUE
4 | LV_2407-11_0_5_line_4 |  | 2 | 5 | 0.053649 | 0.125 | 0.08 | 261 | 0 | 0.364 | 1 | 1 | cs | TRUE
5 | LV_2407-11_0_5_line_5 |  | 3 | 6 | 0.10455 | 0.125 | 0.08 | 261 | 0 | 0.364 | 1 | 5 | cs | TRUE
6 | LV_2407-11_0_5_line_6 |  | 4 | 7 | 0.072725 | 0.125 | 0.08 | 261 | 0 | 0.364 | 1 | 1 | cs | TRUE
7 | LV_2407-11_0_5_line_7 |  | 5 | 8 | 0.006883 | 0.125 | 0.08 | 261 | 0 | 0.364 | 1 | 1 | cs | TRUE
8 | LV_2407-11_0_5_line_8 |  | 5 | 9 | 0.024689 | 0.125 | 0.08 | 261 | 0 | 0.364 | 1 | 1 | cs | TRUE
9 | LV_2407-11_0_5_line_9 |  | 6 | 10 | 0.059224 | 0.125 | 0.08 | 261 | 0 | 0.364 | 1 | 5 | cs | TRUE
10 | LV_2407-11_0_5_line_10 |  | 6 | 11 | 0.054527 | 0.125 | 0.08 | 261 | 0 | 0.364 | 1 | 5 | cs | TRUE
11 | LV_2407-11_0_5_line_11 |  | 7 | 12 | 0.10174 | 0.125 | 0.08 | 261 | 0 | 0.364 | 1 | 1 | cs | TRUE
12 | LV_2407-11_0_5_line_12 |  | 8 | 13 | 0.018914 | 0.125 | 0.08 | 261 | 0 | 0.364 | 1 | 1 | cs | TRUE
13 | LV_2407-11_0_5_line_13 |  | 8 | 14 | 0.053131 | 0.125 | 0.08 | 261 | 0 | 0.364 | 1 | 1 | cs | TRUE
14 | LV_2407-11_0_5_line_14 |  | 10 | 33 | 0.044675 | 0.125 | 0.08 | 261 | 0 | 0.364 | 1 | 5 | cs | TRUE
15 | LV_2407-11_0_5_line_15 |  | 14 | 20 | 0.024405 | 0.125 | 0.08 | 261 | 0 | 0.364 | 1 | 1 | cs | TRUE
16 | LV_2407-11_0_5_line_16 |  | 15 | 16 | 0.10699 | 0.125 | 0.08 | 261 | 0 | 0.364 | 1 | 1 | cs | TRUE
17 | LV_2407-11_0_5_line_17 |  | 16 | 17 | 0.070678 | 0.125 | 0.08 | 261 | 0 | 0.364 | 1 | 1 | cs | TRUE
18 | LV_2407-11_0_5_line_18 |  | 17 | 18 | 0.057097 | 0.125 | 0.08 | 261 | 0 | 0.364 | 1 | 1 | cs | TRUE
19 | LV_2407-11_0_5_line_19 |  | 18 | 19 | 0.12499 | 0.125 | 0.08 | 261 | 0 | 0.364 | 1 | 3 | cs | TRUE
20 | LV_2407-11_0_5_line_20 |  | 19 | 30 | 0.036707 | 0.125 | 0.08 | 261 | 0 | 0.364 | 1 | 5 | cs | TRUE
21 | LV_2407-11_0_5_line_21 |  | 21 | 22 | 0.044714 | 0.125 | 0.08 | 261 | 0 | 0.364 | 1 | 1 | cs | TRUE
22 | LV_2407-11_0_5_line_22 |  | 21 | 23 | 0.036594 | 0.125 | 0.08 | 261 | 0 | 0.364 | 1 | 1 | cs | TRUE
23 | LV_2407-11_0_5_line_23 |  | 22 | 27 | 0.016897 | 0.125 | 0.08 | 261 | 0 | 0.364 | 1 | 1 | cs | TRUE
24 | LV_2407-11_0_5_line_24 |  | 23 | 24 | 0.021976 | 0.125 | 0.08 | 261 | 0 | 0.364 | 1 | 1 | cs | TRUE
25 | LV_2407-11_0_5_line_25 |  | 24 | 25 | 0.021181 | 0.125 | 0.08 | 261 | 0 | 0.364 | 1 | 5 | cs | TRUE
26 | LV_2407-11_0_5_line_26 |  | 24 | 26 | 0.22036 | 0.125 | 0.08 | 261 | 0 | 0.364 | 1 | 5 | cs | TRUE
27 | LV_2407-11_0_5_line_27 |  | 25 | 31 | 0.016729 | 0.125 | 0.08 | 261 | 0 | 0.364 | 1 | 5 | cs | TRUE
28 | LV_2407-11_0_5_line_28 |  | 26 | 28 | 0.17199 | 0.125 | 0.08 | 261 | 0 | 0.364 | 1 | 5 | cs | TRUE
29 | LV_2407-11_0_5_line_29 |  | 26 | 29 | 0.014043 | 0.125 | 0.08 | 261 | 0 | 0.364 | 1 | 1 | cs | TRUE
30 | LV_2407-11_0_5_line_30 |  | 28 | 30 | 0.0024026 | 0.125 | 0.08 | 261 | 0 | 0.364 | 1 | 5 | cs | TRUE
31 | LV_2407-11_0_5_line_31 |  | 31 | 32 | 0.024646 | 0.125 | 0.08 | 261 | 0 | 0.364 | 1 | 5 | cs | TRUE
32 | LV_2407-11_0_5_line_32 |  | 32 | 33 | 0.0528 | 0.125 | 0.08 | 261 | 0 | 0.364 | 1 | 5 | cs | TRUE

## trafo
| name | std_type | hv_bus | lv_bus | sn_mva | vn_hv_kv | vn_lv_kv | vk_percent | vkr_percent | pfe_kw | i0_percent | shift_degree | tap_side | tap_neutral | tap_min | tap_max | tap_step_percent | tap_step_degree | tap_pos | tap_phase_shifter | parallel | df | in_service
0 | LV_2407-11_0_5_trafo_26 | 0.63 MVA 20/0.4 kV | 34 | 11 | 0.63 | 20 | 0.4 | 6 | 1.206 | 1.65 | 0.2619 | 150 | hv | 0 | -2 | 2 | 2.5 | 0 | 0 | FALSE | 1 | 1 | TRUE

## line_geodata
| x0 | y0 | x1 | y1 | x2 | y2 | x3 | y3 | x4 | y4 | x5 | y5 | x6 | y6
0 | 2621108.062 | 1236959.8018 | 2621078.2996 | 1237008.8045 | 2621062.1515 | 1237035.3063
1 | 2621051.7876 | 1237052.3154 | 2621062.1515 | 1237035.3063
2 | 2621108.062 | 1236959.8018 | 2621068.8475 | 1236937.0134
3 | 2621129.8101 | 1236924.3793 | 2621108.062 | 1236959.8018
4 | 2621023.3169 | 1237097.8318 | 2621049.2992 | 1237056.398 | 2621051.7876 | 1237052.3154
5 | 2620974.1674 | 1236912.444 | 2620980.1263 | 1236906.7948 | 2620983.7327 | 1236905.3177 | 2620991.6685 | 1236905.468 | 2621026.2723 | 1236912.2721 | 2621068.8475 | 1236937.0134
6 | 2621129.8101 | 1236924.3793 | 2621085.5299 | 1236866.6885
7 | 2621023.3169 | 1237097.8318 | 2621019.6574 | 1237103.6669
8 | 2621023.3169 | 1237097.8318 | 2621035.5323 | 1237105.0127 | 2621044.656 | 1237110.2494
9 | 2620974.1674 | 1236912.444 | 2620933.7194 | 1236887.2639 | 2620927.5866 | 1236897.0847
10 | 2620974.1674 | 1236912.444 | 2620945.1485 | 1236958.6074
11 | 2621023.5862 | 1236785.9846 | 2621085.5299 | 1236866.6885
12 | 2621019.6574 | 1237103.6669 | 2621031.994 | 1237110.7927 | 2621036.0148 | 1237113.1624
13 | 2620991.4008 | 1237148.7062 | 2621005.3997 | 1237126.3973 | 2621019.6574 | 1237103.6669
14 | 2620903.9236 | 1236934.9776 | 2620927.5866 | 1236897.0847
15 | 2620991.4008 | 1237148.7062 | 2620979.0368 | 1237169.7472
16 | 2620883.0449 | 1236630.5832 | 2620898.5519 | 1236646.5808 | 2620933.0367 | 1236694.1424 | 2620914.0493 | 1236711.8524
17 | 2620883.0449 | 1236630.5832 | 2620830.6329 | 1236677.9995
18 | 2620788.292 | 1236716.3046 | 2620830.6329 | 1236677.9995
19 | 2620788.292 | 1236716.3046 | 2620853.9329 | 1236800.6639 | 2620840.6378 | 1236812.9413
20 | 2620840.6378 | 1236812.9413 | 2620813.6707 | 1236837.8442
21 | 2620876.3382 | 1237078.0359 | 2620893.2707 | 1237051.8457 | 2620896.3963 | 1237053.7023 | 2620901.6301 | 1237045.309
22 | 2620876.3382 | 1237078.0359 | 2620861.5209 | 1237046.8647 | 2620859.8537 | 1237045.6205
23 | 2620901.6301 | 1237045.309 | 2620910.5705 | 1237030.9713 | 2620910.5705 | 1237030.9713
24 | 2620842.2416 | 1237032.4772 | 2620859.8537 | 1237045.6205
25 | 2620842.2416 | 1237032.4772 | 2620853.6832 | 1237014.6519
26 | 2620704.7018 | 1236941.0855 | 2620716.9693 | 1236950.8787 | 2620741.8245 | 1236919.8238 | 2620766.8974 | 1236952.1978 | 2620790.3512 | 1236982.3538 | 2620836.377 | 1237041.5178 | 2620842.2416 | 1237032.4772
27 | 2620862.7196 | 1237000.5736 | 2620853.6832 | 1237014.6519
28 | 2620704.7018 | 1236941.0855 | 2620716.9693 | 1236950.8787 | 2620741.8245 | 1236919.8238 | 2620734.7748 | 1236910.7158 | 2620751.5488 | 1236895.2202 | 2620774.099 | 1236874.3971 | 2620811.9056 | 1236839.4742
29 | 2620704.7018 | 1236941.0855 | 2620693.5929 | 1236932.4957
30 | 2620811.9056 | 1236839.4742 | 2620813.6707 | 1236837.8442
31 | 2620862.7196 | 1237000.5736 | 2620875.9566 | 1236979.7627
32 | 2620875.9566 | 1236979.7627 | 2620903.9236 | 1236934.9776

## bus_geodata
| x | y | coords
0 | 2621062.1515 | 1237035.3063
1 | 2621108.062 | 1236959.8018
2 | 2621051.7876 | 1237052.3154
3 | 2621068.8475 | 1236937.0134
4 | 2621129.8101 | 1236924.3793
5 | 2621023.3169 | 1237097.8318
6 | 2620974.1674 | 1236912.444
7 | 2621085.5299 | 1236866.6885
8 | 2621019.6574 | 1237103.6669
9 | 2621044.656 | 1237110.2494
10 | 2620927.5866 | 1236897.0847
11 | 2620945.1485 | 1236958.6074
12 | 2621023.5862 | 1236785.9846
13 | 2621036.0148 | 1237113.1624
14 | 2620991.4008 | 1237148.7062
15 | 2620914.0493 | 1236711.8524
16 | 2620883.0449 | 1236630.5832
17 | 2620830.6329 | 1236677.9995
18 | 2620788.292 | 1236716.3046
19 | 2620840.6378 | 1236812.9413
20 | 2620979.0368 | 1237169.7472
21 | 2620876.3382 | 1237078.0359
22 | 2620901.6301 | 1237045.309
23 | 2620859.8537 | 1237045.6205
24 | 2620842.2416 | 1237032.4772
25 | 2620853.6832 | 1237014.6519
26 | 2620704.7018 | 1236941.0855
27 | 2620910.5705 | 1237030.9713
28 | 2620811.9056 | 1236839.4742
29 | 2620693.5929 | 1236932.4957
30 | 2620813.6707 | 1236837.8442
31 | 2620862.7196 | 1237000.5736
32 | 2620875.9566 | 1236979.7627
33 | 2620903.9236 | 1236934.9776
34 | 2620974.1674 | 1236912.444

## line_std_types
| c_nf_per_km | r_ohm_per_km | x_ohm_per_km | max_i_ka | type | q_mm2 | alpha | voltage_rating
NAYY 4x50 SE | 210 | 0.642 | 0.083 | 0.142 | cs | 50 | 0.00403 | LV
NAYY 4x120 SE | 264 | 0.225 | 0.08 | 0.242 | cs | 120 | 0.00403 | LV
NAYY 4x150 SE | 261 | 0.208 | 0.08 | 0.27 | cs | 150 | 0.00403 | LV
NA2XS2Y 1x95 RM/25 12/20 kV | 216 | 0.313 | 0.132 | 0.252 | cs | 95 | 0.00403 | MV
NA2XS2Y 1x185 RM/25 12/20 kV | 273 | 0.161 | 0.117 | 0.362 | cs | 185 | 0.00403 | MV
NA2XS2Y 1x240 RM/25 12/20 kV | 304 | 0.122 | 0.112 | 0.421 | cs | 240 | 0.00403 | MV
NA2XS2Y 1x95 RM/25 6/10 kV | 315 | 0.313 | 0.123 | 0.249 | cs | 95 | 0.00403 | MV
NA2XS2Y 1x185 RM/25 6/10 kV | 406 | 0.161 | 0.11 | 0.358 | cs | 185 | 0.00403 | MV
NA2XS2Y 1x240 RM/25 6/10 kV | 456 | 0.122 | 0.105 | 0.416 | cs | 240 | 0.00403 | MV
NA2XS2Y 1x150 RM/25 12/20 kV | 250 | 0.206 | 0.116 | 0.319 | cs | 150 | 0.00403 | MV
NA2XS2Y 1x120 RM/25 12/20 kV | 230 | 0.253 | 0.119 | 0.283 | cs | 120 | 0.00403 | MV
NA2XS2Y 1x70 RM/25 12/20 kV | 190 | 0.443 | 0.132 | 0.22 | cs | 70 | 0.00403 | MV
NA2XS2Y 1x150 RM/25 6/10 kV | 360 | 0.206 | 0.11 | 0.315 | cs | 150 | 0.00403 | MV
NA2XS2Y 1x120 RM/25 6/10 kV | 340 | 0.253 | 0.113 | 0.28 | cs | 120 | 0.00403 | MV
NA2XS2Y 1x70 RM/25 6/10 kV | 280 | 0.443 | 0.123 | 0.217 | cs | 70 | 0.00403 | MV
N2XS(FL)2Y 1x120 RM/35 64/110 kV | 112 | 0.153 | 0.166 | 0.366 | cs | 120 | 0.00393 | HV
N2XS(FL)2Y 1x185 RM/35 64/110 kV | 125 | 0.099 | 0.156 | 0.457 | cs | 185 | 0.00393 | HV
N2XS(FL)2Y 1x240 RM/35 64/110 kV | 135 | 0.075 | 0.149 | 0.526 | cs | 240 | 0.00393 | HV
N2XS(FL)2Y 1x300 RM/35 64/110 kV | 144 | 0.06 | 0.144 | 0.588 | cs | 300 | 0.00393 | HV
15-AL1/3-ST1A 0.4 | 11 | 1.8769 | 0.35 | 0.105 | ol | 16 | 0.00403 | LV
24-AL1/4-ST1A 0.4 | 11.25 | 1.2012 | 0.335 | 0.14 | ol | 24 | 0.00403 | LV
48-AL1/8-ST1A 0.4 | 12.2 | 0.5939 | 0.3 | 0.21 | ol | 48 | 0.00403 | LV
94-AL1/15-ST1A 0.4 | 13.2 | 0.306 | 0.29 | 0.35 | ol | 94 | 0.00403 | LV
34-AL1/6-ST1A 10.0 | 9.7 | 0.8342 | 0.36 | 0.17 | ol | 34 | 0.00403 | MV
48-AL1/8-ST1A 10.0 | 10.1 | 0.5939 | 0.35 | 0.21 | ol | 48 | 0.00403 | MV
70-AL1/11-ST1A 10.0 | 10.4 | 0.4132 | 0.339 | 0.29 | ol | 70 | 0.00403 | MV
94-AL1/15-ST1A 10.0 | 10.75 | 0.306 | 0.33 | 0.35 | ol | 94 | 0.00403 | MV
122-AL1/20-ST1A 10.0 | 11.1 | 0.2376 | 0.323 | 0.41 | ol | 122 | 0.00403 | MV
149-AL1/24-ST1A 10.0 | 11.25 | 0.194 | 0.315 | 0.47 | ol | 149 | 0.00403 | MV
34-AL1/6-ST1A 20.0 | 9.15 | 0.8342 | 0.382 | 0.17 | ol | 34 | 0.00403 | MV
48-AL1/8-ST1A 20.0 | 9.5 | 0.5939 | 0.372 | 0.21 | ol | 48 | 0.00403 | MV
70-AL1/11-ST1A 20.0 | 9.7 | 0.4132 | 0.36 | 0.29 | ol | 70 | 0.00403 | MV
94-AL1/15-ST1A 20.0 | 10 | 0.306 | 0.35 | 0.35 | ol | 94 | 0.00403 | MV
122-AL1/20-ST1A 20.0 | 10.3 | 0.2376 | 0.344 | 0.41 | ol | 122 | 0.00403 | MV
149-AL1/24-ST1A 20.0 | 10.5 | 0.194 | 0.337 | 0.47 | ol | 149 | 0.00403 | MV
184-AL1/30-ST1A 20.0 | 10.75 | 0.1571 | 0.33 | 0.535 | ol | 184 | 0.00403 | MV
243-AL1/39-ST1A 20.0 | 11 | 0.1188 | 0.32 | 0.645 | ol | 243 | 0.00403 | MV
48-AL1/8-ST1A 110.0 | 8 | 0.5939 | 0.46 | 0.21 | ol | 48 | 0.00403 | HV
70-AL1/11-ST1A 110.0 | 8.4 | 0.4132 | 0.45 | 0.29 | ol | 70 | 0.00403 | HV
94-AL1/15-ST1A 110.0 | 8.65 | 0.306 | 0.44 | 0.35 | ol | 94 | 0.00403 | HV
122-AL1/20-ST1A 110.0 | 8.5 | 0.2376 | 0.43 | 0.41 | ol | 122 | 0.00403 | HV
149-AL1/24-ST1A 110.0 | 8.75 | 0.194 | 0.41 | 0.47 | ol | 149 | 0.00403 | HV
184-AL1/30-ST1A 110.0 | 8.8 | 0.1571 | 0.4 | 0.535 | ol | 184 | 0.00403 | HV
243-AL1/39-ST1A 110.0 | 9 | 0.1188 | 0.39 | 0.645 | ol | 243 | 0.00403 | HV
305-AL1/39-ST1A 110.0 | 9.2 | 0.0949 | 0.38 | 0.74 | ol | 305 | 0.00403 | HV
490-AL1/64-ST1A 110.0 | 9.75 | 0.059 | 0.37 | 0.96 | ol | 490 | 0.00403 | HV
679-AL1/86-ST1A 110.0 | 9.95 | 0.042 | 0.36 | 1.15 | ol | 679 | 0.00403 | HV
490-AL1/64-ST1A 220.0 | 10 | 0.059 | 0.285 | 0.96 | ol | 490 | 0.00403 | HV
679-AL1/86-ST1A 220.0 | 11.7 | 0.042 | 0.275 | 1.15 | ol | 679 | 0.00403 | HV
490-AL1/64-ST1A 380.0 | 11 | 0.059 | 0.253 | 0.96 | ol | 490 | 0.00403 | HV
679-AL1/86-ST1A 380.0 | 14.6 | 0.042 | 0.25 | 1.15 | ol | 679 | 0.00403 | HV

## trafo_std_types
| i0_percent | pfe_kw | vkr_percent | sn_mva | vn_lv_kv | vn_hv_kv | vk_percent | shift_degree | vector_group | tap_side | tap_neutral | tap_min | tap_max | tap_step_degree | tap_step_percent | tap_phase_shifter
160 MVA 380/110 kV | 0.06 | 60 | 0.25 | 160 | 110 | 380 | 12.2 | 0 | Yy0 | hv | 0 | -9 | 9 | 0 | 1.5 | FALSE
100 MVA 220/110 kV | 0.06 | 55 | 0.26 | 100 | 110 | 220 | 12 | 0 | Yy0 | hv | 0 | -9 | 9 | 0 | 1.5 | FALSE
63 MVA 110/20 kV | 0.04 | 22 | 0.32 | 63 | 20 | 110 | 18 | 150 | YNd5 | hv | 0 | -9 | 9 | 0 | 1.5 | FALSE
40 MVA 110/20 kV | 0.05 | 18 | 0.34 | 40 | 20 | 110 | 16.2 | 150 | YNd5 | hv | 0 | -9 | 9 | 0 | 1.5 | FALSE
25 MVA 110/20 kV | 0.07 | 14 | 0.41 | 25 | 20 | 110 | 12 | 150 | YNd5 | hv | 0 | -9 | 9 | 0 | 1.5 | FALSE
63 MVA 110/10 kV | 0.04 | 22 | 0.32 | 63 | 10 | 110 | 18 | 150 | YNd5 | hv | 0 | -9 | 9 | 0 | 1.5 | FALSE
40 MVA 110/10 kV | 0.05 | 18 | 0.34 | 40 | 10 | 110 | 16.2 | 150 | YNd5 | hv | 0 | -9 | 9 | 0 | 1.5 | FALSE
25 MVA 110/10 kV | 0.07 | 14 | 0.41 | 25 | 10 | 110 | 12 | 150 | YNd5 | hv | 0 | -9 | 9 | 0 | 1.5 | FALSE
0.25 MVA 20/0.4 kV | 0.32 | 0.8 | 1.44 | 0.25 | 0.4 | 20 | 6 | 150 | Yzn5 | hv | 0 | -2 | 2 | 0 | 2.5 | FALSE
0.4 MVA 20/0.4 kV | 0.3375 | 1.35 | 1.425 | 0.4 | 0.4 | 20 | 6 | 150 | Dyn5 | hv | 0 | -2 | 2 | 0 | 2.5 | FALSE
0.63 MVA 20/0.4 kV | 0.2619 | 1.65 | 1.206 | 0.63 | 0.4 | 20 | 6 | 150 | Dyn5 | hv | 0 | -2 | 2 | 0 | 2.5 | FALSE
0.25 MVA 10/0.4 kV | 0.24 | 0.6 | 1.2 | 0.25 | 0.4 | 10 | 4 | 150 | Dyn5 | hv | 0 | -2 | 2 | 0 | 2.5 | FALSE
0.4 MVA 10/0.4 kV | 0.2375 | 0.95 | 1.325 | 0.4 | 0.4 | 10 | 4 | 150 | Dyn5 | hv | 0 | -2 | 2 | 0 | 2.5 | FALSE
0.63 MVA 10/0.4 kV | 0.1873 | 1.18 | 1.0794 | 0.63 | 0.4 | 10 | 4 | 150 | Dyn5 | hv | 0 | -2 | 2 | 0 | 2.5 | FALSE

## trafo3w_std_types
| sn_hv_mva | sn_mv_mva | sn_lv_mva | vn_hv_kv | vn_mv_kv | vn_lv_kv | vk_hv_percent | vk_mv_percent | vk_lv_percent | vkr_hv_percent | vkr_mv_percent | vkr_lv_percent | pfe_kw | i0_percent | shift_mv_degree | shift_lv_degree | vector_group | tap_side | tap_neutral | tap_min | tap_max | tap_step_percent
63/25/38 MVA 110/20/10 kV | 63 | 25 | 38 | 110 | 20 | 10 | 10.4 | 10.4 | 10.4 | 0.28 | 0.32 | 0.35 | 35 | 0.89 | 0 | 0 | YN0yn0yn0 | hv | 0 | -10 | 10 | 1.2
63/25/38 MVA 110/10/10 kV | 63 | 25 | 38 | 110 | 10 | 10 | 10.4 | 10.4 | 10.4 | 0.28 | 0.32 | 0.35 | 35 | 0.89 | 0 | 0 | YN0yn0yn0 | hv | 0 | -10 | 10 | 1.2

## fuse_std_types
| fuse_type | i_rated_a | t_avg | t_min | t_total | x_avg | x_min | x_total
HV 100A | HV 100A | 100 | 0 | [10.0, 3.64, 0.854, 0.281, 0.1, 0.0531, 0.022, 0.01] | [10.0, 4.267, 1.21, 0.403, 0.1, 0.058, 0.022, 0.01] | 0 | [300.0, 350.0, 450.0, 550.0, 700.0, 850.0, 1200.0, 1752.0] | [600.0, 700.0, 900.0, 1150.0, 1665.0, 2000.0, 3000.0, 4313.0]
HV 10A | HV 10A | 10 | 0 | [10.0, 1675.0, 0.344, 0.156, 0.1, 0.0417, 0.0171, 0.01] | [10.0, 1.3, 0.3, 0.155, 0.1, 0.0555, 0.023, 0.01] | 0 | [30.0, 32.0, 35.0, 37.0, 39.0, 50.0, 70.0, 88.0] | [60.0, 70.0, 80.0, 87.0, 94.0, 110.0, 150.0, 216.0]
HV 125A | HV 125A | 125 | 0 | [10.0, 1.82, 0.344, 0.1, 0.0467, 0.0269, 0.01] | [10.0, 2.478, 0.426, 0.1, 0.0427, 0.0211, 0.01] | 0 | [375.0, 500.0, 700.0, 925.0, 1200.0, 1500.0, 2341.0] | [750.0, 1000.0, 1500.0, 2200.0, 3000.0, 4000.0, 5765.0]
HV 160A | HV 160A | 160 | 0 | [10.0, 4.15, 1.03, 0.198, 0.1, 0.051, 0.0172, 0.01] | [10.0, 2.3, 0.734, 0.274, 0.1, 0.046, 0.0177, 0.01] | 0 | [480.0, 550.0, 700.0, 1000.0, 1260.0, 1600.0, 2500.0, 3227.0] | [960.0, 1300.0, 1700.0, 2200.0, 2996.0, 4000.0, 6000.0, 7946.0]
HV 16A | HV 16A | 16 | 0 | [10.0, 0.352, 0.164, 0.1, 0.0649, 0.0342, 0.01] | [10.0, 2.34, 0.722, 0.181, 0.1, 0.055, 0.0296, 0.01] | 0 | [48.0, 60.0, 65.0, 71.0, 80.0, 100.0, 162.0] | [96.0, 110.0, 125.0, 150.0, 168.0, 200.0, 250.0, 398.0]
HV 200A | HV 200A | 200 | 0 | [10.0, 4.267, 1.21, 0.403, 0.1, 0.058, 0.022, 0.01] | [10.0, 3.73, 1.654, 0.328, 0.1, 0.0531, 0.019, 0.01] | 0 | [600.0, 700.0, 900.0, 1150.0, 1665.0, 2000.0, 3000.0, 4313.0] | [1200.0, 1500.0, 1800.0, 2700.0, 3960.0, 5000.0, 7500.0, 10620.0]
HV 20A | HV 20A | 20 | 0 | [10.0, 1.3, 0.3, 0.155, 0.1, 0.0555, 0.023, 0.01] | [10.0, 1.3, 0.161, 0.1, 0.0611, 0.0399, 0.0141, 0.01] | 0 | [60.0, 70.0, 80.0, 87.0, 94.0, 110.0, 150.0, 216.0] | [120.0, 150.0, 200.0, 223.0, 260.0, 300.0, 450.0, 532.0]
HV 25A | HV 25A | 25 | 0 | [10.0, 2.512, 0.833, 0.299, 0.1, 0.0372, 0.0223, 0.01] | [10.0, 3.125, 0.597, 0.198, 0.1, 0.0378, 0.022, 0.01] | 0 | [75.0, 82.0, 90.0, 100.0, 124.0, 170.0, 200.0, 289.0] | [150.0, 170.0, 210.0, 250.0, 294.0, 400.0, 500.0, 711.0]
HV 31.5A | HV 31.5A | 31.5 | 0 | [10.0, 2.34, 0.722, 0.181, 0.1, 0.055, 0.0296, 0.01] | [10.0, 2.84, 0.368, 0.164, 0.1, 0.0621, 0.0378, 0.0195, 0.01] | 0 | [95.0, 110.0, 125.0, 150.0, 165.0, 200.0, 250.0, 390.0] | [189.0, 220.0, 300.0, 350.0, 393.0, 450.0, 530.0, 700.0, 960.0]
HV 40A | HV 40A | 40 | 0 | [10.0, 1.3, 0.161, 0.1, 0.0611, 0.0399, 0.0141, 0.01] | [10.0, 2.05, 0.369, 0.198, 0.1, 0.051, 0.0298, 0.01] | 0 | [120.0, 150.0, 200.0, 223.0, 260.0, 300.0, 450.0, 532.0] | [240.0, 300.0, 400.0, 450.0, 530.0, 650.0, 800.0, 1311.0]
HV 50A | HV 50A | 50 | 0 | [10.0, 3.215, 0.597, 0.198, 0.1, 0.0378, 0.022, 0.01] | [10.0, 3.64, 0.854, 0.281, 0.1, 0.0531, 0.022, 0.01] | 0 | [150.0, 170.0, 210.0, 250.0, 294.0, 400.0, 500.0, 711.0] | [300.0, 350.0, 450.0, 550.0, 700.0, 850.0, 1200.0, 1752.0]
HV 6.3A | HV 6.3A | 6.3 | 0 | [10.0, 1.39, 0.344, 0.168, 0.1, 0.056, 0.0263, 0.01] | [10.0, 1.711, 0.516, 0.198, 0.1, 0.0634, 0.0303, 0.01] | 0 | [19.0, 19.5, 20.4, 20.8, 22.0, 25.0, 32.0, 48.0] | [38.0, 40.0, 43.0, 48.0, 53.0, 60.0, 75.0, 118.0]
HV 63A | HV 63A | 63 | 0 | [10.0, 2.84, 0.368, 0.164, 0.1, 0.0621, 0.0378, 0.0195, 0.01] | [10.0, 1.82, 0.344, 0.1, 0.0467, 0.0269, 0.01] | 0 | [189.0, 220.0, 300.0, 350.0, 393.0, 450.0, 530.0, 700.0, 961.0] | [378.0, 500.0, 700.0, 934.0, 1200.0, 1500.0, 2366.0]
HV 80A | HV 80A | 80 | 0 | [10.0, 2.05, 0.369, 0.198, 0.1, 0.051, 0.0298, 0.01] | [10.0, 4.15, 1.03, 0.198, 0.1, 0.051, 0.0172, 0.01] | 0 | [240.0, 300.0, 400.0, 450.0, 530.0, 650.0, 800.0, 1311.0] | [480.0, 550.0, 700.0, 1000.0, 1260.0, 1600.0, 2500.0, 3227.0]
Siemens NH-1-100 | Siemens NH-1-100 | 100 | [5400.0, 2000.0, 400.0, 20.0, 1.0, 0.2, 0.012, 0.004] | 0 | 0 | [150.0, 190.0, 250.0, 430.0, 900.0, 1250.0, 2700.0, 3600.0] | 0 | 0
Siemens NH-1-125 | Siemens NH-1-125 | 125 | [4800.0, 120.0, 7.0, 0.1, 0.004] | 0 | 0 | [180.0, 400.0, 740.0, 2000.0, 4250.0] | 0 | 0
Siemens NH-1-16 | Siemens NH-1-16 | 16 | [4000.0, 400.0, 2.0, 0.1, 0.04, 0.01] | 0 | 0 | [26.0, 35.0, 75.0, 150.0, 200.0, 300.0] | 0 | 0
Siemens NH-1-160 | Siemens NH-1-160 | 160 | [4800.0, 120.0, 7.0, 0.1, 0.004] | 0 | 0 | [210.0, 500.0, 900.0, 2300.0, 5000.0] | 0 | 0
Siemens NH-1-25 | Siemens NH-1-25 | 25 | [4000.0, 1000.0, 10.0, 0.2, 0.02, 0.01] | 0 | 0 | [40.0, 50.0, 100.0, 210.0, 400.0, 500.0] | 0 | 0
Siemens NH-1-50 | Siemens NH-1-50 | 50 | [4000.0, 40.0, 4.0, 1.0, 0.02, 0.01] | 0 | 0 | [86.0, 200.0, 300.0, 400.0, 1000.0, 1280.0] | 0 | 0
Siemens NH-1-63 | Siemens NH-1-63 | 63 | [4000.0, 100.0, 10.0, 2.0, 0.04, 0.01] | 0 | 0 | [100.0, 200.0, 300.0, 400.0, 1000.0, 1500.0] | 0 | 0
Siemens NH-1-80 | Siemens NH-1-80 | 80 | [4800.0, 120.0, 7.0, 0.1, 0.01] | 0 | 0 | [150.58, 250.0, 450.0, 1150.0, 2470.0] | 0 | 0
Siemens NH-2-1000 | Siemens NH-2-1000 | 1000 | [4800.0, 120.0, 7.0, 0.1, 0.004] | 0 | 0 | [1900.0, 3500.0, 8400.0, 24000.0, 52000.0] | 0 | 0
Siemens NH-2-200 | Siemens NH-2-200 | 200 | [4800.0, 120.0, 7.0, 0.1, 0.004] | 0 | 0 | [280.0, 650.0, 1200.0, 3000.0, 7000.0] | 0 | 0
Siemens NH-2-224 | Siemens NH-2-224 | 224 | [4800.0, 120.0, 7.0, 0.2, 0.04, 0.004] | 0 | 0 | [400.0, 750.0, 1453.0, 3025.0, 4315.0, 7600.0] | 0 | 0
Siemens NH-2-250 | Siemens NH-2-250 | 250 | [4800.0, 120.0, 7.0, 0.1, 0.004] | 0 | 0 | [450.0, 800.0, 1650.0, 4000.0, 8500.0] | 0 | 0
Siemens NH-2-315 | Siemens NH-2-315 | 315 | [4800.0, 120.0, 7.0, 0.1, 0.004] | 0 | 0 | [550.0, 920.0, 1900.0, 5000.0, 11000.0] | 0 | 0
Siemens NH-2-355 | Siemens NH-2-355 | 355 | [4800.0, 120.0, 6.0, 0.1, 0.004] | 0 | 0 | [650.0, 1116.27, 2350.0, 5840.0, 12790.0] | 0 | 0
Siemens NH-2-400 | Siemens NH-2-400 | 400 | [4800.0, 120.0, 7.0, 0.1, 0.004] | 0 | 0 | [720.0, 1350.0, 2800.0, 6500.0, 15000.0] | 0 | 0
Siemens NH-2-425 | Siemens NH-2-425 | 425 | [4800.0, 120.0, 7.0, 0.1, 0.004] | 0 | 0 | [850.0, 1500.0, 3050.0, 7500.0, 16500.0] | 0 | 0
Siemens NH-2-630 | Siemens NH-2-630 | 630 | [4800.0, 120.0, 7.0, 0.1, 0.004] | 0 | 0 | [1200.0, 2000.0, 4800.0, 12000.0, 26000.0] | 0 | 0

## res_bus
| vm_pu | va_degree | p_mw | q_mvar
0 | 0.97925 | -0.39685 | 0.024177 | 0.0060593
1 | 0.9889 | -0.21053 | 0 | 0
2 | 0.97752 | -0.43057 | 0 | 0
3 | 0.99226 | -0.14649 | 0.01794 | 0.0044961
4 | 0.9873 | -0.24155 | 0 | 0
5 | 0.97286 | -0.52198 | 0 | 0
6 | 0.99569 | -0.08122 | 0 | 0
7 | 0.9845 | -0.29611 | 0.036693 | 0.0091962
8 | 0.97269 | -0.52539 | 0 | 0
9 | 0.97134 | -0.55205 | 0.066042 | 0.016552
10 | 0.99297 | -0.13311 | 0.0017858 | 0.00044756
11 | 1 | 0 | -0.43548 | -0.11198
12 | 0.98402 | -0.30551 | 0.0051365 | 0.0012873
13 | 0.97249 | -0.52934 | 0.011321 | 0.0028374
14 | 0.97192 | -0.54067 | 0 | 0
15 | 0.97069 | -0.56585 | 0.00082863 | 0.00020767
16 | 0.97077 | -0.56421 | 0 | 0
17 | 0.97082 | -0.56312 | 0.063036 | 0.015798
18 | 0.97423 | -0.49592 | 0 | 0
19 | 0.97671 | -0.44717 | 0.036846 | 0.0092345
20 | 0.97156 | -0.5477 | 0.015599 | 0.0039094
21 | 0.98288 | -0.32745 | 0 | 0
22 | 0.98043 | -0.37525 | 0.0098379 | 0.0024656
23 | 0.98488 | -0.28851 | 0.016617 | 0.0041647
24 | 0.98642 | -0.25866 | 0 | 0
25 | 0.98721 | -0.24336 | 0.010442 | 0.0026169
26 | 0.98125 | -0.35863 | 0 | 0
27 | 0.97966 | -0.39036 | 0.049265 | 0.012347
28 | 0.97746 | -0.43263 | 0 | 0
29 | 0.98115 | -0.36055 | 0.0075533 | 0.001893
30 | 0.9774 | -0.43367 | 0.017637 | 0.0044202
31 | 0.98787 | -0.23067 | 0 | 0
32 | 0.98884 | -0.21201 | 0 | 0
33 | 0.99092 | -0.17216 | 0.034543 | 0.0086573
34 | 0.99998 | 149.9956 | 0 | 0

## res_line
| p_from_mw | q_from_mvar | p_to_mw | q_to_mvar | pl_mw | ql_mvar | i_from_ka | i_to_ka | i_ka | vm_from_pu | va_from_degree | vm_to_pu | va_to_degree | loading_percent
0 | -0.11782 | -0.029789 | 0.11888 | 0.030468 | 0.0010632 | 0.00067932 | 0.17912 | 0.17912 | 0.17912 | 0.97925 | -0.39685 | 0.9889 | -0.21053 | 49.2091
1 | 0.093639 | 0.023729 | -0.093488 | -0.023633 | 0.00015142 | 9.666e-05 | 0.14238 | 0.14238 | 0.14238 | 0.97925 | -0.39685 | 0.97752 | -0.43057 | 39.1164
2 | -0.16088 | -0.04106 | 0.16138 | 0.041378 | 0.00049946 | 0.00031849 | 0.24235 | 0.24235 | 0.24235 | 0.9889 | -0.21053 | 0.99226 | -0.14649 | 33.2893
3 | 0.042003 | 0.010592 | -0.041941 | -0.010553 | 6.2267e-05 | 3.9319e-05 | 0.063226 | 0.063226 | 0.063226 | 0.9889 | -0.21053 | 0.9873 | -0.24155 | 17.3698
4 | 0.093488 | 0.023633 | -0.09308 | -0.023372 | 0.00040786 | 0.00026036 | 0.14238 | 0.14238 | 0.14238 | 0.97752 | -0.43057 | 0.97286 | -0.52198 | 39.1164
5 | -0.17932 | -0.045874 | 0.17989 | 0.046231 | 0.00056846 | 0.00035704 | 0.26925 | 0.26925 | 0.26925 | 0.99226 | -0.14649 | 0.99569 | -0.08122 | 14.7939
6 | 0.041941 | 0.010553 | -0.041832 | -0.010484 | 0.00010902 | 6.8846e-05 | 0.063226 | 0.063226 | 0.063226 | 0.9873 | -0.24155 | 0.9845 | -0.29611 | 17.3699
7 | 0.026943 | 0.0067604 | -0.026939 | -0.0067577 | 4.3841e-06 | 2.7204e-06 | 0.041213 | 0.041213 | 0.041213 | 0.97286 | -0.52198 | 0.97269 | -0.52539 | 11.3223
8 | 0.066137 | 0.016612 | -0.066042 | -0.016552 | 9.4766e-05 | 6.0344e-05 | 0.10117 | 0.10117 | 0.10117 | 0.97286 | -0.52198 | 0.97134 | -0.55205 | 27.7941
9 | 0.25223 | 0.06466 | -0.2516 | -0.064258 | 0.00063285 | 0.00040119 | 0.37746 | 0.37746 | 0.37746 | 0.99569 | -0.08122 | 0.99297 | -0.13311 | 20.7397
10 | -0.43212 | -0.11089 | 0.43383 | 0.11198 | 0.0017103 | 0.0010911 | 0.64671 | 0.64671 | 0.64671 | 0.99569 | -0.08122 | 1 | 0 | 35.5334
11 | 0.0051388 | 0.0012875 | -0.0051365 | -0.0012873 | 2.3015e-06 | 1.7997e-07 | 0.0077668 | 0.0077673 | 0.0077673 | 0.9845 | -0.29611 | 0.98402 | -0.30551 | 2.1339
12 | 0.011324 | 0.0028385 | -0.011321 | -0.0028374 | 2.1284e-06 | 1.1275e-06 | 0.017323 | 0.017323 | 0.017323 | 0.97269 | -0.52539 | 0.97249 | -0.52934 | 4.7591
13 | 0.015615 | 0.0039191 | -0.015604 | -0.0039125 | 1.1372e-05 | 6.619e-06 | 0.02389 | 0.023891 | 0.023891 | 0.97269 | -0.52539 | 0.97192 | -0.54067 | 6.5634
14 | 0.24981 | 0.063811 | -0.24934 | -0.063513 | 0.00047064 | 0.00029833 | 0.37479 | 0.37479 | 0.37479 | 0.99297 | -0.13311 | 0.99092 | -0.17216 | 20.5928
15 | 0.015604 | 0.0039125 | -0.015599 | -0.0039094 | 5.2235e-06 | 3.0407e-06 | 0.023891 | 0.023891 | 0.023891 | 0.97192 | -0.54067 | 0.97156 | -0.5477 | 6.5634
16 | -0.00082863 | -0.00020767 | 0.00082869 | 0.00020639 | 6.4714e-08 | -1.2813e-06 | 0.0012702 | 0.0012698 | 0.0012702 | 0.97069 | -0.56585 | 0.97077 | -0.56421 | 0.34897
17 | -0.00082869 | -0.00020639 | 0.00082874 | 0.00020555 | 4.2722e-08 | -8.4653e-07 | 0.0012698 | 0.0012695 | 0.0012698 | 0.97077 | -0.56421 | 0.97082 | -0.56312 | 0.34884
18 | -0.063865 | -0.016004 | 0.06407 | 0.016135 | 0.00020516 | 0.00013059 | 0.097887 | 0.097887 | 0.097887 | 0.97082 | -0.56312 | 0.97423 | -0.49592 | 26.8921
19 | -0.06407 | -0.016135 | 0.06422 | 0.016226 | 0.0001497 | 9.1125e-05 | 0.097887 | 0.097885 | 0.097887 | 0.97423 | -0.49592 | 0.97671 | -0.44717 | 8.964
20 | -0.10107 | -0.02546 | 0.10113 | 0.0255 | 6.5307e-05 | 3.9498e-05 | 0.15402 | 0.15402 | 0.15402 | 0.97671 | -0.44717 | 0.9774 | -0.43367 | 8.4627
21 | 0.059273 | 0.014921 | -0.059138 | -0.014835 | 0.00013509 | 8.5895e-05 | 0.089759 | 0.08976 | 0.08976 | 0.98288 | -0.32745 | 0.98043 | -0.37525 | 24.6592
22 | -0.059273 | -0.014921 | 0.059384 | 0.014991 | 0.00011056 | 7.0294e-05 | 0.089759 | 0.089759 | 0.089759 | 0.98288 | -0.32745 | 0.98488 | -0.28851 | 24.6592
23 | 0.0493 | 0.012369 | -0.049265 | -0.012347 | 3.5479e-05 | 2.2494e-05 | 0.074829 | 0.074829 | 0.074829 | 0.98043 | -0.37525 | 0.97966 | -0.39036 | 20.5573
24 | -0.076001 | -0.019156 | 0.07611 | 0.019225 | 0.00010873 | 6.9308e-05 | 0.11487 | 0.11487 | 0.11487 | 0.98488 | -0.28851 | 0.98642 | -0.25866 | 31.5565
25 | -0.20347 | -0.051678 | 0.20362 | 0.051773 | 0.0001499 | 9.4584e-05 | 0.30718 | 0.30718 | 0.30718 | 0.98642 | -0.25866 | 0.98721 | -0.24336 | 16.8781
26 | 0.12736 | 0.032453 | -0.12675 | -0.032076 | 0.00061127 | 0.00037722 | 0.19232 | 0.19232 | 0.19232 | 0.98642 | -0.25866 | 0.98125 | -0.35863 | 10.5671
27 | -0.21406 | -0.05439 | 0.21419 | 0.054473 | 0.00013083 | 8.2663e-05 | 0.32292 | 0.32292 | 0.32292 | 0.98721 | -0.24336 | 0.98787 | -0.23067 | 17.7428
28 | 0.1192 | 0.030183 | -0.11877 | -0.029923 | 0.00042197 | 0.00025924 | 0.18087 | 0.18087 | 0.18087 | 0.98125 | -0.35863 | 0.97746 | -0.43263 | 9.9379
29 | 0.007554 | 0.0018933 | -0.0075533 | -0.001893 | 6.9103e-07 | 2.6489e-07 | 0.011455 | 0.011455 | 0.011455 | 0.98125 | -0.35863 | 0.98115 | -0.36055 | 3.1471
30 | 0.11877 | 0.029923 | -0.11877 | -0.02992 | 5.8949e-06 | 3.6222e-06 | 0.18087 | 0.18087 | 0.18087 | 0.97746 | -0.43263 | 0.9774 | -0.43367 | 9.9379
31 | -0.21419 | -0.054473 | 0.21439 | 0.054594 | 0.00019275 | 0.00012178 | 0.32292 | 0.32292 | 0.32292 | 0.98787 | -0.23067 | 0.98884 | -0.21201 | 17.7428
32 | -0.21439 | -0.054594 | 0.2148 | 0.054855 | 0.00041293 | 0.00026088 | 0.32292 | 0.32292 | 0.32292 | 0.98884 | -0.21201 | 0.99092 | -0.17216 | 17.7428

## res_trafo
| p_hv_mw | q_hv_mvar | p_lv_mw | q_lv_mvar | pl_mw | ql_mvar | i_hv_ka | i_lv_ka | vm_hv_pu | va_hv_degree | vm_lv_pu | va_lv_degree | loading_percent
0 | -1.2729e-15 | -1.3162e-15 | 0.00165 | 1.2699e-07 | 0.00165 | 1.2699e-07 | 5.2857e-17 | 0.0023815 | 0.99998 | 149.9956 | 1 | 0 | 0.2619

## res_ext_grid
| p_mw | q_mvar
0 | 0.44505 | 0.11438

## res_load
| p_mw | q_mvar
0 | 0.024177 | 0.0060593
1 | 0.01794 | 0.0044961
2 | 0.036693 | 0.0091962
3 | 0.066042 | 0.016552
4 | 0.0017858 | 0.00044756
5 | 0.0095695 | 0.0023983
6 | 0.0051365 | 0.0012873
7 | 0.011321 | 0.0028374
8 | 0.00082863 | 0.00020767
9 | 0.063036 | 0.015798
10 | 0.036846 | 0.0092345
11 | 0.015599 | 0.0039094
12 | 0.0098379 | 0.0024656
13 | 0.016617 | 0.0041647
14 | 0.010442 | 0.0026169
15 | 0.049265 | 0.012347
16 | 0.0075533 | 0.001893
17 | 0.017637 | 0.0044202
18 | 0.034543 | 0.0086573

## dtypes
| element | column | dtype
0 | bus | name | object
1 | bus | vn_kv | float64
2 | bus | type | object
3 | bus | zone | object
4 | bus | in_service | bool
5 | load | name | object
6 | load | bus | uint32
7 | load | p_mw | float64
8 | load | q_mvar | float64
9 | load | const_z_percent | float64
10 | load | const_i_percent | float64
11 | load | sn_mva | float64
12 | load | scaling | float64
13 | load | in_service | bool
14 | load | type | object
15 | ext_grid | name | object
16 | ext_grid | bus | uint32
17 | ext_grid | vm_pu | float64
18 | ext_grid | va_degree | float64
19 | ext_grid | slack_weight | float64
20 | ext_grid | in_service | bool
21 | line | name | object
22 | line | std_type | object
23 | line | from_bus | uint32
24 | line | to_bus | uint32
25 | line | length_km | float64
26 | line | r_ohm_per_km | float64
27 | line | x_ohm_per_km | float64
28 | line | c_nf_per_km | float64
29 | line | g_us_per_km | float64
30 | line | max_i_ka | float64
31 | line | df | float64
32 | line | parallel | uint32
33 | line | type | object
34 | line | in_service | bool
35 | trafo | name | object
36 | trafo | std_type | object
37 | trafo | hv_bus | uint32
38 | trafo | lv_bus | uint32
39 | trafo | sn_mva | float64
40 | trafo | vn_hv_kv | float64
41 | trafo | vn_lv_kv | float64
42 | trafo | vk_percent | float64
43 | trafo | vkr_percent | float64
44 | trafo | pfe_kw | float64
45 | trafo | i0_percent | float64
46 | trafo | shift_degree | float64
47 | trafo | tap_side | object
48 | trafo | tap_neutral | int32
49 | trafo | tap_min | int32
50 | trafo | tap_max | int32
51 | trafo | tap_step_percent | float64
52 | trafo | tap_step_degree | float64
53 | trafo | tap_pos | int32
54 | trafo | tap_phase_shifter | bool
55 | trafo | parallel | uint32
56 | trafo | df | float64
57 | trafo | in_service | bool
58 | line_geodata | coords | object
59 | bus_geodata | x | float64
60 | bus_geodata | y | float64
61 | bus_geodata | coords | object
62 | res_bus | vm_pu | float64
63 | res_bus | va_degree | float64
64 | res_bus | p_mw | float64
65 | res_bus | q_mvar | float64
66 | res_line | p_from_mw | float64
67 | res_line | q_from_mvar | float64
68 | res_line | p_to_mw | float64
69 | res_line | q_to_mvar | float64
70 | res_line | pl_mw | float64
71 | res_line | ql_mvar | float64
72 | res_line | i_from_ka | float64
73 | res_line | i_to_ka | float64
74 | res_line | i_ka | float64
75 | res_line | vm_from_pu | float64
76 | res_line | va_from_degree | float64
77 | res_line | vm_to_pu | float64
78 | res_line | va_to_degree | float64
79 | res_line | loading_percent | float64
80 | res_trafo | p_hv_mw | float64
81 | res_trafo | q_hv_mvar | float64
82 | res_trafo | p_lv_mw | float64
83 | res_trafo | q_lv_mvar | float64
84 | res_trafo | pl_mw | float64
85 | res_trafo | ql_mvar | float64
86 | res_trafo | i_hv_ka | float64
87 | res_trafo | i_lv_ka | float64
88 | res_trafo | vm_hv_pu | float64
89 | res_trafo | va_hv_degree | float64
90 | res_trafo | vm_lv_pu | float64
91 | res_trafo | va_lv_degree | float64
92 | res_trafo | loading_percent | float64
93 | res_ext_grid | p_mw | float64
94 | res_ext_grid | q_mvar | float64
95 | res_load | p_mw | float64
96 | res_load | q_mvar | float64

## parameters
| version | format_version | converged | OPF_converged | name | f_hz | sn_mva
0 | 2.14.6 | 2.14.0 | TRUE | FALSE |  | 50 | 1