## bus
| name | vn_kv | type | zone | in_service
0 | bus_LV_2407-6_0_4_node_0 | 0.4 | n |  | TRUE
1 | bus_LV_2407-6_0_4_node_1 | 0.4 | n |  | TRUE
2 | bus_LV_2407-6_0_4_node_2 | 0.4 | n |  | TRUE
3 | bus_LV_2407-6_0_4_node_3 | 0.4 | n |  | TRUE
4 | bus_LV_2407-6_0_4_node_4 | 0.4 | n |  | TRUE
5 | bus_LV_2407-6_0_4_node_155 | 0.4 | n |  | TRUE
6 | bus_LV_2407-6_0_4_node_94 | 0.4 | n |  | TRUE
7 | bus_LV_2407-6_0_4_node_88 | 0.4 | n |  | TRUE
8 | bus_LV_2407-6_0_4_node_92 | 0.4 | n |  | TRUE
9 | bus_LV_2407-6_0_4_node_11 | 0.4 | n |  | TRUE
10 | bus_LV_2407-6_0_4_node_12 | 0.4 | n |  | TRUE
11 | bus_LV_2407-6_0_4_node_13 | 0.4 | n |  | TRUE
12 | bus_LV_2407-6_0_4_node_14 | 0.4 | n |  | TRUE
13 | bus_LV_2407-6_0_4_node_15 | 0.4 | n |  | TRUE
14 | bus_LV_2407-6_0_4_node_16 | 0.4 | n |  | TRUE
15 | bus_LV_2407-6_0_4_node_116 | 0.4 | n |  | TRUE
16 | bus_LV_2407-6_0_4_node_108 | 0.4 | n |  | TRUE
17 | bus_LV_2407-6_0_4_node_123 | 0.4 | n |  | TRUE
18 | bus_LV_2407-6_0_4_node_171 | 0.4 | n |  | TRUE
19 | bus_LV_2407-6_0_4_node_117 | 0.4 | n |  | TRUE
20 | bus_LV_2407-6_0_4_node_107 | 0.4 | n |  | TRUE
21 | bus_LV_2407-6_0_4_node_17 | 0.4 | n |  | TRUE
22 | bus_LV_2407-6_0_4_node_18 | 0.4 | n |  | TRUE
23 | bus_LV_2407-6_0_4_node_19 | 0.4 | n |  | TRUE
24 | bus_LV_2407-6_0_4_node_20 | 0.4 | n |  | TRUE
25 | bus_LV_2407-6_0_4_node_90 | 0.4 | n |  | TRUE
26 | bus_LV_2407-6_0_4_node_91 | 0.4 | n |  | TRUE
27 | bus_LV_2407-6_0_4_node_172 | 0.4 | n |  | TRUE
28 | bus_LV_2407-6_0_4_node_87 | 0.4 | n |  | TRUE
29 | bus_LV_2407-6_0_4_node_114 | 0.4 | n |  | TRUE
30 | bus_LV_2407-6_0_4_node_154 | 0.4 | n |  | TRUE
31 | bus_LV_2407-6_0_4_node_153 | 0.4 | n |  | TRUE
32 | bus_LV_2407-6_0_4_node_36 | 0.4 | n |  | TRUE
33 | bus_LV_2407-6_0_4_node_37 | 0.4 | n |  | TRUE
34 | bus_LV_2407-6_0_4_node_38 | 0.4 | n |  | TRUE
35 | bus_LV_2407-6_0_4_node_39 | 0.4 | n |  | TRUE
36 | bus_LV_2407-6_0_4_node_40 | 0.4 | n |  | TRUE
37 | bus_LV_2407-6_0_4_node_45 | 0.4 | n |  | TRUE
38 | bus_LV_2407-6_0_4_node_46 | 0.4 | n |  | TRUE
39 | bus_LV_2407-6_0_4_node_47 | 0.4 | n |  | TRUE
40 | bus_LV_2407-6_0_4_node_57 | 0.4 | n |  | TRUE
41 | bus_LV_2407-6_0_4_node_58 | 0.4 | n |  | TRUE
42 | bus_LV_2407-6_0_4_node_54 | 0.4 | n |  | TRUE
43 | bus_LV_2407-6_0_4_node_105 | 0.4 | n |  | TRUE
44 | bus_LV_2407-6_0_4_node_120 | 0.4 | n |  | TRUE
45 | bus_LV_2407-6_0_4_node_161 | 0.4 | n |  | TRUE
46 | bus_LV_2407-6_0_4_node_152 | 0.4 | n |  | TRUE
47 | bus_LV_2407-6_0_4_node_55 | 0.4 | n |  | TRUE
48 | bus_LV_2407-6_0_4_node_106 | 0.4 | n |  | TRUE
49 | bus_LV_2407-6_0_4_node_110 | 0.4 | n |  | TRUE
50 | bus_LV_2407-6_0_4_node_162 | 0.4 | n |  | TRUE
51 | bus_LV_2407-6_0_4_node_160 | 0.4 | n |  | TRUE
52 | bus_LV_2407-6_0_4_node_56 | 0.4 | n |  | TRUE
53 | bus_LV_2407-6_0_4_node_86 | 0.4 | n |  | TRUE
54 | bus_LV_2407-6_0_4_node_169 | 0.4 | n |  | TRUE
55 | bus_LV_2407-6_0_4_node_67 | 0.4 | n |  | TRUE
56 | bus_LV_2407-6_0_4_node_68 | 0.4 | n |  | TRUE
57 | bus_LV_2407-6_0_4_node_69 | 0.4 | n |  | TRUE
58 | bus_LV_2407-6_0_4_node_71 | 0.4 | n |  | TRUE
59 | bus_LV_2407-6_0_4_node_72 | 0.4 | n |  | TRUE
60 | bus_LV_2407-6_0_4_node_109 | 0.4 | n |  | TRUE
61 | bus_LV_2407-6_0_4_node_165 | 0.4 | n |  | TRUE
62 | bus_LV_2407-6_0_4_node_122 | 0.4 | n |  | TRUE
63 | bus_LV_2407-6_0_4_node_121 | 0.4 | n |  | TRUE
64 | bus_LV_2407-6_0_4_node_80 | 0.4 | n |  | TRUE
65 | bus_LV_2407-6_0_4_node_81 | 0.4 | n |  | TRUE
66 | bus_LV_2407-6_0_4_node_82 | 0.4 | n |  | TRUE
67 | bus_LV_2407-6_0_4_node_83 | 0.4 | n |  | TRUE
68 | bus_LV_2407-6_0_4_node_84 | 0.4 | n |  | TRUE
69 | bus_LV_2407-6_0_4_node_163 | 0.4 | n |  | TRUE
70 | bus_LV_2407-6_0_4_node_170 | 0.4 | n |  | TRUE
71 | bus_LV_2407-6_0_4_node_168 | 0.4 | n |  | TRUE
72 | bus_LV_2407-6_0_4_node_181 | 0.4 | n |  | TRUE
73 | bus_LV_2407-6_0_4_node_166 | 0.4 | n |  | TRUE
74 | bus_LV_2407-6_0_4_node_146 | 0.4 | n |  | TRUE
75 | bus_LV_2407-6_0_4_node_89 | 0.4 | n |  | TRUE
76 | bus_LV_2407-6_0_4_node_173 | 0.4 | n |  | TRUE
77 | bus_LV_2407-6_0_4_node_115 | 0.4 | n |  | TRUE
78 | bus_LV_2407-6_0_4_node_93 | 0.4 | n |  | TRUE
79 | bus_LV_2407-6_0_4_node_95 | 0.4 | n |  | TRUE
80 | bus_LV_2407-6_0_4_node_96 | 0.4 | n |  | TRUE
81 | bus_LV_2407-6_0_4_node_118 | 0.4 | n |  | TRUE
82 | bus_LV_2407-6_0_4_node_119 | 0.4 | n |  | TRUE
83 | bus_LV_2407-6_0_4_node_145 | 0.4 | n |  | TRUE
84 | bus_LV_2407-6_0_4_node_174 | 0.4 | n |  | TRUE
85 | bus_MV_479_0_node_65 | 20 | n |  | TRUE

## load
| name | bus | p_mw | q_mvar | const_z_percent | const_i_percent | sn_mva | scaling | in_service | type
0 | LV_2407-6_0_4_load_0 | 0 | 0.0030046 | 0.00075302 | 0 | 0 |  | 1 | TRUE | wye
1 | LV_2407-6_0_4_load_1 | 1 | 0.0087201 | 0.0021855 | 0 | 0 |  | 1 | TRUE | wye
2 | LV_2407-6_0_4_load_2 | 2 | 0.0019322 | 0.00048426 | 0 | 0 |  | 1 | TRUE | wye
3 | LV_2407-6_0_4_load_3 | 3 | 0.010162 | 0.002547 | 0 | 0 |  | 1 | TRUE | wye
4 | LV_2407-6_0_4_load_4 | 4 | 0.0012455 | 0.00031215 | 0 | 0 |  | 1 | TRUE | wye
5 | LV_2407-6_0_4_load_155 | 5 | 0.0049151 | 0.0012318 | 0 | 0 |  | 1 | TRUE | wye
6 | LV_2407-6_0_4_load_94 | 6 | 0.016945 | 0.0042468 | 0 | 0 |  | 1 | TRUE | wye
7 | LV_2407-6_0_4_load_92 | 8 | 0.0062778 | 0.0015734 | 0 | 0 |  | 1 | TRUE | wye
8 | LV_2407-6_0_4_load_11 | 9 | 0.0011613 | 0.00029105 | 0 | 0 |  | 1 | TRUE | wye
9 | LV_2407-6_0_4_load_12 | 10 | 0.0076596 | 0.0019197 | 0 | 0 |  | 1 | TRUE | wye
10 | LV_2407-6_0_4_load_14 | 12 | 0.0038404 | 0.00096248 | 0 | 0 |  | 1 | TRUE | wye
11 | LV_2407-6_0_4_load_15 | 13 | 0.0018733 | 0.0004695 | 0 | 0 |  | 1 | TRUE | wye
12 | LV_2407-6_0_4_load_116 | 15 | 0.0016252 | 0.00040731 | 0 | 0 |  | 1 | TRUE | wye
13 | LV_2407-6_0_4_load_108 | 16 | 0.010272 | 0.0025743 | 0 | 0 |  | 1 | TRUE | wye
14 | LV_2407-6_0_4_load_123 | 17 | 0.0069035 | 0.0017302 | 0 | 0 |  | 1 | TRUE | wye
15 | LV_2407-6_0_4_load_171 | 18 | 0.0025566 | 0.00064074 | 0 | 0 |  | 1 | TRUE | wye
16 | LV_2407-6_0_4_load_117 | 19 | 0.015085 | 0.0037807 | 0 | 0 |  | 1 | TRUE | wye
17 | LV_2407-6_0_4_load_107 | 20 | 0.0042461 | 0.0010642 | 0 | 0 |  | 1 | TRUE | wye
18 | LV_2407-6_0_4_load_17 | 21 | 0.002855 | 0.00071553 | 0 | 0 |  | 1 | TRUE | wye
19 | LV_2407-6_0_4_load_18 | 22 | 0.00067551 | 0.0001693 | 0 | 0 |  | 1 | TRUE | wye
20 | LV_2407-6_0_4_load_19 | 23 | 0.0010735 | 0.00026905 | 0 | 0 |  | 1 | TRUE | wye
21 | LV_2407-6_0_4_load_172 | 27 | 0.0034827 | 0.00087284 | 0 | 0 |  | 1 | TRUE | wye
22 | LV_2407-6_0_4_load_114 | 29 | 0.0047154 | 0.0011818 | 0 | 0 |  | 1 | TRUE | wye
23 | LV_2407-6_0_4_load_154 | 30 | 0.00077273 | 0.00019367 | 0 | 0 |  | 1 | TRUE | wye
24 | LV_2407-6_0_4_load_153 | 31 | 0.0075701 | 0.0018972 | 0 | 0 |  | 1 | TRUE | wye
25 | LV_2407-6_0_4_load_36 | 32 | 0.0012609 | 0.000316 | 0 | 0 |  | 1 | TRUE | wye
26 | LV_2407-6_0_4_load_37 | 33 | 0.0049233 | 0.0012339 | 0 | 0 |  | 1 | TRUE | wye
27 | LV_2407-6_0_4_load_38 | 34 | 0.0064655 | 0.0016204 | 0 | 0 |  | 1 | TRUE | wye
28 | LV_2407-6_0_4_load_45 | 37 | 0.0014904 | 0.00037354 | 0 | 0 |  | 1 | TRUE | wye
29 | LV_2407-6_0_4_load_46 | 38 | 0.0085238 | 0.0021363 | 0 | 0 |  | 1 | TRUE | wye
30 | LV_2407-6_0_4_load_47 | 39 | 0.0024805 | 0.00062166 | 0 | 0 |  | 1 | TRUE | wye
31 | LV_2407-6_0_4_load_57 | 40 | 0.0035594 | 0.00089207 | 0 | 0 |  | 1 | TRUE | wye
32 | LV_2407-6_0_4_load_58 | 41 | 0.013444 | 0.0033693 | 0 | 0 |  | 1 | TRUE | wye
33 | LV_2407-6_0_4_load_54 | 42 | 0.0022773 | 0.00057075 | 0 | 0 |  | 1 | TRUE | wye
34 | LV_2407-6_0_4_load_105 | 43 | 0.0040841 | 0.0010236 | 0 | 0 |  | 1 | TRUE | wye
35 | LV_2407-6_0_4_load_120 | 44 | 0.01475 | 0.0036967 | 0 | 0 |  | 1 | TRUE | wye
36 | LV_2407-6_0_4_load_152 | 46 | 0.0047365 | 0.0011871 | 0 | 0 |  | 1 | TRUE | wye
37 | LV_2407-6_0_4_load_55 | 47 | 0.0016534 | 0.00041439 | 0 | 0 |  | 1 | TRUE | wye
38 | LV_2407-6_0_4_load_106 | 48 | 0.011373 | 0.0028502 | 0 | 0 |  | 1 | TRUE | wye
39 | LV_2407-6_0_4_load_110 | 49 | 0.00044523 | 0.00011158 | 0 | 0 |  | 1 | TRUE | wye
40 | LV_2407-6_0_4_load_162 | 50 | 0.0090786 | 0.0022753 | 0 | 0 |  | 1 | TRUE | wye
41 | LV_2407-6_0_4_load_160 | 51 | 0.0058592 | 0.0014685 | 0 | 0 |  | 1 | TRUE | wye
42 | LV_2407-6_0_4_load_86 | 53 | 0.0028584 | 0.00071637 | 0 | 0 |  | 1 | TRUE | wye
43 | LV_2407-6_0_4_load_169 | 54 | 0.0023076 | 0.00057833 | 0 | 0 |  | 1 | TRUE | wye
44 | LV_2407-6_0_4_load_67 | 55 | 0.0038357 | 0.00096131 | 0 | 0 |  | 1 | TRUE | wye
45 | LV_2407-6_0_4_load_68 | 56 | 0.00084991 | 0.00021301 | 0 | 0 |  | 1 | TRUE | wye
46 | LV_2407-6_0_4_load_71 | 58 | 0.00047211 | 0.00011832 | 0 | 0 |  | 1 | TRUE | wye
47 | LV_2407-6_0_4_load_109 | 60 | 0.001762 | 0.0004416 | 0 | 0 |  | 1 | TRUE | wye
48 | LV_2407-6_0_4_load_165 | 61 | 0.0056077 | 0.0014054 | 0 | 0 |  | 1 | TRUE | wye
49 | LV_2407-6_0_4_load_122 | 62 | 0.0038688 | 0.00096961 | 0 | 0 |  | 1 | TRUE | wye
50 | LV_2407-6_0_4_load_121 | 63 | 0.0039254 | 0.00098379 | 0 | 0 |  | 1 | TRUE | wye
51 | LV_2407-6_0_4_load_80 | 64 | 0.0038195 | 0.00095725 | 0 | 0 |  | 1 | TRUE | wye
52 | LV_2407-6_0_4_load_81 | 65 | 0.0025095 | 0.00062894 | 0 | 0 |  | 1 | TRUE | wye
53 | LV_2407-6_0_4_load_163 | 69 | 0.0020421 | 0.00051179 | 0 | 0 |  | 1 | TRUE | wye
54 | LV_2407-6_0_4_load_168 | 71 | 0.0040265 | 0.0010091 | 0 | 0 |  | 1 | TRUE | wye
55 | LV_2407-6_0_4_load_181 | 72 | 0.0019218 | 0.00048166 | 0 | 0 |  | 1 | TRUE | wye
56 | LV_2407-6_0_4_load_166 | 73 | 0.0055007 | 0.0013786 | 0 | 0 |  | 1 | TRUE | wye
57 | LV_2407-6_0_4_load_146 | 74 | 0.0059317 | 0.0014866 | 0 | 0 |  | 1 | TRUE | wye
58 | LV_2407-6_0_4_load_89 | 75 | 0.00064953 | 0.00016279 | 0 | 0 |  | 1 | TRUE | wye
59 | LV_2407-6_0_4_load_173 | 76 | 0.0062395 | 0.0015638 | 0 | 0 |  | 1 | TRUE | wye
60 | LV_2407-6_0_4_load_115 | 77 | 0.0021008 | 0.0005265 | 0 | 0 |  | 1 | TRUE | wye
61 | LV_2407-6_0_4_load_93 | 78 | 0.0032865 | 0.00082367 | 0 | 0 |  | 1 | TRUE | wye
62 | LV_2407-6_0_4_load_95 | 79 | 0.010292 | 0.0025795 | 0 | 0 |  | 1 | TRUE | wye
63 | LV_2407-6_0_4_load_96 | 80 | 0.0086705 | 0.002173 | 0 | 0 |  | 1 | TRUE | wye
64 | LV_2407-6_0_4_load_118 | 81 | 0.0080981 | 0.0020296 | 0 | 0 |  | 1 | TRUE | wye
65 | LV_2407-6_0_4_load_119 | 82 | 0.012803 | 0.0032087 | 0 | 0 |  | 1 | TRUE | wye
66 | LV_2407-6_0_4_load_145 | 83 | 0.0070548 | 0.0017681 | 0 | 0 |  | 1 | TRUE | wye
67 | LV_2407-6_0_4_load_174 | 84 | 0.008799 | 0.0022052 | 0 | 0 |  | 1 | TRUE | wye

## ext_grid
| name | bus | vm_pu | va_degree | slack_weight | in_service
0 |  | 81 | 1 | 0 | 1 | TRUE

## line
| name | std_type | from_bus | to_bus | length_km | r_ohm_per_km | x_ohm_per_km | c_nf_per_km | g_us_per_km | max_i_ka | df | parallel | type | in_service
0 | LV_2407-6_0_4_line_0 |  | 0 | 1 | 0.035312 | 0.125 | 0.08 | 261 | 0 | 0.364 | 1 | 1 | cs | TRUE
1 | LV_2407-6_0_4_line_1 |  | 0 | 2 | 0.023801 | 0.125 | 0.08 | 261 | 0 | 0.364 | 1 | 1 | cs | TRUE
2 | LV_2407-6_0_4_line_2 |  | 1 | 3 | 0.023505 | 0.125 | 0.08 | 261 | 0 | 0.364 | 1 | 1 | cs | TRUE
3 | LV_2407-6_0_4_line_3 |  | 2 | 4 | 0.016311 | 0.125 | 0.08 | 261 | 0 | 0.364 | 1 | 1 | cs | TRUE
4 | LV_2407-6_0_4_line_4 |  | 3 | 5 | 0.0039583 | 0.125 | 0.08 | 261 | 0 | 0.364 | 1 | 1 | cs | TRUE
5 | LV_2407-6_0_4_line_5 |  | 4 | 6 | 0.026093 | 0.125 | 0.08 | 261 | 0 | 0.364 | 1 | 1 | cs | TRUE
6 | LV_2407-6_0_4_line_6 |  | 5 | 7 | 0.032984 | 0.125 | 0.08 | 261 | 0 | 0.364 | 1 | 1 | cs | TRUE
7 | LV_2407-6_0_4_line_7 |  | 6 | 8 | 0.039799 | 0.125 | 0.08 | 261 | 0 | 0.364 | 1 | 1 | cs | TRUE
8 | LV_2407-6_0_4_line_8 |  | 7 | 54 | 0.010388 | 0.125 | 0.08 | 261 | 0 | 0.364 | 1 | 1 | cs | TRUE
9 | LV_2407-6_0_4_line_9 |  | 7 | 52 | 0.04622 | 0.125 | 0.08 | 261 | 0 | 0.364 | 1 | 1 | cs | TRUE
10 | LV_2407-6_0_4_line_10 |  | 8 | 78 | 0.047135 | 0.125 | 0.08 | 261 | 0 | 0.364 | 1 | 1 | cs | TRUE
11 | LV_2407-6_0_4_line_11 |  | 9 | 10 | 0.019259 | 0.125 | 0.08 | 261 | 0 | 0.364 | 1 | 1 | cs | TRUE
12 | LV_2407-6_0_4_line_12 |  | 9 | 11 | 0.0053562 | 0.125 | 0.08 | 261 | 0 | 0.364 | 1 | 1 | cs | TRUE
13 | LV_2407-6_0_4_line_13 |  | 10 | 12 | 0.012058 | 0.125 | 0.08 | 261 | 0 | 0.364 | 1 | 1 | cs | TRUE
14 | LV_2407-6_0_4_line_14 |  | 11 | 13 | 0.014495 | 0.125 | 0.08 | 261 | 0 | 0.364 | 1 | 1 | cs | TRUE
15 | LV_2407-6_0_4_line_15 |  | 11 | 14 | 0.042207 | 0.125 | 0.08 | 261 | 0 | 0.364 | 1 | 1 | cs | TRUE
16 | LV_2407-6_0_4_line_16 |  | 12 | 15 | 0.027685 | 0.125 | 0.08 | 261 | 0 | 0.364 | 1 | 1 | cs | TRUE
17 | LV_2407-6_0_4_line_17 |  | 13 | 16 | 0.011535 | 0.125 | 0.08 | 261 | 0 | 0.364 | 1 | 1 | cs | TRUE
18 | LV_2407-6_0_4_line_18 |  | 14 | 17 | 0.032518 | 0.125 | 0.08 | 261 | 0 | 0.364 | 1 | 1 | cs | TRUE
19 | LV_2407-6_0_4_line_19 |  | 14 | 18 | 0.012756 | 0.125 | 0.08 | 261 | 0 | 0.364 | 1 | 1 | cs | TRUE
20 | LV_2407-6_0_4_line_20 |  | 15 | 19 | 0.0045505 | 0.125 | 0.08 | 261 | 0 | 0.364 | 1 | 1 | cs | TRUE
21 | LV_2407-6_0_4_line_21 |  | 16 | 20 | 0.024408 | 0.125 | 0.08 | 261 | 0 | 0.364 | 1 | 1 | cs | TRUE
22 | LV_2407-6_0_4_line_22 |  | 20 | 60 | 0.014919 | 0.125 | 0.08 | 261 | 0 | 0.364 | 1 | 1 | cs | TRUE
23 | LV_2407-6_0_4_line_23 |  | 21 | 22 | 0.02152 | 0.125 | 0.08 | 261 | 0 | 0.364 | 1 | 1 | cs | TRUE
24 | LV_2407-6_0_4_line_24 |  | 21 | 23 | 0.031575 | 0.125 | 0.08 | 261 | 0 | 0.364 | 1 | 1 | cs | TRUE
25 | LV_2407-6_0_4_line_25 |  | 22 | 24 | 0.035371 | 0.125 | 0.08 | 261 | 0 | 0.364 | 1 | 1 | cs | TRUE
26 | LV_2407-6_0_4_line_26 |  | 24 | 25 | 0.084995 | 0.125 | 0.08 | 261 | 0 | 0.364 | 1 | 1 | cs | TRUE
27 | LV_2407-6_0_4_line_27 |  | 24 | 26 | 0.092382 | 0.125 | 0.08 | 261 | 0 | 0.364 | 1 | 1 | cs | TRUE
28 | LV_2407-6_0_4_line_28 |  | 25 | 27 | 0.052256 | 0.125 | 0.08 | 261 | 0 | 0.364 | 1 | 1 | cs | TRUE
29 | LV_2407-6_0_4_line_29 |  | 25 | 28 | 0.042265 | 0.125 | 0.08 | 261 | 0 | 0.364 | 1 | 1 | cs | TRUE
30 | LV_2407-6_0_4_line_30 |  | 26 | 29 | 0.039179 | 0.125 | 0.08 | 261 | 0 | 0.364 | 1 | 1 | cs | TRUE
31 | LV_2407-6_0_4_line_31 |  | 27 | 76 | 0.011445 | 0.125 | 0.08 | 261 | 0 | 0.364 | 1 | 1 | cs | TRUE
32 | LV_2407-6_0_4_line_32 |  | 28 | 75 | 0.071653 | 0.125 | 0.08 | 261 | 0 | 0.364 | 1 | 1 | cs | TRUE
33 | LV_2407-6_0_4_line_33 |  | 28 | 53 | 0.055377 | 0.125 | 0.08 | 261 | 0 | 0.364 | 1 | 1 | cs | TRUE
34 | LV_2407-6_0_4_line_34 |  | 29 | 77 | 0.020218 | 0.125 | 0.08 | 261 | 0 | 0.364 | 1 | 1 | cs | TRUE
35 | LV_2407-6_0_4_line_35 |  | 30 | 31 | 0.028773 | 0.125 | 0.08 | 261 | 0 | 0.364 | 1 | 1 | cs | TRUE
36 | LV_2407-6_0_4_line_36 |  | 31 | 46 | 0.022605 | 0.125 | 0.08 | 261 | 0 | 0.364 | 1 | 1 | cs | TRUE
37 | LV_2407-6_0_4_line_37 |  | 32 | 33 | 0.013194 | 0.125 | 0.08 | 261 | 0 | 0.364 | 1 | 3 | cs | TRUE
38 | LV_2407-6_0_4_line_38 |  | 32 | 34 | 0.0082016 | 0.125 | 0.08 | 261 | 0 | 0.364 | 1 | 3 | cs | TRUE
39 | LV_2407-6_0_4_line_39 |  | 33 | 35 | 0.019759 | 0.125 | 0.08 | 261 | 0 | 0.364 | 1 | 3 | cs | TRUE
40 | LV_2407-6_0_4_line_40 |  | 34 | 36 | 0.023737 | 0.125 | 0.08 | 261 | 0 | 0.364 | 1 | 3 | cs | TRUE
41 | LV_2407-6_0_4_line_41 |  | 35 | 37 | 0.018373 | 0.125 | 0.08 | 261 | 0 | 0.364 | 1 | 3 | cs | TRUE
42 | LV_2407-6_0_4_line_42 |  | 35 | 38 | 0.032758 | 0.125 | 0.08 | 261 | 0 | 0.364 | 1 | 1 | cs | TRUE
43 | LV_2407-6_0_4_line_43 |  | 35 | 39 | 0.014896 | 0.125 | 0.08 | 261 | 0 | 0.364 | 1 | 1 | cs | TRUE
44 | LV_2407-6_0_4_line_44 |  | 36 | 40 | 0.031814 | 0.125 | 0.08 | 261 | 0 | 0.364 | 1 | 1 | cs | TRUE
45 | LV_2407-6_0_4_line_45 |  | 36 | 41 | 0.039565 | 0.125 | 0.08 | 261 | 0 | 0.364 | 1 | 1 | cs | TRUE
46 | LV_2407-6_0_4_line_46 |  | 36 | 42 | 0.021443 | 0.125 | 0.08 | 261 | 0 | 0.364 | 1 | 3 | cs | TRUE
47 | LV_2407-6_0_4_line_47 |  | 37 | 43 | 0.0088636 | 0.125 | 0.08 | 261 | 0 | 0.364 | 1 | 3 | cs | TRUE
48 | LV_2407-6_0_4_line_48 |  | 38 | 44 | 0.008983 | 0.125 | 0.08 | 261 | 0 | 0.364 | 1 | 1 | cs | TRUE
49 | LV_2407-6_0_4_line_49 |  | 39 | 45 | 0.043726 | 0.125 | 0.08 | 261 | 0 | 0.364 | 1 | 1 | cs | TRUE
50 | LV_2407-6_0_4_line_50 |  | 40 | 46 | 0.044617 | 0.125 | 0.08 | 261 | 0 | 0.364 | 1 | 1 | cs | TRUE
51 | LV_2407-6_0_4_line_51 |  | 42 | 47 | 0.0029247 | 0.125 | 0.08 | 261 | 0 | 0.364 | 1 | 1 | cs | TRUE
52 | LV_2407-6_0_4_line_52 |  | 43 | 48 | 0.002689 | 0.125 | 0.08 | 261 | 0 | 0.364 | 1 | 3 | cs | TRUE
53 | LV_2407-6_0_4_line_53 |  | 44 | 49 | 0.013077 | 0.125 | 0.08 | 261 | 0 | 0.364 | 1 | 1 | cs | TRUE
54 | LV_2407-6_0_4_line_54 |  | 45 | 50 | 0.042761 | 0.125 | 0.08 | 261 | 0 | 0.364 | 1 | 1 | cs | TRUE
55 | LV_2407-6_0_4_line_55 |  | 45 | 51 | 0.070043 | 0.125 | 0.08 | 261 | 0 | 0.364 | 1 | 1 | cs | TRUE
56 | LV_2407-6_0_4_line_56 |  | 47 | 52 | 0.056818 | 0.125 | 0.08 | 261 | 0 | 0.364 | 1 | 1 | cs | TRUE
57 | LV_2407-6_0_4_line_57 |  | 48 | 81 | 0.013627 | 0.125 | 0.08 | 261 | 0 | 0.364 | 1 | 3 | cs | TRUE
58 | LV_2407-6_0_4_line_58 |  | 49 | 60 | 0.014886 | 0.125 | 0.08 | 261 | 0 | 0.364 | 1 | 1 | cs | TRUE
59 | LV_2407-6_0_4_line_59 |  | 50 | 84 | 0.025617 | 0.125 | 0.08 | 261 | 0 | 0.364 | 1 | 1 | cs | TRUE
60 | LV_2407-6_0_4_line_60 |  | 52 | 53 | 0.013388 | 0.125 | 0.08 | 261 | 0 | 0.364 | 1 | 1 | cs | TRUE
61 | LV_2407-6_0_4_line_61 |  | 54 | 71 | 0.018383 | 0.125 | 0.08 | 261 | 0 | 0.364 | 1 | 1 | cs | TRUE
62 | LV_2407-6_0_4_line_62 |  | 55 | 56 | 0.01161 | 0.125 | 0.08 | 261 | 0 | 0.364 | 1 | 1 | cs | TRUE
63 | LV_2407-6_0_4_line_63 |  | 55 | 57 | 0.032699 | 0.125 | 0.08 | 261 | 0 | 0.364 | 1 | 1 | cs | TRUE
64 | LV_2407-6_0_4_line_64 |  | 57 | 58 | 0.037347 | 0.125 | 0.08 | 261 | 0 | 0.364 | 1 | 1 | cs | TRUE
65 | LV_2407-6_0_4_line_65 |  | 57 | 59 | 0.010154 | 0.125 | 0.08 | 261 | 0 | 0.364 | 1 | 1 | cs | TRUE
66 | LV_2407-6_0_4_line_66 |  | 58 | 60 | 0.019327 | 0.125 | 0.08 | 261 | 0 | 0.364 | 1 | 1 | cs | TRUE
67 | LV_2407-6_0_4_line_67 |  | 59 | 61 | 0.015627 | 0.125 | 0.08 | 261 | 0 | 0.364 | 1 | 1 | cs | TRUE
68 | LV_2407-6_0_4_line_68 |  | 59 | 62 | 0.014496 | 0.125 | 0.08 | 261 | 0 | 0.364 | 1 | 1 | cs | TRUE
69 | LV_2407-6_0_4_line_69 |  | 62 | 63 | 0.0017322 | 0.125 | 0.08 | 261 | 0 | 0.364 | 1 | 1 | cs | TRUE
70 | LV_2407-6_0_4_line_70 |  | 64 | 65 | 0.010836 | 0.125 | 0.08 | 261 | 0 | 0.364 | 1 | 1 | cs | TRUE
71 | LV_2407-6_0_4_line_71 |  | 64 | 66 | 0.041386 | 0.125 | 0.08 | 261 | 0 | 0.364 | 1 | 1 | cs | TRUE
72 | LV_2407-6_0_4_line_72 |  | 65 | 67 | 0.019366 | 0.125 | 0.08 | 261 | 0 | 0.364 | 1 | 1 | cs | TRUE
73 | LV_2407-6_0_4_line_73 |  | 66 | 68 | 0.016714 | 0.125 | 0.08 | 261 | 0 | 0.364 | 1 | 1 | cs | TRUE
74 | LV_2407-6_0_4_line_74 |  | 67 | 69 | 0.022217 | 0.125 | 0.08 | 261 | 0 | 0.364 | 1 | 1 | cs | TRUE
75 | LV_2407-6_0_4_line_75 |  | 68 | 70 | 0.012123 | 0.125 | 0.08 | 261 | 0 | 0.364 | 1 | 1 | cs | TRUE
76 | LV_2407-6_0_4_line_76 |  | 68 | 71 | 0.023116 | 0.125 | 0.08 | 261 | 0 | 0.364 | 1 | 1 | cs | TRUE
77 | LV_2407-6_0_4_line_77 |  | 70 | 72 | 0.010049 | 0.125 | 0.08 | 261 | 0 | 0.364 | 1 | 1 | cs | TRUE
78 | LV_2407-6_0_4_line_78 |  | 73 | 74 | 0.045559 | 0.125 | 0.08 | 261 | 0 | 0.364 | 1 | 1 | cs | TRUE
79 | LV_2407-6_0_4_line_79 |  | 74 | 83 | 0.031394 | 0.125 | 0.08 | 261 | 0 | 0.364 | 1 | 1 | cs | TRUE
80 | LV_2407-6_0_4_line_80 |  | 78 | 79 | 0.0078063 | 0.125 | 0.08 | 261 | 0 | 0.364 | 1 | 1 | cs | TRUE
81 | LV_2407-6_0_4_line_81 |  | 79 | 80 | 0.013553 | 0.125 | 0.08 | 261 | 0 | 0.364 | 1 | 1 | cs | TRUE
82 | LV_2407-6_0_4_line_82 |  | 81 | 82 | 0.028879 | 0.125 | 0.08 | 261 | 0 | 0.364 | 1 | 1 | cs | TRUE
83 | LV_2407-6_0_4_line_83 |  | 82 | 83 | 0.0013613 | 0.125 | 0.08 | 261 | 0 | 0.364 | 1 | 1 | cs | TRUE

## trafo
| name | std_type | hv_bus | lv_bus | sn_mva | vn_hv_kv | vn_lv_kv | vk_percent | vkr_percent | pfe_kw | i0_percent | shift_degree | tap_side | tap_neutral | tap_min | tap_max | tap_step_percent | tap_step_degree | tap_pos | tap_phase_shifter | parallel | df | in_service
0 | LV_2407-6_0_4_trafo_118 | 0.63 MVA 20/0.4 kV | 85 | 81 | 0.63 | 20 | 0.4 | 6 | 1.206 | 1.65 | 0.2619 | 150 | hv | 0 | -2 | 2 | 2.5 | 0 | 0 | FALSE | 1 | 1 | TRUE

## line_geodata
| x0 | y0 | x1 | y1 | x2 | y2 | x3 | y3 | x4 | y4 | x5 | y5
0 | 2621657.5048 | 1237588.1352 | 2621662.3142 | 1237589.6262 | 2621666.8036 | 1237594.9014 | 2621676.9505 | 1237604.5776 | 2621681.8834 | 1237612.4951
1 | 2621657.5048 | 1237588.1352 | 2621634.7717 | 1237581.0875 | 2621634.7717 | 1237581.0875
2 | 2621687.0143 | 1237635.074 | 2621686.9684 | 1237633.0206 | 2621684.4487 | 1237616.6124 | 2621681.8834 | 1237612.4951
3 | 2621629.0005 | 1237596.3433 | 2621634.7717 | 1237581.0875
4 | 2621687.1025 | 1237639.0313 | 2621687.0143 | 1237635.074
5 | 2621629.0005 | 1237596.3433 | 2621619.7681 | 1237620.7486
6 | 2621688.7934 | 1237671.9514 | 2621687.5407 | 1237658.6719 | 2621687.1025 | 1237639.0313
7 | 2621588.2249 | 1237621.1607 | 2621616.0813 | 1237630.4946 | 2621619.7681 | 1237620.7486
8 | 2621688.7934 | 1237671.9514 | 2621679.315 | 1237676.2035
9 | 2621688.7934 | 1237671.9514 | 2621698.6815 | 1237667.4958 | 2621707.543 | 1237662.4361 | 2621717.1578 | 1237654.1215 | 2621725.2039 | 1237644.5005
10 | 2621588.2249 | 1237621.1607 | 2621543.5324 | 1237606.1853
11 | 2621689.4216 | 1237810.2294 | 2621707.8571 | 1237815.8021
12 | 2621712.9841 | 1237817.3519 | 2621707.8571 | 1237815.8021
13 | 2621689.4216 | 1237810.2294 | 2621679.8126 | 1237807.3248 | 2621677.8565 | 1237806.8216
14 | 2621712.9841 | 1237817.3519 | 2621727.281 | 1237819.7418
15 | 2621685.0992 | 1237849.1033 | 2621712.9841 | 1237817.3519
16 | 2621650.9614 | 1237800.2788 | 2621659.6041 | 1237802.1258 | 2621677.8565 | 1237806.8216
17 | 2621738.6576 | 1237821.6435 | 2621727.281 | 1237819.7418
18 | 2621685.0992 | 1237849.1033 | 2621691.3204 | 1237856.5306 | 2621698.1999 | 1237861.8034 | 2621710.7971 | 1237868.2742
19 | 2621685.0992 | 1237849.1033 | 2621677.7596 | 1237838.671
20 | 2621650.9614 | 1237800.2788 | 2621646.5114 | 1237799.3278
21 | 2621762.7317 | 1237825.6676 | 2621738.6576 | 1237821.6435
22 | 2621777.4468 | 1237828.1274 | 2621762.7317 | 1237825.6676
23 | 2621823.415 | 1237417.6925 | 2621811.5789 | 1237435.6646
24 | 2621823.415 | 1237417.6925 | 2621840.7818 | 1237391.3223
25 | 2621790.535 | 1237464.0941 | 2621811.5789 | 1237435.6646 | 2621811.5789 | 1237435.6646
26 | 2621763.6041 | 1237544.7011 | 2621781.6864 | 1237492.3904 | 2621790.535 | 1237464.0941
27 | 2621790.535 | 1237464.0941 | 2621781.6864 | 1237492.3904 | 2621790.0957 | 1237495.234 | 2621822.7842 | 1237507.4279 | 2621829.2649 | 1237512.2102 | 2621832.8203 | 1237522.5296
28 | 2621763.6041 | 1237544.7011 | 2621751.6017 | 1237529.4033 | 2621740.597 | 1237524.7046 | 2621731.5623 | 1237543.4904
29 | 2621763.6041 | 1237544.7011 | 2621761.5996 | 1237555.0001 | 2621766.0471 | 1237565.5118 | 2621760.7169 | 1237575.0427 | 2621756.5027 | 1237583.488
30 | 2621832.8203 | 1237522.5296 | 2621832.7982 | 1237536.8051 | 2621824.7413 | 1237560.3697
31 | 2621726.6017 | 1237553.8049 | 2621731.5623 | 1237543.4904
32 | 2621756.5027 | 1237583.488 | 2621811.6031 | 1237604.5027 | 2621818.7002 | 1237593.7998
33 | 2621756.5027 | 1237583.488 | 2621741.8023 | 1237615.0984 | 2621732.7976 | 1237633.5322
34 | 2621818.2004 | 1237579.5002 | 2621824.7413 | 1237560.3697
35 | 2621883.1287 | 1237715.9708 | 2621910.5866 | 1237724.5691
36 | 2621883.1287 | 1237715.9708 | 2621861.5569 | 1237709.2157
37 | 2621777.074 | 1237739.8083 | 2621781.3143 | 1237727.3141
38 | 2621783.9501 | 1237719.5476 | 2621781.3143 | 1237727.3141
39 | 2621771.6415 | 1237758.7742 | 2621773.48 | 1237750.398 | 2621777.074 | 1237739.8083
40 | 2621787.0301 | 1237696.1584 | 2621785.7994 | 1237714.0983 | 2621783.9501 | 1237719.5476
41 | 2621771.6415 | 1237758.7742 | 2621760.2948 | 1237756.6648 | 2621753.5981 | 1237755.3148
42 | 2621771.6415 | 1237758.7742 | 2621773.5639 | 1237766.764 | 2621775.1136 | 1237791.2551
43 | 2621771.6415 | 1237758.7742 | 2621786.4382 | 1237760.4913
44 | 2621787.0301 | 1237696.1584 | 2621818.839 | 1237696.7415
45 | 2621787.0301 | 1237696.1584 | 2621793.9959 | 1237657.2114
46 | 2621787.0301 | 1237696.1584 | 2621779.2722 | 1237693.1615 | 2621768.5978 | 1237685.5213
47 | 2621753.5981 | 1237755.3148 | 2621744.9093 | 1237753.5631
48 | 2621775.6809 | 1237800.2202 | 2621775.1136 | 1237791.2551
49 | 2621830.1139 | 1237761.2454 | 2621815.0052 | 1237761.8682 | 2621788.163 | 1237760.6914 | 2621786.4382 | 1237760.4913
50 | 2621861.5569 | 1237709.2157 | 2621821.9006 | 1237696.7976 | 2621818.839 | 1237696.7415
51 | 2621766.2195 | 1237683.8191 | 2621768.5978 | 1237685.5213
52 | 2621742.2733 | 1237753.0317 | 2621744.9093 | 1237753.5631
53 | 2621776.5068 | 1237813.2712 | 2621775.6809 | 1237800.2202
54 | 2621830.1139 | 1237761.2454 | 2621835.3868 | 1237767.2907 | 2621845.1617 | 1237779.2562 | 2621852.6672 | 1237782.9527 | 2621858.5782 | 1237786.2209 | 2621861.0935 | 1237789.5436
55 | 2621830.1139 | 1237761.2454 | 2621881.7053 | 1237758.8444 | 2621900.0778 | 1237759.7642
56 | 2621725.2039 | 1237644.5005 | 2621766.2195 | 1237683.8191
57 | 2621742.2733 | 1237753.0317 | 2621733.9518 | 1237751.3542 | 2621728.9147 | 1237750.3419
58 | 2621777.4468 | 1237828.1274 | 2621776.5068 | 1237813.2712
59 | 2621876.555 | 1237809.9683 | 2621861.0935 | 1237789.5436
60 | 2621725.2039 | 1237644.5005 | 2621731.3987 | 1237636.3958 | 2621732.7976 | 1237633.5322
61 | 2621679.315 | 1237676.2035 | 2621669.8887 | 1237680.4323 | 2621662.3278 | 1237683.1993
62 | 2621805.4481 | 1237890.0649 | 2621816.8921 | 1237892.0202
63 | 2621773.2161 | 1237884.558 | 2621805.4481 | 1237890.0649
64 | 2621773.2161 | 1237884.558 | 2621775.7847 | 1237868.9132 | 2621776.6599 | 1237847.4382
65 | 2621770.3816 | 1237894.3092 | 2621773.2161 | 1237884.558
66 | 2621777.4468 | 1237828.1274 | 2621776.6599 | 1237847.4382
67 | 2621770.3816 | 1237894.3092 | 2621766.9137 | 1237909.5467
68 | 2621770.3816 | 1237894.3092 | 2621756.8171 | 1237889.196
69 | 2621755.1962 | 1237888.5849 | 2621756.8171 | 1237889.196
70 | 2621584.7118 | 1237654.8812 | 2621594.9409 | 1237658.4558
71 | 2621630.7968 | 1237677.7663 | 2621627.3999 | 1237673.6958 | 2621613.3994 | 1237664.9062 | 2621594.9409 | 1237658.4558
72 | 2621566.4294 | 1237648.4924 | 2621584.7118 | 1237654.8812
73 | 2621640.62 | 1237691.1436 | 2621637.5702 | 1237685.2511 | 2621630.7968 | 1237677.7663
74 | 2621566.4294 | 1237648.4924 | 2621558.9248 | 1237669.4039
75 | 2621640.62 | 1237691.1436 | 2621645.7694 | 1237702.1247
76 | 2621640.62 | 1237691.1436 | 2621662.3278 | 1237683.1993
77 | 2621645.7694 | 1237702.1247 | 2621655.8042 | 1237703.0617
78 | 2621622.2887 | 1237740.7709 | 2621630.9834 | 1237740.8838 | 2621654.9234 | 1237741.3934 | 2621667.7812 | 1237742.6412
79 | 2621698.9961 | 1237745.9746 | 2621682.063 | 1237744.0271 | 2621667.7812 | 1237742.6412
80 | 2621543.5324 | 1237606.1853 | 2621536.1305 | 1237603.7051
81 | 2621523.2799 | 1237599.3992 | 2621536.1305 | 1237603.7051
82 | 2621700.3485 | 1237746.1301 | 2621706.1233 | 1237746.7943 | 2621718.0686 | 1237748.639 | 2621728.3732 | 1237750.2331 | 2621728.9147 | 1237750.3419
83 | 2621700.3485 | 1237746.1301 | 2621698.9961 | 1237745.9746

## bus_geodata
| x | y | coords
0 | 2621657.5048 | 1237588.1352
1 | 2621681.8834 | 1237612.4951
2 | 2621634.7717 | 1237581.0875
3 | 2621687.0143 | 1237635.074
4 | 2621629.0005 | 1237596.3433
5 | 2621687.1025 | 1237639.0313
6 | 2621619.7681 | 1237620.7486
7 | 2621688.7934 | 1237671.9514
8 | 2621588.2249 | 1237621.1607
9 | 2621707.8571 | 1237815.8021
10 | 2621689.4216 | 1237810.2294
11 | 2621712.9841 | 1237817.3519
12 | 2621677.8565 | 1237806.8216
13 | 2621727.281 | 1237819.7418
14 | 2621685.0992 | 1237849.1033
15 | 2621650.9614 | 1237800.2788
16 | 2621738.6576 | 1237821.6435
17 | 2621710.7971 | 1237868.2742
18 | 2621677.7596 | 1237838.671
19 | 2621646.5114 | 1237799.3278
20 | 2621762.7317 | 1237825.6676
21 | 2621823.415 | 1237417.6925
22 | 2621811.5789 | 1237435.6646
23 | 2621840.7818 | 1237391.3223
24 | 2621790.535 | 1237464.0941
25 | 2621763.6041 | 1237544.7011
26 | 2621832.8203 | 1237522.5296
27 | 2621731.5623 | 1237543.4904
28 | 2621756.5027 | 1237583.488
29 | 2621824.7413 | 1237560.3697
30 | 2621910.5866 | 1237724.5691
31 | 2621883.1287 | 1237715.9708
32 | 2621781.3143 | 1237727.3141
33 | 2621777.074 | 1237739.8083
34 | 2621783.9501 | 1237719.5476
35 | 2621771.6415 | 1237758.7742
36 | 2621787.0301 | 1237696.1584
37 | 2621753.5981 | 1237755.3148
38 | 2621775.1136 | 1237791.2551
39 | 2621786.4382 | 1237760.4913
40 | 2621818.839 | 1237696.7415
41 | 2621793.9959 | 1237657.2114
42 | 2621768.5978 | 1237685.5213
43 | 2621744.9093 | 1237753.5631
44 | 2621775.6809 | 1237800.2202
45 | 2621830.1139 | 1237761.2454
46 | 2621861.5569 | 1237709.2157
47 | 2621766.2195 | 1237683.8191
48 | 2621742.2733 | 1237753.0317
49 | 2621776.5068 | 1237813.2712
50 | 2621861.0935 | 1237789.5436
51 | 2621900.0778 | 1237759.7642
52 | 2621725.2039 | 1237644.5005
53 | 2621732.7976 | 1237633.5322
54 | 2621679.315 | 1237676.2035
55 | 2621805.4481 | 1237890.0649
56 | 2621816.8921 | 1237892.0202
57 | 2621773.2161 | 1237884.558
58 | 2621776.6599 | 1237847.4382
59 | 2621770.3816 | 1237894.3092
60 | 2621777.4468 | 1237828.1274
61 | 2621766.9137 | 1237909.5467
62 | 2621756.8171 | 1237889.196
63 | 2621755.1962 | 1237888.5849
64 | 2621594.9409 | 1237658.4558
65 | 2621584.7118 | 1237654.8812
66 | 2621630.7968 | 1237677.7663
67 | 2621566.4294 | 1237648.4924
68 | 2621640.62 | 1237691.1436
69 | 2621558.9248 | 1237669.4039
70 | 2621645.7694 | 1237702.1247
71 | 2621662.3278 | 1237683.1993
72 | 2621655.8042 | 1237703.0617
73 | 2621622.2887 | 1237740.7709
74 | 2621667.7812 | 1237742.6412
75 | 2621818.7002 | 1237593.7998
76 | 2621726.6017 | 1237553.8049
77 | 2621818.2004 | 1237579.5002
78 | 2621543.5324 | 1237606.1853
79 | 2621536.1305 | 1237603.7051
80 | 2621523.2799 | 1237599.3992
81 | 2621728.9147 | 1237750.3419
82 | 2621700.3485 | 1237746.1301
83 | 2621698.9961 | 1237745.9746
84 | 2621876.555 | 1237809.9683
85 | 2621771.6415 | 1237758.7742

## line_std_types
| c_nf_per_km | r_ohm_per_km | x_ohm_per_km | max_i_ka | type | q_mm2 | alpha | voltage_rating
NAYY 4x50 SE | 210 | 0.642 | 0.083 | 0.142 | cs | 50 | 0.00403 | LV
NAYY 4x120 SE | 264 | 0.225 | 0.08 | 0.242 | cs | 120 | 0.00403 | LV
NAYY 4x150 SE | 261 | 0.208 | 0.08 | 0.27 | cs | 150 | 0.00403 | LV
NA2XS2Y 1x95 RM/25 12/20 kV | 216 | 0.313 | 0.132 | 0.252 | cs | 95 | 0.00403 | MV
NA2XS2Y 1x185 RM/25 12/20 kV | 273 | 0.161 | 0.117 | 0.362 | cs | 185 | 0.00403 | MV
NA2XS2Y 1x240 RM/25 12/20 kV | 304 | 0.122 | 0.112 | 0.421 | cs | 240 | 0.00403 | MV
NA2XS2Y 1x95 RM/25 6/10 kV | 315 | 0.313 | 0.123 | 0.249 | cs | 95 | 0.00403 | MV
NA2XS2Y 1x185 RM/25 6/10 kV | 406 | 0.161 | 0.11 | 0.358 | cs | 185 | 0.00403 | MV
NA2XS2Y 1x240 RM/25 6/10 kV | 456 | 0.122 | 0.105 | 0.416 | cs | 240 | 0.00403 | MV
NA2XS2Y 1x150 RM/25 12/20 kV | 250 | 0.206 | 0.116 | 0.319 | cs | 150 | 0.00403 | MV
NA2XS2Y 1x120 RM/25 12/20 kV | 230 | 0.253 | 0.119 | 0.283 | cs | 120 | 0.00403 | MV
NA2XS2Y 1x70 RM/25 12/20 kV | 190 | 0.443 | 0.132 | 0.22 | cs | 70 | 0.00403 | MV
NA2XS2Y 1x150 RM/25 6/10 kV | 360 | 0.206 | 0.11 | 0.315 | cs | 150 | 0.00403 | MV
NA2XS2Y 1x120 RM/25 6/10 kV | 340 | 0.253 | 0.113 | 0.28 | cs | 120 | 0.00403 | MV
NA2XS2Y 1x70 RM/25 6/10 kV | 280 | 0.443 | 0.123 | 0.217 | cs | 70 | 0.00403 | MV
N2XS(FL)2Y 1x120 RM/35 64/110 kV | 112 | 0.153 | 0.166 | 0.366 | cs | 120 | 0.00393 | HV
N2XS(FL)2Y 1x185 RM/35 64/110 kV | 125 | 0.099 | 0.156 | 0.457 | cs | 185 | 0.00393 | HV
N2XS(FL)2Y 1x240 RM/35 64/110 kV | 135 | 0.075 | 0.149 | 0.526 | cs | 240 | 0.00393 | HV
N2XS(FL)2Y 1x300 RM/35 64/110 kV | 144 | 0.06 | 0.144 | 0.588 | cs | 300 | 0.00393 | HV
15-AL1/3-ST1A 0.4 | 11 | 1.8769 | 0.35 | 0.105 | ol | 16 | 0.00403 | LV
24-AL1/4-ST1A 0.4 | 11.25 | 1.2012 | 0.335 | 0.14 | ol | 24 | 0.00403 | LV
48-AL1/8-ST1A 0.4 | 12.2 | 0.5939 | 0.3 | 0.21 | ol | 48 | 0.00403 | LV
94-AL1/15-ST1A 0.4 | 13.2 | 0.306 | 0.29 | 0.35 | ol | 94 | 0.00403 | LV
34-AL1/6-ST1A 10.0 | 9.7 | 0.8342 | 0.36 | 0.17 | ol | 34 | 0.00403 | MV
48-AL1/8-ST1A 10.0 | 10.1 | 0.5939 | 0.35 | 0.21 | ol | 48 | 0.00403 | MV
70-AL1/11-ST1A 10.0 | 10.4 | 0.4132 | 0.339 | 0.29 | ol | 70 | 0.00403 | MV
94-AL1/15-ST1A 10.0 | 10.75 | 0.306 | 0.33 | 0.35 | ol | 94 | 0.00403 | MV
122-AL1/20-ST1A 10.0 | 11.1 | 0.2376 | 0.323 | 0.41 | ol | 122 | 0.00403 | MV
149-AL1/24-ST1A 10.0 | 11.25 | 0.194 | 0.315 | 0.47 | ol | 149 | 0.00403 | MV
34-AL1/6-ST1A 20.0 | 9.15 | 0.8342 | 0.382 | 0.17 | ol | 34 | 0.00403 | MV
48-AL1/8-ST1A 20.0 | 9.5 | 0.5939 | 0.372 | 0.21 | ol | 48 | 0.00403 | MV
70-AL1/11-ST1A 20.0 | 9.7 | 0.4132 | 0.36 | 0.29 | ol | 70 | 0.00403 | MV
94-AL1/15-ST1A 20.0 | 10 | 0.306 | 0.35 | 0.35 | ol | 94 | 0.00403 | MV
122-AL1/20-ST1A 20.0 | 10.3 | 0.2376 | 0.344 | 0.41 | ol | 122 | 0.00403 | MV
149-AL1/24-ST1A 20.0 | 10.5 | 0.194 | 0.337 | 0.47 | ol | 149 | 0.00403 | MV
184-AL1/30-ST1A 20.0 | 10.75 | 0.1571 | 0.33 | 0.535 | ol | 184 | 0.00403 | MV
243-AL1/39-ST1A 20.0 | 11 | 0.1188 | 0.32 | 0.645 | ol | 243 | 0.00403 | MV
48-AL1/8-ST1A 110.0 | 8 | 0.5939 | 0.46 | 0.21 | ol | 48 | 0.00403 | HV
70-AL1/11-ST1A 110.0 | 8.4 | 0.4132 | 0.45 | 0.29 | ol | 70 | 0.00403 | HV
94-AL1/15-ST1A 110.0 | 8.65 | 0.306 | 0.44 | 0.35 | ol | 94 | 0.00403 | HV
122-AL1/20-ST1A 110.0 | 8.5 | 0.2376 | 0.43 | 0.41 | ol | 122 | 0.00403 | HV
149-AL1/24-ST1A 110.0 | 8.75 | 0.194 | 0.41 | 0.47 | ol | 149 | 0.00403 | HV
184-AL1/30-ST1A 110.0 | 8.8 | 0.1571 | 0.4 | 0.535 | ol | 184 | 0.00403 | HV
243-AL1/39-ST1A 110.0 | 9 | 0.1188 | 0.39 | 0.645 | ol | 243 | 0.00403 | HV
305-AL1/39-ST1A 110.0 | 9.2 | 0.0949 | 0.38 | 0.74 | ol | 305 | 0.00403 | HV
490-AL1/64-ST1A 110.0 | 9.75 | 0.059 | 0.37 | 0.96 | ol | 490 | 0.00403 | HV
679-AL1/86-ST1A 110.0 | 9.95 | 0.042 | 0.36 | 1.15 | ol | 679 | 0.00403 | HV
490-AL1/64-ST1A 220.0 | 10 | 0.059 | 0.285 | 0.96 | ol | 490 | 0.00403 | HV
679-AL1/86-ST1A 220.0 | 11.7 | 0.042 | 0.275 | 1.15 | ol | 679 | 0.00403 | HV
490-AL1/64-ST1A 380.0 | 11 | 0.059 | 0.253 | 0.96 | ol | 490 | 0.00403 | HV
679-AL1/86-ST1A 380.0 | 14.6 | 0.042 | 0.25 | 1.15 | ol | 679 | 0.00403 | HV

## trafo_std_types
| i0_percent | pfe_kw | vkr_percent | sn_mva | vn_lv_kv | vn_hv_kv | vk_percent | shift_degree | vector_group | tap_side | tap_neutral | tap_min | tap_max | tap_step_degree | tap_step_percent | tap_phase_shifter
160 MVA 380/110 kV | 0.06 | 60 | 0.25 | 160 | 110 | 380 | 12.2 | 0 | Yy0 | hv | 0 | -9 | 9 | 0 | 1.5 | FALSE
100 MVA 220/110 kV | 0.06 | 55 | 0.26 | 100 | 110 | 220 | 12 | 0 | Yy0 | hv | 0 | -9 | 9 | 0 | 1.5 | FALSE
63 MVA 110/20 kV | 0.04 | 22 | 0.32 | 63 | 20 | 110 | 18 | 150 | YNd5 | hv | 0 | -9 | 9 | 0 | 1.5 | FALSE
40 MVA 110/20 kV | 0.05 | 18 | 0.34 | 40 | 20 | 110 | 16.2 | 150 | YNd5 | hv | 0 | -9 | 9 | 0 | 1.5 | FALSE
25 MVA 110/20 kV | 0.07 | 14 | 0.41 | 25 | 20 | 110 | 12 | 150 | YNd5 | hv | 0 | -9 | 9 | 0 | 1.5 | FALSE
63 MVA 110/10 kV | 0.04 | 22 | 0.32 | 63 | 10 | 110 | 18 | 150 | YNd5 | hv | 0 | -9 | 9 | 0 | 1.5 | FALSE
40 MVA 110/10 kV | 0.05 | 18 | 0.34 | 40 | 10 | 110 | 16.2 | 150 | YNd5 | hv | 0 | -9 | 9 | 0 | 1.5 | FALSE
25 MVA 110/10 kV | 0.07 | 14 | 0.41 | 25 | 10 | 110 | 12 | 150 | YNd5 | hv | 0 | -9 | 9 | 0 | 1.5 | FALSE
0.25 MVA 20/0.4 kV | 0.32 | 0.8 | 1.44 | 0.25 | 0.4 | 20 | 6 | 150 | Yzn5 | hv | 0 | -2 | 2 | 0 | 2.5 | FALSE
0.4 MVA 20/0.4 kV | 0.3375 | 1.35 | 1.425 | 0.4 | 0.4 | 20 | 6 | 150 | Dyn5 | hv | 0 | -2 | 2 | 0 | 2.5 | FALSE
0.63 MVA 20/0.4 kV | 0.2619 | 1.65 | 1.206 | 0.63 | 0.4 | 20 | 6 | 150 | Dyn5 | hv | 0 | -2 | 2 | 0 | 2.5 | FALSE
0.25 MVA 10/0.4 kV | 0.24 | 0.6 | 1.2 | 0.25 | 0.4 | 10 | 4 | 150 | Dyn5 | hv | 0 | -2 | 2 | 0 | 2.5 | FALSE
0.4 MVA 10/0.4 kV | 0.2375 | 0.95 | 1.325 | 0.4 | 0.4 | 10 | 4 | 150 | Dyn5 | hv | 0 | -2 | 2 | 0 | 2.5 | FALSE
0.63 MVA 10/0.4 kV | 0.1873 | 1.18 | 1.0794 | 0.63 | 0.4 | 10 | 4 | 150 | Dyn5 | hv | 0 | -2 | 2 | 0 | 2.5 | FALSE

## trafo3w_std_types
| sn_hv_mva | sn_mv_mva | sn_lv_mva | vn_hv_kv | vn_mv_kv | vn_lv_kv | vk_hv_percent | vk_mv_percent | vk_lv_percent | vkr_hv_percent | vkr_mv_percent | vkr_lv_percent | pfe_kw | i0_percent | shift_mv_degree | shift_lv_degree | vector_group | tap_side | tap_neutral | tap_min | tap_max | tap_step_percent
63/25/38 MVA 110/20/10 kV | 63 | 25 | 38 | 110 | 20 | 10 | 10.4 | 10.4 | 10.4 | 0.28 | 0.32 | 0.35 | 35 | 0.89 | 0 | 0 | YN0yn0yn0 | hv | 0 | -10 | 10 | 1.2
63/25/38 MVA 110/10/10 kV | 63 | 25 | 38 | 110 | 10 | 10 | 10.4 | 10.4 | 10.4 | 0.28 | 0.32 | 0.35 | 35 | 0.89 | 0 | 0 | YN0yn0yn0 | hv | 0 | -10 | 10 | 1.2

## fuse_std_types
| fuse_type | i_rated_a | t_avg | t_min | t_total | x_avg | x_min | x_total
HV 100A | HV 100A | 100 | 0 | [10.0, 3.64, 0.854, 0.281, 0.1, 0.0531, 0.022, 0.01] | [10.0, 4.267, 1.21, 0.403, 0.1, 0.058, 0.022, 0.01] | 0 | [300.0, 350.0, 450.0, 550.0, 700.0, 850.0, 1200.0, 1752.0] | [600.0, 700.0, 900.0, 1150.0, 1665.0, 2000.0, 3000.0, 4313.0]
HV 10A | HV 10A | 10 | 0 | [10.0, 1675.0, 0.344, 0.156, 0.1, 0.0417, 0.0171, 0.01] | [10.0, 1.3, 0.3, 0.155, 0.1, 0.0555, 0.023, 0.01] | 0 | [30.0, 32.0, 35.0, 37.0, 39.0, 50.0, 70.0, 88.0] | [60.0, 70.0, 80.0, 87.0, 94.0, 110.0, 150.0, 216.0]
HV 125A | HV 125A | 125 | 0 | [10.0, 1.82, 0.344, 0.1, 0.0467, 0.0269, 0.01] | [10.0, 2.478, 0.426, 0.1, 0.0427, 0.0211, 0.01] | 0 | [375.0, 500.0, 700.0, 925.0, 1200.0, 1500.0, 2341.0] | [750.0, 1000.0, 1500.0, 2200.0, 3000.0, 4000.0, 5765.0]
HV 160A | HV 160A | 160 | 0 | [10.0, 4.15, 1.03, 0.198, 0.1, 0.051, 0.0172, 0.01] | [10.0, 2.3, 0.734, 0.274, 0.1, 0.046, 0.0177, 0.01] | 0 | [480.0, 550.0, 700.0, 1000.0, 1260.0, 1600.0, 2500.0, 3227.0] | [960.0, 1300.0, 1700.0, 2200.0, 2996.0, 4000.0, 6000.0, 7946.0]
HV 16A | HV 16A | 16 | 0 | [10.0, 0.352, 0.164, 0.1, 0.0649, 0.0342, 0.01] | [10.0, 2.34, 0.722, 0.181, 0.1, 0.055, 0.0296, 0.01] | 0 | [48.0, 60.0, 65.0, 71.0, 80.0, 100.0, 162.0] | [96.0, 110.0, 125.0, 150.0, 168.0, 200.0, 250.0, 398.0]
HV 200A | HV 200A | 200 | 0 | [10.0, 4.267, 1.21, 0.403, 0.1, 0.058, 0.022, 0.01] | [10.0, 3.73, 1.654, 0.328, 0.1, 0.0531, 0.019, 0.01] | 0 | [600.0, 700.0, 900.0, 1150.0, 1665.0, 2000.0, 3000.0, 4313.0] | [1200.0, 1500.0, 1800.0, 2700.0, 3960.0, 5000.0, 7500.0, 10620.0]
HV 20A | HV 20A | 20 | 0 | [10.0, 1.3, 0.3, 0.155, 0.1, 0.0555, 0.023, 0.01] | [10.0, 1.3, 0.161, 0.1, 0.0611, 0.0399, 0.0141, 0.01] | 0 | [60.0, 70.0, 80.0, 87.0, 94.0, 110.0, 150.0, 216.0] | [120.0, 150.0, 200.0, 223.0, 260.0, 300.0, 450.0, 532.0]
HV 25A | HV 25A | 25 | 0 | [10.0, 2.512, 0.833, 0.299, 0.1, 0.0372, 0.0223, 0.01] | [10.0, 3.125, 0.597, 0.198, 0.1, 0.0378, 0.022, 0.01] | 0 | [75.0, 82.0, 90.0, 100.0, 124.0, 170.0, 200.0, 289.0] | [150.0, 170.0, 210.0, 250.0, 294.0, 400.0, 500.0, 711.0]
HV 31.5A | HV 31.5A | 31.5 | 0 | [10.0, 2.34, 0.722, 0.181, 0.1, 0.055, 0.0296, 0.01] | [10.0, 2.84, 0.368, 0.164, 0.1, 0.0621, 0.0378, 0.0195, 0.01] | 0 | [95.0, 110.0, 125.0, 150.0, 165.0, 200.0, 250.0, 390.0] | [189.0, 220.0, 300.0, 350.0, 393.0, 450.0, 530.0, 700.0, 960.0]
HV 40A | HV 40A | 40 | 0 | [10.0, 1.3, 0.161, 0.1, 0.0611, 0.0399, 0.0141, 0.01] | [10.0, 2.05, 0.369, 0.198, 0.1, 0.051, 0.0298, 0.01] | 0 | [120.0, 150.0, 200.0, 223.0, 260.0, 300.0, 450.0, 532.0] | [240.0, 300.0, 400.0, 450.0, 530.0, 650.0, 800.0, 1311.0]
HV 50A | HV 50A | 50 | 0 | [10.0, 3.215, 0.597, 0.198, 0.1, 0.0378, 0.022, 0.01] | [10.0, 3.64, 0.854, 0.281, 0.1, 0.0531, 0.022, 0.01] | 0 | [150.0, 170.0, 210.0, 250.0, 294.0, 400.0, 500.0, 711.0] | [300.0, 350.0, 450.0, 550.0, 700.0, 850.0, 1200.0, 1752.0]
HV 6.3A | HV 6.3A | 6.3 | 0 | [10.0, 1.39, 0.344, 0.168, 0.1, 0.056, 0.0263, 0.01] | [10.0, 1.711, 0.516, 0.198, 0.1, 0.0634, 0.0303, 0.01] | 0 | [19.0, 19.5, 20.4, 20.8, 22.0, 25.0, 32.0, 48.0] | [38.0, 40.0, 43.0, 48.0, 53.0, 60.0, 75.0, 118.0]
HV 63A | HV 63A | 63 | 0 | [10.0, 2.84, 0.368, 0.164, 0.1, 0.0621, 0.0378, 0.0195, 0.01] | [10.0, 1.82, 0.344, 0.1, 0.0467, 0.0269, 0.01] | 0 | [189.0, 220.0, 300.0, 350.0, 393.0, 450.0, 530.0, 700.0, 961.0] | [378.0, 500.0, 700.0, 934.0, 1200.0, 1500.0, 2366.0]
HV 80A | HV 80A | 80 | 0 | [10.0, 2.05, 0.369, 0.198, 0.1, 0.051, 0.0298, 0.01] | [10.0, 4.15, 1.03, 0.198, 0.1, 0.051, 0.0172, 0.01] | 0 | [240.0, 300.0, 400.0, 450.0, 530.0, 650.0, 800.0, 1311.0] | [480.0, 550.0, 700.0, 1000.0, 1260.0, 1600.0, 2500.0, 3227.0]
Siemens NH-1-100 | Siemens NH-1-100 | 100 | [5400.0, 2000.0, 400.0, 20.0, 1.0, 0.2, 0.012, 0.004] | 0 | 0 | [150.0, 190.0, 250.0, 430.0, 900.0, 1250.0, 2700.0, 3600.0] | 0 | 0
Siemens NH-1-125 | Siemens NH-1-125 | 125 | [4800.0, 120.0, 7.0, 0.1, 0.004] | 0 | 0 | [180.0, 400.0, 740.0, 2000.0, 4250.0] | 0 | 0
Siemens NH-1-16 | Siemens NH-1-16 | 16 | [4000.0, 400.0, 2.0, 0.1, 0.04, 0.01] | 0 | 0 | [26.0, 35.0, 75.0, 150.0, 200.0, 300.0] | 0 | 0
Siemens NH-1-160 | Siemens NH-1-160 | 160 | [4800.0, 120.0, 7.0, 0.1, 0.004] | 0 | 0 | [210.0, 500.0, 900.0, 2300.0, 5000.0] | 0 | 0
Siemens NH-1-25 | Siemens NH-1-25 | 25 | [4000.0, 1000.0, 10.0, 0.2, 0.02, 0.01] | 0 | 0 | [40.0, 50.0, 100.0, 210.0, 400.0, 500.0] | 0 | 0
Siemens NH-1-50 | Siemens NH-1-50 | 50 | [4000.0, 40.0, 4.0, 1.0, 0.02, 0.01] | 0 | 0 | [86.0, 200.0, 300.0, 400.0, 1000.0, 1280.0] | 0 | 0
Siemens NH-1-63 | Siemens NH-1-63 | 63 | [4000.0, 100.0, 10.0, 2.0, 0.04, 0.01] | 0 | 0 | [100.0, 200.0, 300.0, 400.0, 1000.0, 1500.0] | 0 | 0
Siemens NH-1-80 | Siemens NH-1-80 | 80 | [4800.0, 120.0, 7.0, 0.1, 0.01] | 0 | 0 | [150.58, 250.0, 450.0, 1150.0, 2470.0] | 0 | 0
Siemens NH-2-1000 | Siemens NH-2-1000 | 1000 | [4800.0, 120.0, 7.0, 0.1, 0.004] | 0 | 0 | [1900.0, 3500.0, 8400.0, 24000.0, 52000.0] | 0 | 0
Siemens NH-2-200 | Siemens NH-2-200 | 200 | [4800.0, 120.0, 7.0, 0.1, 0.004] | 0 | 0 | [280.0, 650.0, 1200.0, 3000.0, 7000.0] | 0 | 0
Siemens NH-2-224 | Siemens NH-2-224 | 224 | [4800.0, 120.0, 7.0, 0.2, 0.04, 0.004] | 0 | 0 | [400.0, 750.0, 1453.0, 3025.0, 4315.0, 7600.0] | 0 | 0
Siemens NH-2-250 | Siemens NH-2-250 | 250 | [4800.0, 120.0, 7.0, 0.1, 0.004] | 0 | 0 | [450.0, 800.0, 1650.0, 4000.0, 8500.0] | 0 | 0
Siemens NH-2-315 | Siemens NH-2-315 | 315 | [4800.0, 120.0, 7.0, 0.1, 0.004] | 0 | 0 | [550.0, 920.0, 1900.0, 5000.0, 11000.0] | 0 | 0
Siemens NH-2-355 | Siemens NH-2-355 | 355 | [4800.0, 120.0, 6.0, 0.1, 0.004] | 0 | 0 | [650.0, 1116.27, 2350.0, 5840.0, 12790.0] | 0 | 0
Siemens NH-2-400 | Siemens NH-2-400 | 400 | [4800.0, 120.0, 7.0, 0.1, 0.004] | 0 | 0 | [720.0, 1350.0, 2800.0, 6500.0, 15000.0] | 0 | 0
Siemens NH-2-425 | Siemens NH-2-425 | 425 | [4800.0, 120.0, 7.0, 0.1, 0.004] | 0 | 0 | [850.0, 1500.0, 3050.0, 7500.0, 16500.0] | 0 | 0
Siemens NH-2-630 | Siemens NH-2-630 | 630 | [4800.0, 120.0, 7.0, 0.1, 0.004] | 0 | 0 | [1200.0, 2000.0, 4800.0, 12000.0, 26000.0] | 0 | 0

## res_bus
| vm_pu | va_degree | p_mw | q_mvar
0 | 0.97607 | -0.46049 | 0.0030046 | 0.00075302
1 | 0.97777 | -0.42717 | 0.0087201 | 0.0021855
2 | 0.97499 | -0.4817 | 0.0019322 | 0.00048426
3 | 0.97909 | -0.40133 | 0.010162 | 0.002547
4 | 0.97428 | -0.49568 | 0.0012455 | 0.00031215
5 | 0.97935 | -0.39626 | 0.0049151 | 0.0012318
6 | 0.97317 | -0.51749 | 0.016945 | 0.0042468
7 | 0.98167 | -0.35114 | 0 | 0
8 | 0.97211 | -0.53841 | 0.0062778 | 0.0015734
9 | 0.98739 | -0.24228 | 0.0011613 | 0.00029105
10 | 0.98689 | -0.252 | 0.0076596 | 0.0019197
11 | 0.98753 | -0.23947 | 0 | 0
12 | 0.98666 | -0.25643 | 0.0038404 | 0.00096248
13 | 0.98805 | -0.22941 | 0.0018733 | 0.0004695
14 | 0.98717 | -0.24661 | 0 | 0
15 | 0.98624 | -0.26472 | 0.0016252 | 0.00040731
16 | 0.98848 | -0.22103 | 0.010272 | 0.0025743
17 | 0.98696 | -0.25062 | 0.0069035 | 0.0017302
18 | 0.98714 | -0.24719 | 0.0025566 | 0.00064074
19 | 0.98617 | -0.26595 | 0.015085 | 0.0037807
20 | 0.98963 | -0.19886 | 0.0042461 | 0.0010642
21 | 0.98226 | -0.34019 | 0.002855 | 0.00071553
22 | 0.98234 | -0.33866 | 0.00067551 | 0.0001693
23 | 0.98223 | -0.3408 | 0.0010735 | 0.00026905
24 | 0.98249 | -0.33572 | 0 | 0
25 | 0.98339 | -0.31819 | 0 | 0
26 | 0.98191 | -0.3471 | 0 | 0
27 | 0.98292 | -0.32736 | 0.0034827 | 0.00087284
28 | 0.98421 | -0.30209 | 0 | 0
29 | 0.98166 | -0.35193 | 0.0047154 | 0.0011818
30 | 0.9917 | -0.15821 | 0.00077273 | 0.00019367
31 | 0.99172 | -0.15781 | 0.0075701 | 0.0018972
32 | 0.99442 | -0.10612 | 0.0012609 | 0.000316
33 | 0.99506 | -0.093842 | 0.0049233 | 0.0012339
34 | 0.99402 | -0.1137 | 0.0064655 | 0.0016204
35 | 0.99606 | -0.074912 | 0 | 0
36 | 0.99291 | -0.13477 | 0 | 0
37 | 0.99769 | -0.043876 | 0.0014904 | 0.00037354
38 | 0.99307 | -0.13222 | 0.0085238 | 0.0021363
39 | 0.9957 | -0.081777 | 0.0024805 | 0.00062166
40 | 0.99243 | -0.14414 | 0.0035594 | 0.00089207
41 | 0.99243 | -0.14418 | 0.013444 | 0.0033693
42 | 0.99211 | -0.15004 | 0.0022773 | 0.00057075
43 | 0.99848 | -0.028862 | 0.0040841 | 0.0010236
44 | 0.99233 | -0.14663 | 0.01475 | 0.0036967
45 | 0.99475 | -0.10005 | 0 | 0
46 | 0.9919 | -0.15447 | 0.0047365 | 0.0011871
47 | 0.99179 | -0.15617 | 0.0016534 | 0.00041439
48 | 0.99872 | -0.024248 | 0.011373 | 0.0028502
49 | 0.99141 | -0.16424 | 0.00044523 | 0.00011158
50 | 0.99406 | -0.11352 | 0.0090786 | 0.0022753
51 | 0.99438 | -0.10728 | 0.0058592 | 0.0014685
52 | 0.98563 | -0.27446 | 0 | 0
53 | 0.98533 | -0.28039 | 0.0028584 | 0.00071637
54 | 0.98151 | -0.35426 | 0.0023076 | 0.00057833
55 | 0.98929 | -0.20533 | 0.0038357 | 0.00096131
56 | 0.98928 | -0.20551 | 0.00084991 | 0.00021301
57 | 0.98943 | -0.20261 | 0 | 0
58 | 0.99005 | -0.19058 | 0.00047211 | 0.00011832
59 | 0.98931 | -0.20503 | 0 | 0
60 | 0.99038 | -0.18421 | 0.001762 | 0.0004416
61 | 0.98923 | -0.20659 | 0.0056077 | 0.0014054
62 | 0.98921 | -0.20704 | 0.0038688 | 0.00096961
63 | 0.9892 | -0.20716 | 0.0039254 | 0.00098379
64 | 0.9806 | -0.37215 | 0.0038195 | 0.00095725
65 | 0.98055 | -0.37304 | 0.0025095 | 0.00062894
66 | 0.98092 | -0.36587 | 0 | 0
67 | 0.98052 | -0.37376 | 0 | 0
68 | 0.98105 | -0.36334 | 0 | 0
69 | 0.98047 | -0.37458 | 0.0020421 | 0.00051179
70 | 0.98103 | -0.36376 | 0 | 0
71 | 0.98127 | -0.35903 | 0.0040265 | 0.0010091
72 | 0.98101 | -0.36411 | 0.0019218 | 0.00048166
73 | 0.9986 | -0.026853 | 0.0055007 | 0.0013786
74 | 0.99883 | -0.022473 | 0.0059317 | 0.0014866
75 | 0.98417 | -0.30293 | 0.00064953 | 0.00016279
76 | 0.98285 | -0.32864 | 0.0062395 | 0.0015638
77 | 0.98162 | -0.3527 | 0.0021008 | 0.0005265
78 | 0.97113 | -0.55778 | 0.0032865 | 0.00082367
79 | 0.97099 | -0.56051 | 0.010292 | 0.0025795
80 | 0.97089 | -0.56268 | 0.0086705 | 0.002173
81 | 1 | 0 | -0.34279 | -0.087034
82 | 0.99918 | -0.015764 | 0.012803 | 0.0032087
83 | 0.99916 | -0.016204 | 0.0070548 | 0.0017681
84 | 0.99385 | -0.1175 | 0.008799 | 0.0022052
85 | 0.99998 | 149.9956 | 0 | 0

## res_line
| p_from_mw | q_from_mvar | p_to_mw | q_to_mvar | pl_mw | ql_mvar | i_from_ka | i_to_ka | i_ka | vm_from_pu | va_from_degree | vm_to_pu | va_to_degree | loading_percent
0 | -0.051835 | -0.013059 | 0.051917 | 0.013112 | 8.2739e-05 | 5.2511e-05 | 0.079046 | 0.079046 | 0.079046 | 0.97607 | -0.46049 | 0.97777 | -0.42717 | 21.7161
1 | 0.04883 | 0.012306 | -0.048781 | -0.012275 | 4.9492e-05 | 3.1378e-05 | 0.074466 | 0.074466 | 0.074466 | 0.97607 | -0.46049 | 0.97499 | -0.4817 | 20.4577
2 | -0.060638 | -0.015297 | 0.060713 | 0.015345 | 7.5121e-05 | 4.7782e-05 | 0.092317 | 0.092317 | 0.092317 | 0.97777 | -0.42717 | 0.97909 | -0.40133 | 25.3618
3 | 0.046848 | 0.011791 | -0.046817 | -0.011771 | 3.1285e-05 | 1.9819e-05 | 0.071517 | 0.071517 | 0.071517 | 0.97499 | -0.4817 | 0.97428 | -0.49568 | 19.6476
4 | -0.070875 | -0.017892 | 0.070892 | 0.017903 | 1.7237e-05 | 1.0982e-05 | 0.10776 | 0.10776 | 0.10776 | 0.97909 | -0.40133 | 0.97935 | -0.39626 | 29.6048
5 | 0.045572 | 0.011459 | -0.045524 | -0.011429 | 4.7421e-05 | 3.0025e-05 | 0.069615 | 0.069615 | 0.069615 | 0.97428 | -0.49568 | 0.97317 | -0.51749 | 19.125
6 | -0.075808 | -0.019135 | 0.075972 | 0.019239 | 0.00016423 | 0.00010469 | 0.11523 | 0.11523 | 0.11523 | 0.97935 | -0.39626 | 0.98167 | -0.35114 | 31.6565
7 | 0.02858 | 0.0071818 | -0.028551 | -0.007164 | 2.8509e-05 | 1.7752e-05 | 0.043706 | 0.043706 | 0.043706 | 0.97317 | -0.51749 | 0.97211 | -0.53841 | 12.0072
8 | 0.016639 | 0.0041723 | -0.016636 | -0.0041709 | 2.4782e-06 | 1.4547e-06 | 0.025222 | 0.025222 | 0.025222 | 0.98167 | -0.35114 | 0.98151 | -0.35426 | 6.9291
9 | -0.09261 | -0.023412 | 0.092952 | 0.02363 | 0.00034191 | 0.00021823 | 0.14045 | 0.14045 | 0.14045 | 0.98167 | -0.35114 | 0.98563 | -0.27446 | 38.5854
10 | 0.022273 | 0.0055907 | -0.022253 | -0.0055781 | 2.055e-05 | 1.2568e-05 | 0.034097 | 0.034097 | 0.034097 | 0.97211 | -0.53841 | 0.97113 | -0.55778 | 9.3673
11 | 0.028235 | 0.0070853 | -0.028222 | -0.0070772 | 1.3079e-05 | 8.124e-06 | 0.042554 | 0.042554 | 0.042554 | 0.98739 | -0.24228 | 0.98689 | -0.252 | 11.6907
12 | -0.029396 | -0.0073763 | 0.0294 | 0.0073788 | 3.9425e-06 | 2.4547e-06 | 0.044304 | 0.044304 | 0.044304 | 0.98739 | -0.24228 | 0.98753 | -0.23947 | 12.1715
13 | 0.020562 | 0.0051575 | -0.020558 | -0.0051549 | 4.3469e-06 | 2.628e-06 | 0.031005 | 0.031005 | 0.031005 | 0.98689 | -0.252 | 0.98666 | -0.25643 | 8.5179
14 | -0.038865 | -0.0097516 | 0.038884 | 0.0097633 | 1.8644e-05 | 1.1747e-05 | 0.058566 | 0.058566 | 0.058566 | 0.98753 | -0.23947 | 0.98805 | -0.22941 | 16.0895
15 | 0.0094647 | 0.0023728 | -0.0094615 | -0.0023712 | 3.2193e-06 | 1.5206e-06 | 0.014262 | 0.014262 | 0.014262 | 0.98753 | -0.23947 | 0.98717 | -0.24661 | 3.9181
16 | 0.016718 | 0.0041924 | -0.016711 | -0.0041885 | 6.5999e-06 | 3.8705e-06 | 0.025214 | 0.025214 | 0.025214 | 0.98666 | -0.25643 | 0.98624 | -0.26472 | 6.9268
17 | -0.040757 | -0.010233 | 0.040773 | 0.010243 | 1.63e-05 | 1.0284e-05 | 0.061387 | 0.061387 | 0.061387 | 0.98805 | -0.22941 | 0.98848 | -0.22103 | 16.8646
18 | 0.0069048 | 0.0017306 | -0.0069035 | -0.0017302 | 1.321e-06 | 4.298e-07 | 0.010408 | 0.010408 | 0.010408 | 0.98717 | -0.24661 | 0.98696 | -0.25062 | 2.8594
19 | 0.0025567 | 0.00064062 | -0.0025566 | -0.00064074 | 7.1041e-08 | -1.176e-07 | 0.0038538 | 0.0038538 | 0.0038538 | 0.98717 | -0.24661 | 0.98714 | -0.24719 | 1.0587
20 | 0.015086 | 0.0037812 | -0.015085 | -0.0037807 | 8.8409e-07 | 5.0775e-07 | 0.022762 | 0.022762 | 0.022762 | 0.98624 | -0.26472 | 0.98617 | -0.26595 | 6.2532
21 | -0.051045 | -0.012817 | 0.051099 | 0.012852 | 5.4056e-05 | 3.4283e-05 | 0.07685 | 0.076849 | 0.07685 | 0.98848 | -0.22103 | 0.98963 | -0.19886 | 21.1125
22 | -0.055345 | -0.013916 | 0.055384 | 0.01394 | 3.876e-05 | 2.4614e-05 | 0.083234 | 0.083234 | 0.083234 | 0.98963 | -0.19886 | 0.99038 | -0.18421 | 22.8665
23 | -0.0039285 | -0.0009842 | 0.0039288 | 0.00098411 | 2.858e-07 | -8.9506e-08 | 0.0059512 | 0.0059511 | 0.0059512 | 0.98226 | -0.34019 | 0.98234 | -0.33866 | 1.6349
24 | 0.0010736 | 0.00026867 | -0.0010735 | -0.00026905 | 3.1315e-08 | -3.7963e-07 | 0.0016262 | 0.0016263 | 0.0016263 | 0.98226 | -0.34019 | 0.98223 | -0.3408 | 0.44679
25 | -0.0046043 | -0.0011534 | 0.004605 | 0.0011534 | 6.4516e-07 | -3.4962e-08 | 0.0069743 | 0.0069741 | 0.0069743 | 0.98234 | -0.33866 | 0.98249 | -0.33572 | 1.916
26 | -0.011426 | -0.0028632 | 0.011436 | 0.0028682 | 9.5453e-06 | 5.0316e-06 | 0.017306 | 0.017305 | 0.017306 | 0.98249 | -0.33572 | 0.98339 | -0.31819 | 4.7543
27 | 0.0068215 | 0.0017098 | -0.0068178 | -0.0017086 | 3.6979e-06 | 1.1975e-06 | 0.010331 | 0.010332 | 0.010332 | 0.98249 | -0.33572 | 0.98191 | -0.3471 | 2.8384
28 | 0.0097268 | 0.0024387 | -0.0097225 | -0.0024367 | 4.2452e-06 | 2.0542e-06 | 0.014718 | 0.014719 | 0.014719 | 0.98339 | -0.31819 | 0.98292 | -0.32736 | 4.0436
29 | -0.021163 | -0.0053069 | 0.021179 | 0.0053168 | 1.6254e-05 | 9.8656e-06 | 0.032024 | 0.032023 | 0.032024 | 0.98339 | -0.31819 | 0.98421 | -0.30209 | 8.7977
30 | 0.0068178 | 0.0017086 | -0.0068162 | -0.0017081 | 1.5684e-06 | 5.0832e-07 | 0.010332 | 0.010332 | 0.010332 | 0.98191 | -0.3471 | 0.98166 | -0.35193 | 2.8385
31 | 0.0062399 | 0.0015639 | -0.0062395 | -0.0015638 | 3.83e-07 | 1.0006e-07 | 0.0094464 | 0.0094464 | 0.0094464 | 0.98292 | -0.32736 | 0.98285 | -0.32864 | 2.5952
32 | 0.00064955 | 0.00016189 | -0.00064953 | -0.00016279 | 2.5906e-08 | -8.9397e-07 | 0.00098173 | 0.00098205 | 0.00098205 | 0.98421 | -0.30209 | 0.98417 | -0.30293 | 0.2698
33 | -0.021829 | -0.0054787 | 0.021851 | 0.0054925 | 2.2621e-05 | 1.3773e-05 | 0.033005 | 0.033005 | 0.033005 | 0.98421 | -0.30209 | 0.98533 | -0.28039 | 9.0674
34 | 0.0021008 | 0.00052629 | -0.0021008 | -0.0005265 | 7.6883e-08 | -2.0639e-07 | 0.0031844 | 0.0031845 | 0.0031845 | 0.98166 | -0.35193 | 0.98162 | -0.3527 | 0.87486
35 | -0.00077273 | -0.00019367 | 0.00077275 | 0.0001933 | 1.4503e-08 | -3.6197e-07 | 0.0011595 | 0.0011593 | 0.0011595 | 0.9917 | -0.15821 | 0.99172 | -0.15781 | 0.31853
36 | -0.0083428 | -0.0020905 | 0.0083441 | 0.0020911 | 1.3282e-06 | 5.5835e-07 | 0.012518 | 0.012518 | 0.012518 | 0.99172 | -0.15781 | 0.9919 | -0.15447 | 3.4389
37 | -0.16044 | -0.040961 | 0.16054 | 0.041021 | 9.5274e-05 | 6.0462e-05 | 0.24035 | 0.24035 | 0.24035 | 0.99442 | -0.10612 | 0.99506 | -0.093842 | 22.01
38 | 0.15918 | 0.040645 | -0.15912 | -0.040608 | 5.8297e-05 | 3.6991e-05 | 0.23846 | 0.23846 | 0.23846 | 0.99442 | -0.10612 | 0.99402 | -0.1137 | 21.8372
39 | -0.16546 | -0.042255 | 0.16561 | 0.042351 | 0.00015155 | 9.6221e-05 | 0.24771 | 0.24771 | 0.24771 | 0.99506 | -0.093842 | 0.99606 | -0.074912 | 22.6841
40 | 0.15266 | 0.038988 | -0.1525 | -0.038889 | 0.0001553 | 9.8472e-05 | 0.22878 | 0.22878 | 0.22878 | 0.99402 | -0.1137 | 0.99291 | -0.13477 | 20.9509
41 | -0.29179 | -0.074239 | 0.29223 | 0.074518 | 0.00043718 | 0.00027907 | 0.4363 | 0.4363 | 0.4363 | 0.99606 | -0.074912 | 0.99769 | -0.043876 | 39.9545
42 | 0.099917 | 0.025291 | -0.099643 | -0.025116 | 0.00027402 | 0.00017495 | 0.14936 | 0.14936 | 0.14936 | 0.99606 | -0.074912 | 0.99307 | -0.13222 | 41.0317
43 | 0.026262 | 0.0065966 | -0.026253 | -0.0065913 | 8.6003e-06 | 5.3104e-06 | 0.039238 | 0.039238 | 0.039238 | 0.99606 | -0.074912 | 0.9957 | -0.081777 | 10.7797
44 | 0.016654 | 0.0041781 | -0.016646 | -0.0041738 | 7.4325e-06 | 4.3455e-06 | 0.02496 | 0.02496 | 0.02496 | 0.99291 | -0.13477 | 0.99243 | -0.14414 | 6.8571
45 | 0.01345 | 0.0033727 | -0.013444 | -0.0033693 | 6.0283e-06 | 3.3466e-06 | 0.020157 | 0.020157 | 0.020157 | 0.99291 | -0.13477 | 0.99243 | -0.14418 | 5.5377
46 | 0.1224 | 0.031338 | -0.12231 | -0.031281 | 9.0421e-05 | 5.7038e-05 | 0.18367 | 0.18367 | 0.18367 | 0.99291 | -0.13477 | 0.99211 | -0.15004 | 16.8194
47 | -0.29372 | -0.074891 | 0.29393 | 0.075027 | 0.00021306 | 0.00013601 | 0.43853 | 0.43853 | 0.43853 | 0.99769 | -0.043876 | 0.99848 | -0.028862 | 40.158
48 | 0.091119 | 0.022979 | -0.091057 | -0.022939 | 6.2842e-05 | 4.0103e-05 | 0.13658 | 0.13658 | 0.13658 | 0.99307 | -0.13222 | 0.99233 | -0.14663 | 37.5229
49 | 0.023773 | 0.0059696 | -0.023752 | -0.0059569 | 2.0701e-05 | 1.268e-05 | 0.035531 | 0.035531 | 0.035531 | 0.9957 | -0.081777 | 0.99475 | -0.10005 | 9.7613
50 | 0.013087 | 0.0032817 | -0.013081 | -0.0032782 | 6.4427e-06 | 3.5471e-06 | 0.019623 | 0.019623 | 0.019623 | 0.99243 | -0.14414 | 0.9919 | -0.15447 | 5.391
51 | 0.12003 | 0.03071 | -0.12 | -0.030688 | 3.5635e-05 | 2.2769e-05 | 0.18025 | 0.18025 | 0.18025 | 0.99211 | -0.15004 | 0.99179 | -0.15617 | 49.5199
52 | -0.29802 | -0.076051 | 0.29808 | 0.076093 | 6.6445e-05 | 4.2419e-05 | 0.44461 | 0.44461 | 0.44461 | 0.99848 | -0.028862 | 0.99872 | -0.024248 | 40.7154
53 | 0.076307 | 0.019243 | -0.076242 | -0.019202 | 6.4253e-05 | 4.0953e-05 | 0.11447 | 0.11447 | 0.11447 | 0.99233 | -0.14663 | 0.99141 | -0.16424 | 31.4466
54 | 0.017891 | 0.0044881 | -0.017879 | -0.0044813 | 1.1486e-05 | 6.7963e-06 | 0.026764 | 0.026764 | 0.026764 | 0.99475 | -0.10005 | 0.99406 | -0.11352 | 7.3527
55 | 0.0058612 | 0.0014688 | -0.0058592 | -0.0014685 | 2.0191e-06 | 3.8329e-07 | 0.0087675 | 0.0087678 | 0.0087678 | 0.99475 | -0.10005 | 0.99438 | -0.10728 | 2.4087
56 | 0.11834 | 0.030273 | -0.11767 | -0.029843 | 0.00067335 | 0.00043022 | 0.17777 | 0.17777 | 0.17777 | 0.99179 | -0.15617 | 0.98563 | -0.27446 | 48.8385
57 | -0.30946 | -0.078944 | 0.30982 | 0.079175 | 0.00036287 | 0.0002317 | 0.46156 | 0.46156 | 0.46156 | 0.99872 | -0.024248 | 1 | 0 | 42.267
58 | 0.075797 | 0.01909 | -0.075725 | -0.019044 | 7.2289e-05 | 4.6073e-05 | 0.1138 | 0.1138 | 0.1138 | 0.99141 | -0.16424 | 0.99038 | -0.18421 | 31.263
59 | 0.0088007 | 0.002206 | -0.008799 | -0.0022052 | 1.6672e-06 | 7.3501e-07 | 0.013174 | 0.013174 | 0.013174 | 0.99406 | -0.11352 | 0.99385 | -0.1175 | 3.6193
60 | 0.024717 | 0.0062132 | -0.02471 | -0.0062088 | 6.9931e-06 | 4.305e-06 | 0.037321 | 0.037322 | 0.037322 | 0.98563 | -0.27446 | 0.98533 | -0.28039 | 10.2532
61 | 0.014329 | 0.0035925 | -0.014325 | -0.0035907 | 3.2531e-06 | 1.8497e-06 | 0.021723 | 0.021723 | 0.021723 | 0.98151 | -0.35426 | 0.98127 | -0.35903 | 5.968
62 | 0.00084992 | 0.00021286 | -0.00084991 | -0.00021301 | 7.1147e-09 | -1.4451e-07 | 0.0012783 | 0.0012784 | 0.0012784 | 0.98929 | -0.20533 | 0.98928 | -0.20551 | 0.3512
63 | -0.0046856 | -0.0011742 | 0.0046862 | 0.0011741 | 6.0903e-07 | -3.0131e-08 | 0.0070476 | 0.0070475 | 0.0070476 | 0.98929 | -0.20533 | 0.98943 | -0.20261 | 1.9362
64 | -0.018091 | -0.0045342 | 0.018101 | 0.0045403 | 1.0367e-05 | 6.1548e-06 | 0.027207 | 0.027207 | 0.027207 | 0.98943 | -0.20261 | 0.99005 | -0.19058 | 7.4744
65 | 0.013405 | 0.00336 | -0.013403 | -0.0033592 | 1.5475e-06 | 8.5999e-07 | 0.020159 | 0.020159 | 0.020159 | 0.98943 | -0.20261 | 0.98931 | -0.20503 | 5.5383
66 | -0.018573 | -0.0046586 | 0.018579 | 0.004662 | 5.6482e-06 | 3.3662e-06 | 0.027916 | 0.027916 | 0.027916 | 0.99005 | -0.19058 | 0.99038 | -0.18421 | 7.6693
67 | 0.0056081 | 0.0014055 | -0.0056077 | -0.0014054 | 4.1696e-07 | 6.6217e-08 | 0.0084352 | 0.0084352 | 0.0084352 | 0.98931 | -0.20503 | 0.98923 | -0.20659 | 2.3174
68 | 0.0077949 | 0.0019537 | -0.0077942 | -0.0019534 | 7.4725e-07 | 2.9212e-07 | 0.011724 | 0.011724 | 0.011724 | 0.98931 | -0.20503 | 0.98921 | -0.20704 | 3.221
69 | 0.0039254 | 0.00098378 | -0.0039254 | -0.00098379 | 2.2648e-08 | -7.7423e-09 | 0.0059048 | 0.0059048 | 0.0059048 | 0.98921 | -0.20704 | 0.9892 | -0.20716 | 1.6222
70 | 0.0045519 | 0.0011403 | -0.0045517 | -0.0011403 | 1.9386e-07 | -1.2618e-08 | 0.0069071 | 0.0069072 | 0.0069072 | 0.9806 | -0.37215 | 0.98055 | -0.37304 | 1.8976
71 | -0.0083714 | -0.0020975 | 0.0083739 | 0.0020986 | 2.5043e-06 | 1.0805e-06 | 0.012703 | 0.012703 | 0.012703 | 0.9806 | -0.37215 | 0.98092 | -0.36587 | 3.4898
72 | 0.0020422 | 0.00051137 | -0.0020422 | -0.00051157 | 6.9748e-08 | -1.9964e-07 | 0.003099 | 0.0030991 | 0.0030991 | 0.98055 | -0.37304 | 0.98052 | -0.37376 | 0.85139
73 | -0.0083739 | -0.0020986 | 0.0083749 | 0.0020991 | 1.0114e-06 | 4.3626e-07 | 0.012703 | 0.012703 | 0.012703 | 0.98092 | -0.36587 | 0.98105 | -0.36334 | 3.4898
74 | 0.0020422 | 0.00051157 | -0.0020421 | -0.00051179 | 8.002e-08 | -2.29e-07 | 0.0030991 | 0.0030992 | 0.0030992 | 0.98052 | -0.37376 | 0.98047 | -0.37458 | 0.85142
75 | 0.0019219 | 0.00048142 | -0.0019219 | -0.00048155 | 3.863e-08 | -1.2835e-07 | 0.002915 | 0.002915 | 0.002915 | 0.98105 | -0.36334 | 0.98103 | -0.36376 | 0.80084
76 | -0.010297 | -0.0025805 | 0.010299 | 0.0025815 | 2.1143e-06 | 1.0612e-06 | 0.015618 | 0.015618 | 0.015618 | 0.98105 | -0.36334 | 0.98127 | -0.35903 | 4.2906
77 | 0.0019219 | 0.00048155 | -0.0019218 | -0.00048166 | 3.2022e-08 | -1.0638e-07 | 0.002915 | 0.0029151 | 0.0029151 | 0.98103 | -0.36376 | 0.98101 | -0.36411 | 0.80085
78 | -0.0055007 | -0.0013786 | 0.0055018 | 0.0013787 | 1.1478e-06 | 1.384e-07 | 0.0081965 | 0.0081963 | 0.0081965 | 0.9986 | -0.026853 | 0.99883 | -0.022473 | 2.2518
79 | -0.011434 | -0.0028654 | 0.011437 | 0.0028671 | 3.4155e-06 | 1.7749e-06 | 0.017033 | 0.017033 | 0.017033 | 0.99883 | -0.022473 | 0.99916 | -0.016204 | 4.6794
80 | 0.018966 | 0.0047544 | -0.018964 | -0.0047529 | 2.4723e-06 | 1.4857e-06 | 0.029061 | 0.029061 | 0.029061 | 0.97113 | -0.55778 | 0.97099 | -0.56051 | 7.9839
81 | 0.0086714 | 0.0021734 | -0.0086705 | -0.002173 | 8.9748e-07 | 4.0676e-07 | 0.013289 | 0.013289 | 0.013289 | 0.97099 | -0.56051 | 0.97089 | -0.56268 | 3.6507
82 | 0.031318 | 0.0078588 | -0.031295 | -0.0078441 | 2.3523e-05 | 1.4676e-05 | 0.046605 | 0.046606 | 0.046606 | 1 | 0 | 0.99918 | -0.015764 | 12.8037
83 | 0.018492 | 0.0046355 | -0.018492 | -0.0046352 | 3.8717e-07 | 2.2996e-07 | 0.027539 | 0.027539 | 0.027539 | 0.99918 | -0.015764 | 0.99916 | -0.016204 | 7.5658

## res_trafo
| p_hv_mw | q_hv_mvar | p_lv_mw | q_lv_mvar | pl_mw | ql_mvar | i_hv_ka | i_lv_ka | vm_hv_pu | va_hv_degree | vm_lv_pu | va_lv_degree | loading_percent
0 | -1.2729e-15 | -1.3162e-15 | 0.00165 | 1.2699e-07 | 0.00165 | 1.2699e-07 | 5.2857e-17 | 0.0023815 | 0.99998 | 149.9956 | 1 | 0 | 0.2619

## res_ext_grid
| p_mw | q_mvar
0 | 0.35088 | 0.089064

## res_load
| p_mw | q_mvar
0 | 0.0030046 | 0.00075302
1 | 0.0087201 | 0.0021855
2 | 0.0019322 | 0.00048426
3 | 0.010162 | 0.002547
4 | 0.0012455 | 0.00031215
5 | 0.0049151 | 0.0012318
6 | 0.016945 | 0.0042468
7 | 0.0062778 | 0.0015734
8 | 0.0011613 | 0.00029105
9 | 0.0076596 | 0.0019197
10 | 0.0038404 | 0.00096248
11 | 0.0018733 | 0.0004695
12 | 0.0016252 | 0.00040731
13 | 0.010272 | 0.0025743
14 | 0.0069035 | 0.0017302
15 | 0.0025566 | 0.00064074
16 | 0.015085 | 0.0037807
17 | 0.0042461 | 0.0010642
18 | 0.002855 | 0.00071553
19 | 0.00067551 | 0.0001693
20 | 0.0010735 | 0.00026905
21 | 0.0034827 | 0.00087284
22 | 0.0047154 | 0.0011818
23 | 0.00077273 | 0.00019367
24 | 0.0075701 | 0.0018972
25 | 0.0012609 | 0.000316
26 | 0.0049233 | 0.0012339
27 | 0.0064655 | 0.0016204
28 | 0.0014904 | 0.00037354
29 | 0.0085238 | 0.0021363
30 | 0.0024805 | 0.00062166
31 | 0.0035594 | 0.00089207
32 | 0.013444 | 0.0033693
33 | 0.0022773 | 0.00057075
34 | 0.0040841 | 0.0010236
35 | 0.01475 | 0.0036967
36 | 0.0047365 | 0.0011871
37 | 0.0016534 | 0.00041439
38 | 0.011373 | 0.0028502
39 | 0.00044523 | 0.00011158
40 | 0.0090786 | 0.0022753
41 | 0.0058592 | 0.0014685
42 | 0.0028584 | 0.00071637
43 | 0.0023076 | 0.00057833
44 | 0.0038357 | 0.00096131
45 | 0.00084991 | 0.00021301
46 | 0.00047211 | 0.00011832
47 | 0.001762 | 0.0004416
48 | 0.0056077 | 0.0014054
49 | 0.0038688 | 0.00096961
50 | 0.0039254 | 0.00098379
51 | 0.0038195 | 0.00095725
52 | 0.0025095 | 0.00062894
53 | 0.0020421 | 0.00051179
54 | 0.0040265 | 0.0010091
55 | 0.0019218 | 0.00048166
56 | 0.0055007 | 0.0013786
57 | 0.0059317 | 0.0014866
58 | 0.00064953 | 0.00016279
59 | 0.0062395 | 0.0015638
60 | 0.0021008 | 0.0005265
61 | 0.0032865 | 0.00082367
62 | 0.010292 | 0.0025795
63 | 0.0086705 | 0.002173
64 | 0.0080981 | 0.0020296
65 | 0.012803 | 0.0032087
66 | 0.0070548 | 0.0017681
67 | 0.008799 | 0.0022052

## dtypes
| element | column | dtype
0 | bus | name | object
1 | bus | vn_kv | float64
2 | bus | type | object
3 | bus | zone | object
4 | bus | in_service | bool
5 | load | name | object
6 | load | bus | uint32
7 | load | p_mw | float64
8 | load | q_mvar | float64
9 | load | const_z_percent | float64
10 | load | const_i_percent | float64
11 | load | sn_mva | float64
12 | load | scaling | float64
13 | load | in_service | bool
14 | load | type | object
15 | ext_grid | name | object
16 | ext_grid | bus | uint32
17 | ext_grid | vm_pu | float64
18 | ext_grid | va_degree | float64
19 | ext_grid | slack_weight | float64
20 | ext_grid | in_service | bool
21 | line | name | object
22 | line | std_type | object
23 | line | from_bus | uint32
24 | line | to_bus | uint32
25 | line | length_km | float64
26 | line | r_ohm_per_km | float64
27 | line | x_ohm_per_km | float64
28 | line | c_nf_per_km | float64
29 | line | g_us_per_km | float64
30 | line | max_i_ka | float64
31 | line | df | float64
32 | line | parallel | uint32
33 | line | type | object
34 | line | in_service | bool
35 | trafo | name | object
36 | trafo | std_type | object
37 | trafo | hv_bus | uint32
38 | trafo | lv_bus | uint32
39 | trafo | sn_mva | float64
40 | trafo | vn_hv_kv | float64
41 | trafo | vn_lv_kv | float64
42 | trafo | vk_percent | float64
43 | trafo | vkr_percent | float64
44 | trafo | pfe_kw | float64
45 | trafo | i0_percent | float64
46 | trafo | shift_degree | float64
47 | trafo | tap_side | object
48 | trafo | tap_neutral | int32
49 | trafo | tap_min | int32
50 | trafo | tap_max | int32
51 | trafo | tap_step_percent | float64
52 | trafo | tap_step_degree | float64
53 | trafo | tap_pos | int32
54 | trafo | tap_phase_shifter | bool
55 | trafo | parallel | uint32
56 | trafo | df | float64
57 | trafo | in_service | bool
58 | line_geodata | coords | object
59 | bus_geodata | x | float64
60 | bus_geodata | y | float64
61 | bus_geodata | coords | object
62 | res_bus | vm_pu | float64
63 | res_bus | va_degree | float64
64 | res_bus | p_mw | float64
65 | res_bus | q_mvar | float64
66 | res_line | p_from_mw | float64
67 | res_line | q_from_mvar | float64
68 | res_line | p_to_mw | float64
69 | res_line | q_to_mvar | float64
70 | res_line | pl_mw | float64
71 | res_line | ql_mvar | float64
72 | res_line | i_from_ka | float64
73 | res_line | i_to_ka | float64
74 | res_line | i_ka | float64
75 | res_line | vm_from_pu | float64
76 | res_line | va_from_degree | float64
77 | res_line | vm_to_pu | float64
78 | res_line | va_to_degree | float64
79 | res_line | loading_percent | float64
80 | res_trafo | p_hv_mw | float64
81 | res_trafo | q_hv_mvar | float64
82 | res_trafo | p_lv_mw | float64
83 | res_trafo | q_lv_mvar | float64
84 | res_trafo | pl_mw | float64
85 | res_trafo | ql_mvar | float64
86 | res_trafo | i_hv_ka | float64
87 | res_trafo | i_lv_ka | float64
88 | res_trafo | vm_hv_pu | float64
89 | res_trafo | va_hv_degree | float64
90 | res_trafo | vm_lv_pu | float64
91 | res_trafo | va_lv_degree | float64
92 | res_trafo | loading_percent | float64
93 | res_ext_grid | p_mw | float64
94 | res_ext_grid | q_mvar | float64
95 | res_load | p_mw | float64
96 | res_load | q_mvar | float64

## parameters
| version | format_version | converged | OPF_converged | name | f_hz | sn_mva
0 | 2.14.6 | 2.14.0 | TRUE | FALSE |  | 50 | 1