## bus
| name | vn_kv | type | zone | in_service
0 | bus_LV_2407-6_1_3_node_5 | 0.4 | n |  | TRUE
1 | bus_LV_2407-6_1_3_node_6 | 0.4 | n |  | TRUE
2 | bus_LV_2407-6_1_3_node_7 | 0.4 | n |  | TRUE
3 | bus_LV_2407-6_1_3_node_8 | 0.4 | n |  | TRUE
4 | bus_LV_2407-6_1_3_node_9 | 0.4 | n |  | TRUE
5 | bus_LV_2407-6_1_3_node_10 | 0.4 | n |  | TRUE
6 | bus_LV_2407-6_1_3_node_21 | 0.4 | n |  | TRUE
7 | bus_LV_2407-6_1_3_node_150 | 0.4 | n |  | TRUE
8 | bus_LV_2407-6_1_3_node_22 | 0.4 | n |  | TRUE
9 | bus_LV_2407-6_1_3_node_151 | 0.4 | n |  | TRUE
10 | bus_LV_2407-6_1_3_node_23 | 0.4 | n |  | TRUE
11 | bus_LV_2407-6_1_3_node_156 | 0.4 | n |  | TRUE
12 | bus_LV_2407-6_1_3_node_157 | 0.4 | n |  | TRUE
13 | bus_LV_2407-6_1_3_node_24 | 0.4 | n |  | TRUE
14 | bus_LV_2407-6_1_3_node_25 | 0.4 | n |  | TRUE
15 | bus_LV_2407-6_1_3_node_26 | 0.4 | n |  | TRUE
16 | bus_LV_2407-6_1_3_node_27 | 0.4 | n |  | TRUE
17 | bus_LV_2407-6_1_3_node_113 | 0.4 | n |  | TRUE
18 | bus_LV_2407-6_1_3_node_175 | 0.4 | n |  | TRUE
19 | bus_LV_2407-6_1_3_node_103 | 0.4 | n |  | TRUE
20 | bus_LV_2407-6_1_3_node_29 | 0.4 | n |  | TRUE
21 | bus_LV_2407-6_1_3_node_30 | 0.4 | n |  | TRUE
22 | bus_LV_2407-6_1_3_node_31 | 0.4 | n |  | TRUE
23 | bus_LV_2407-6_1_3_node_49 | 0.4 | n |  | TRUE
24 | bus_LV_2407-6_1_3_node_51 | 0.4 | n |  | TRUE
25 | bus_LV_2407-6_1_3_node_48 | 0.4 | n |  | TRUE
26 | bus_LV_2407-6_1_3_node_32 | 0.4 | n |  | TRUE
27 | bus_LV_2407-6_1_3_node_33 | 0.4 | n |  | TRUE
28 | bus_LV_2407-6_1_3_node_34 | 0.4 | n |  | TRUE
29 | bus_LV_2407-6_1_3_node_35 | 0.4 | n |  | TRUE
30 | bus_LV_2407-6_1_3_node_76 | 0.4 | n |  | TRUE
31 | bus_LV_2407-6_1_3_node_139 | 0.4 | n |  | TRUE
32 | bus_LV_2407-6_1_3_node_74 | 0.4 | n |  | TRUE
33 | bus_LV_2407-6_1_3_node_140 | 0.4 | n |  | TRUE
34 | bus_LV_2407-6_1_3_node_41 | 0.4 | n |  | TRUE
35 | bus_LV_2407-6_1_3_node_42 | 0.4 | n |  | TRUE
36 | bus_LV_2407-6_1_3_node_43 | 0.4 | n |  | TRUE
37 | bus_LV_2407-6_1_3_node_44 | 0.4 | n |  | TRUE
38 | bus_LV_2407-6_1_3_node_111 | 0.4 | n |  | TRUE
39 | bus_LV_2407-6_1_3_node_149 | 0.4 | n |  | TRUE
40 | bus_LV_2407-6_1_3_node_148 | 0.4 | n |  | TRUE
41 | bus_LV_2407-6_1_3_node_50 | 0.4 | n |  | TRUE
42 | bus_LV_2407-6_1_3_node_53 | 0.4 | n |  | TRUE
43 | bus_LV_2407-6_1_3_node_52 | 0.4 | n |  | TRUE
44 | bus_LV_2407-6_1_3_node_66 | 0.4 | n |  | TRUE
45 | bus_LV_2407-6_1_3_node_101 | 0.4 | n |  | TRUE
46 | bus_LV_2407-6_1_3_node_112 | 0.4 | n |  | TRUE
47 | bus_LV_2407-6_1_3_node_129 | 0.4 | n |  | TRUE
48 | bus_LV_2407-6_1_3_node_127 | 0.4 | n |  | TRUE
49 | bus_LV_2407-6_1_3_node_65 | 0.4 | n |  | TRUE
50 | bus_LV_2407-6_1_3_node_99 | 0.4 | n |  | TRUE
51 | bus_LV_2407-6_1_3_node_102 | 0.4 | n |  | TRUE
52 | bus_LV_2407-6_1_3_node_97 | 0.4 | n |  | TRUE
53 | bus_LV_2407-6_1_3_node_62 | 0.4 | n |  | TRUE
54 | bus_LV_2407-6_1_3_node_125 | 0.4 | n |  | TRUE
55 | bus_LV_2407-6_1_3_node_59 | 0.4 | n |  | TRUE
56 | bus_LV_2407-6_1_3_node_60 | 0.4 | n |  | TRUE
57 | bus_LV_2407-6_1_3_node_61 | 0.4 | n |  | TRUE
58 | bus_LV_2407-6_1_3_node_63 | 0.4 | n |  | TRUE
59 | bus_LV_2407-6_1_3_node_134 | 0.4 | n |  | TRUE
60 | bus_LV_2407-6_1_3_node_135 | 0.4 | n |  | TRUE
61 | bus_LV_2407-6_1_3_node_132 | 0.4 | n |  | TRUE
62 | bus_LV_2407-6_1_3_node_64 | 0.4 | n |  | TRUE
63 | bus_LV_2407-6_1_3_node_70 | 0.4 | n |  | TRUE
64 | bus_LV_2407-6_1_3_node_78 | 0.4 | n |  | TRUE
65 | bus_LV_2407-6_1_3_node_79 | 0.4 | n |  | TRUE
66 | bus_LV_2407-6_1_3_node_141 | 0.4 | n |  | TRUE
67 | bus_LV_2407-6_1_3_node_130 | 0.4 | n |  | TRUE
68 | bus_LV_2407-6_1_3_node_73 | 0.4 | n |  | TRUE
69 | bus_LV_2407-6_1_3_node_75 | 0.4 | n |  | TRUE
70 | bus_LV_2407-6_1_3_node_77 | 0.4 | n |  | TRUE
71 | bus_LV_2407-6_1_3_node_133 | 0.4 | n |  | TRUE
72 | bus_LV_2407-6_1_3_node_131 | 0.4 | n |  | TRUE
73 | bus_LV_2407-6_1_3_node_98 | 0.4 | n |  | TRUE
74 | bus_LV_2407-6_1_3_node_100 | 0.4 | n |  | TRUE
75 | bus_LV_2407-6_1_3_node_104 | 0.4 | n |  | TRUE
76 | bus_LV_2407-6_1_3_node_138 | 0.4 | n |  | TRUE
77 | bus_LV_2407-6_1_3_node_179 | 0.4 | n |  | TRUE
78 | bus_LV_2407-6_1_3_node_124 | 0.4 | n |  | TRUE
79 | bus_LV_2407-6_1_3_node_126 | 0.4 | n |  | TRUE
80 | bus_LV_2407-6_1_3_node_128 | 0.4 | n |  | TRUE
81 | bus_LV_2407-6_1_3_node_137 | 0.4 | n |  | TRUE
82 | bus_LV_2407-6_1_3_node_136 | 0.4 | n |  | TRUE
83 | bus_LV_2407-6_1_3_node_159 | 0.4 | n |  | TRUE
84 | bus_LV_2407-6_1_3_node_167 | 0.4 | n |  | TRUE
85 | bus_LV_2407-6_1_3_node_158 | 0.4 | n |  | TRUE
86 | bus_LV_2407-6_1_3_node_176 | 0.4 | n |  | TRUE
87 | bus_LV_2407-6_1_3_node_180 | 0.4 | n |  | TRUE
88 | bus_LV_2407-6_1_3_node_178 | 0.4 | n |  | TRUE
89 | bus_MV_479_0_node_73 | 20 | n |  | TRUE

## load
| name | bus | p_mw | q_mvar | const_z_percent | const_i_percent | sn_mva | scaling | in_service | type
0 | LV_2407-6_1_3_load_5 | 0 | 0.013156 | 0.0032972 | 0 | 0 |  | 1 | TRUE | wye
1 | LV_2407-6_1_3_load_8 | 3 | 0.0035368 | 0.00088641 | 0 | 0 |  | 1 | TRUE | wye
2 | LV_2407-6_1_3_load_9 | 4 | 0.00088546 | 0.00022192 | 0 | 0 |  | 1 | TRUE | wye
3 | LV_2407-6_1_3_load_10 | 5 | 0.012267 | 0.0030744 | 0 | 0 |  | 1 | TRUE | wye
4 | LV_2407-6_1_3_load_21 | 6 | 0.0049119 | 0.001231 | 0 | 0 |  | 1 | TRUE | wye
5 | LV_2407-6_1_3_load_150 | 7 | 0.002499 | 0.00062631 | 0 | 0 |  | 1 | TRUE | wye
6 | LV_2407-6_1_3_load_22 | 8 | 0.0065209 | 0.0016343 | 0 | 0 |  | 1 | TRUE | wye
7 | LV_2407-6_1_3_load_151 | 9 | 0.0059011 | 0.0014789 | 0 | 0 |  | 1 | TRUE | wye
8 | LV_2407-6_1_3_load_156 | 11 | 0.0012641 | 0.00031681 | 0 | 0 |  | 1 | TRUE | wye
9 | LV_2407-6_1_3_load_157 | 12 | 0.0075763 | 0.0018988 | 0 | 0 |  | 1 | TRUE | wye
10 | LV_2407-6_1_3_load_24 | 13 | 0.020936 | 0.005247 | 0 | 0 |  | 1 | TRUE | wye
11 | LV_2407-6_1_3_load_25 | 14 | 0.0092668 | 0.0023225 | 0 | 0 |  | 1 | TRUE | wye
12 | LV_2407-6_1_3_load_27 | 16 | 0.0040794 | 0.0010224 | 0 | 0 |  | 1 | TRUE | wye
13 | LV_2407-6_1_3_load_29 | 20 | 0.00322 | 0.00080701 | 0 | 0 |  | 1 | TRUE | wye
14 | LV_2407-6_1_3_load_30 | 21 | 0.0076223 | 0.0019103 | 0 | 0 |  | 1 | TRUE | wye
15 | LV_2407-6_1_3_load_31 | 22 | 0.0014745 | 0.00036954 | 0 | 0 |  | 1 | TRUE | wye
16 | LV_2407-6_1_3_load_48 | 25 | 0.0023298 | 0.0005839 | 0 | 0 |  | 1 | TRUE | wye
17 | LV_2407-6_1_3_load_32 | 26 | 0.0015628 | 0.00039167 | 0 | 0 |  | 1 | TRUE | wye
18 | LV_2407-6_1_3_load_33 | 27 | 0.0027801 | 0.00069675 | 0 | 0 |  | 1 | TRUE | wye
19 | LV_2407-6_1_3_load_34 | 28 | 0.0034007 | 0.00085229 | 0 | 0 |  | 1 | TRUE | wye
20 | LV_2407-6_1_3_load_76 | 30 | 0.001524 | 0.00038194 | 0 | 0 |  | 1 | TRUE | wye
21 | LV_2407-6_1_3_load_139 | 31 | 0.0016396 | 0.00041091 | 0 | 0 |  | 1 | TRUE | wye
22 | LV_2407-6_1_3_load_74 | 32 | 0.0010494 | 0.00026302 | 0 | 0 |  | 1 | TRUE | wye
23 | LV_2407-6_1_3_load_140 | 33 | 0.0029823 | 0.00074742 | 0 | 0 |  | 1 | TRUE | wye
24 | LV_2407-6_1_3_load_41 | 34 | 0.0088692 | 0.0022228 | 0 | 0 |  | 1 | TRUE | wye
25 | LV_2407-6_1_3_load_44 | 37 | 0.0047601 | 0.001193 | 0 | 0 |  | 1 | TRUE | wye
26 | LV_2407-6_1_3_load_111 | 38 | 0.018593 | 0.0046598 | 0 | 0 |  | 1 | TRUE | wye
27 | LV_2407-6_1_3_load_148 | 40 | 0.0028658 | 0.00071825 | 0 | 0 |  | 1 | TRUE | wye
28 | LV_2407-6_1_3_load_66 | 44 | 0.0039256 | 0.00098385 | 0 | 0 |  | 1 | TRUE | wye
29 | LV_2407-6_1_3_load_112 | 46 | 0.013878 | 0.0034781 | 0 | 0 |  | 1 | TRUE | wye
30 | LV_2407-6_1_3_load_129 | 47 | 0.0031107 | 0.00077961 | 0 | 0 |  | 1 | TRUE | wye
31 | LV_2407-6_1_3_load_127 | 48 | 0.0030202 | 0.00075694 | 0 | 0 |  | 1 | TRUE | wye
32 | LV_2407-6_1_3_load_65 | 49 | 0.0016542 | 0.00041458 | 0 | 0 |  | 1 | TRUE | wye
33 | LV_2407-6_1_3_load_102 | 51 | 0.003992 | 0.0010005 | 0 | 0 |  | 1 | TRUE | wye
34 | LV_2407-6_1_3_load_97 | 52 | 0.00080718 | 0.0002023 | 0 | 0 |  | 1 | TRUE | wye
35 | LV_2407-6_1_3_load_62 | 53 | 0.00097246 | 0.00024372 | 0 | 0 |  | 1 | TRUE | wye
36 | LV_2407-6_1_3_load_125 | 54 | 0.0026885 | 0.00067379 | 0 | 0 |  | 1 | TRUE | wye
37 | LV_2407-6_1_3_load_59 | 55 | 0.001842 | 0.00046166 | 0 | 0 |  | 1 | TRUE | wye
38 | LV_2407-6_1_3_load_60 | 56 | 0.00098246 | 0.00024623 | 0 | 0 |  | 1 | TRUE | wye
39 | LV_2407-6_1_3_load_61 | 57 | 0.0013094 | 0.00032817 | 0 | 0 |  | 1 | TRUE | wye
40 | LV_2407-6_1_3_load_63 | 58 | 0.001072 | 0.00026866 | 0 | 0 |  | 1 | TRUE | wye
41 | LV_2407-6_1_3_load_132 | 61 | 0.00058695 | 0.0001471 | 0 | 0 |  | 1 | TRUE | wye
42 | LV_2407-6_1_3_load_64 | 62 | 0.0019617 | 0.00049165 | 0 | 0 |  | 1 | TRUE | wye
43 | LV_2407-6_1_3_load_79 | 65 | 0.00070237 | 0.00017603 | 0 | 0 |  | 1 | TRUE | wye
44 | LV_2407-6_1_3_load_141 | 66 | 0.0027217 | 0.00068213 | 0 | 0 |  | 1 | TRUE | wye
45 | LV_2407-6_1_3_load_130 | 67 | 0.0023231 | 0.00058223 | 0 | 0 |  | 1 | TRUE | wye
46 | LV_2407-6_1_3_load_73 | 68 | 0.0013845 | 0.00034699 | 0 | 0 |  | 1 | TRUE | wye
47 | LV_2407-6_1_3_load_75 | 69 | 0.0015013 | 0.00037627 | 0 | 0 |  | 1 | TRUE | wye
48 | LV_2407-6_1_3_load_77 | 70 | 0.0010484 | 0.00026274 | 0 | 0 |  | 1 | TRUE | wye
49 | LV_2407-6_1_3_load_131 | 72 | 0.0044881 | 0.0011248 | 0 | 0 |  | 1 | TRUE | wye
50 | LV_2407-6_1_3_load_98 | 73 | 0.0015822 | 0.00039654 | 0 | 0 |  | 1 | TRUE | wye
51 | LV_2407-6_1_3_load_100 | 74 | 0.00094086 | 0.0002358 | 0 | 0 |  | 1 | TRUE | wye
52 | LV_2407-6_1_3_load_104 | 75 | 0.0021848 | 0.00054756 | 0 | 0 |  | 1 | TRUE | wye
53 | LV_2407-6_1_3_load_138 | 76 | 0.00093847 | 0.0002352 | 0 | 0 |  | 1 | TRUE | wye
54 | LV_2407-6_1_3_load_124 | 78 | 0.0021888 | 0.00054858 | 0 | 0 |  | 1 | TRUE | wye
55 | LV_2407-6_1_3_load_126 | 79 | 0.0045876 | 0.0011498 | 0 | 0 |  | 1 | TRUE | wye
56 | LV_2407-6_1_3_load_128 | 80 | 0.0026486 | 0.0006638 | 0 | 0 |  | 1 | TRUE | wye
57 | LV_2407-6_1_3_load_137 | 81 | 0.00094234 | 0.00023617 | 0 | 0 |  | 1 | TRUE | wye
58 | LV_2407-6_1_3_load_136 | 82 | 0.00095273 | 0.00023878 | 0 | 0 |  | 1 | TRUE | wye
59 | LV_2407-6_1_3_load_159 | 83 | 0.0034072 | 0.00085393 | 0 | 0 |  | 1 | TRUE | wye
60 | LV_2407-6_1_3_load_167 | 84 | 0.011422 | 0.0028626 | 0 | 0 |  | 1 | TRUE | wye
61 | LV_2407-6_1_3_load_158 | 85 | 0.0032787 | 0.00082171 | 0 | 0 |  | 1 | TRUE | wye
62 | LV_2407-6_1_3_load_176 | 86 | 0.0033267 | 0.00083375 | 0 | 0 |  | 1 | TRUE | wye
63 | LV_2407-6_1_3_load_178 | 88 | 0.00058775 | 0.0001473 | 0 | 0 |  | 1 | TRUE | wye

## ext_grid
| name | bus | vm_pu | va_degree | slack_weight | in_service
0 |  | 46 | 1 | 0 | 1 | TRUE

## line
| name | std_type | from_bus | to_bus | length_km | r_ohm_per_km | x_ohm_per_km | c_nf_per_km | g_us_per_km | max_i_ka | df | parallel | type | in_service
0 | LV_2407-6_1_3_line_0 |  | 0 | 1 | 0.050077 | 0.125 | 0.08 | 261 | 0 | 0.364 | 1 | 1 | cs | TRUE
1 | LV_2407-6_1_3_line_1 |  | 0 | 2 | 0.063158 | 0.125 | 0.08 | 261 | 0 | 0.364 | 1 | 1 | cs | TRUE
2 | LV_2407-6_1_3_line_2 |  | 1 | 3 | 0.035175 | 0.125 | 0.08 | 261 | 0 | 0.364 | 1 | 1 | cs | TRUE
3 | LV_2407-6_1_3_line_3 |  | 2 | 4 | 0.034604 | 0.125 | 0.08 | 261 | 0 | 0.364 | 1 | 1 | cs | TRUE
4 | LV_2407-6_1_3_line_4 |  | 2 | 5 | 0.029792 | 0.125 | 0.08 | 261 | 0 | 0.364 | 1 | 1 | cs | TRUE
5 | LV_2407-6_1_3_line_5 |  | 4 | 6 | 0.01071 | 0.125 | 0.08 | 261 | 0 | 0.364 | 1 | 1 | cs | TRUE
6 | LV_2407-6_1_3_line_6 |  | 5 | 7 | 0.0021408 | 0.125 | 0.08 | 261 | 0 | 0.364 | 1 | 1 | cs | TRUE
7 | LV_2407-6_1_3_line_7 |  | 6 | 8 | 0.017796 | 0.125 | 0.08 | 261 | 0 | 0.364 | 1 | 1 | cs | TRUE
8 | LV_2407-6_1_3_line_8 |  | 7 | 9 | 0.0034253 | 0.125 | 0.08 | 261 | 0 | 0.364 | 1 | 1 | cs | TRUE
9 | LV_2407-6_1_3_line_9 |  | 8 | 10 | 0.016091 | 0.125 | 0.08 | 261 | 0 | 0.364 | 1 | 1 | cs | TRUE
10 | LV_2407-6_1_3_line_10 |  | 9 | 83 | 0.030856 | 0.125 | 0.08 | 261 | 0 | 0.364 | 1 | 1 | cs | TRUE
11 | LV_2407-6_1_3_line_11 |  | 10 | 11 | 0.042911 | 0.125 | 0.08 | 261 | 0 | 0.364 | 1 | 1 | cs | TRUE
12 | LV_2407-6_1_3_line_12 |  | 11 | 12 | 0.031644 | 0.125 | 0.08 | 261 | 0 | 0.364 | 1 | 2 | cs | TRUE
13 | LV_2407-6_1_3_line_13 |  | 12 | 85 | 0.03918 | 0.125 | 0.08 | 261 | 0 | 0.364 | 1 | 2 | cs | TRUE
14 | LV_2407-6_1_3_line_14 |  | 13 | 14 | 0.11368 | 0.125 | 0.08 | 261 | 0 | 0.364 | 1 | 1 | cs | TRUE
15 | LV_2407-6_1_3_line_15 |  | 13 | 15 | 0.036467 | 0.125 | 0.08 | 261 | 0 | 0.364 | 1 | 1 | cs | TRUE
16 | LV_2407-6_1_3_line_16 |  | 15 | 16 | 0.033015 | 0.125 | 0.08 | 261 | 0 | 0.364 | 1 | 1 | cs | TRUE
17 | LV_2407-6_1_3_line_17 |  | 16 | 17 | 0.02117 | 0.125 | 0.08 | 261 | 0 | 0.364 | 1 | 1 | cs | TRUE
18 | LV_2407-6_1_3_line_18 |  | 17 | 18 | 0.016054 | 0.125 | 0.08 | 261 | 0 | 0.364 | 1 | 3 | cs | TRUE
19 | LV_2407-6_1_3_line_19 |  | 17 | 19 | 0.046486 | 0.125 | 0.08 | 261 | 0 | 0.364 | 1 | 3 | cs | TRUE
20 | LV_2407-6_1_3_line_20 |  | 18 | 77 | 0.011776 | 0.125 | 0.08 | 261 | 0 | 0.364 | 1 | 3 | cs | TRUE
21 | LV_2407-6_1_3_line_21 |  | 19 | 38 | 0.063745 | 0.125 | 0.08 | 261 | 0 | 0.364 | 1 | 1 | cs | TRUE
22 | LV_2407-6_1_3_line_22 |  | 19 | 50 | 0.050157 | 0.125 | 0.08 | 261 | 0 | 0.364 | 1 | 3 | cs | TRUE
23 | LV_2407-6_1_3_line_23 |  | 20 | 21 | 0.0034996 | 0.125 | 0.08 | 261 | 0 | 0.364 | 1 | 1 | cs | TRUE
24 | LV_2407-6_1_3_line_24 |  | 21 | 22 | 0.029731 | 0.125 | 0.08 | 261 | 0 | 0.364 | 1 | 1 | cs | TRUE
25 | LV_2407-6_1_3_line_25 |  | 22 | 23 | 0.01598 | 0.125 | 0.08 | 261 | 0 | 0.364 | 1 | 1 | cs | TRUE
26 | LV_2407-6_1_3_line_26 |  | 23 | 24 | 0.046855 | 0.125 | 0.08 | 261 | 0 | 0.364 | 1 | 1 | cs | TRUE
27 | LV_2407-6_1_3_line_27 |  | 23 | 25 | 0.017393 | 0.125 | 0.08 | 261 | 0 | 0.364 | 1 | 1 | cs | TRUE
28 | LV_2407-6_1_3_line_28 |  | 24 | 43 | 0.0088677 | 0.125 | 0.08 | 261 | 0 | 0.364 | 1 | 3 | cs | TRUE
29 | LV_2407-6_1_3_line_29 |  | 24 | 44 | 0.022906 | 0.125 | 0.08 | 261 | 0 | 0.364 | 1 | 1 | cs | TRUE
30 | LV_2407-6_1_3_line_30 |  | 24 | 45 | 0.04732 | 0.125 | 0.08 | 261 | 0 | 0.364 | 1 | 3 | cs | TRUE
31 | LV_2407-6_1_3_line_31 |  | 25 | 41 | 0.023461 | 0.125 | 0.08 | 261 | 0 | 0.364 | 1 | 1 | cs | TRUE
32 | LV_2407-6_1_3_line_32 |  | 26 | 27 | 0.01834 | 0.125 | 0.08 | 261 | 0 | 0.364 | 1 | 1 | cs | TRUE
33 | LV_2407-6_1_3_line_33 |  | 26 | 28 | 0.0098367 | 0.125 | 0.08 | 261 | 0 | 0.364 | 1 | 1 | cs | TRUE
34 | LV_2407-6_1_3_line_34 |  | 27 | 29 | 0.01006 | 0.125 | 0.08 | 261 | 0 | 0.364 | 1 | 1 | cs | TRUE
35 | LV_2407-6_1_3_line_35 |  | 29 | 30 | 0.01944 | 0.125 | 0.08 | 261 | 0 | 0.364 | 1 | 1 | cs | TRUE
36 | LV_2407-6_1_3_line_36 |  | 29 | 31 | 0.02403 | 0.125 | 0.08 | 261 | 0 | 0.364 | 1 | 1 | cs | TRUE
37 | LV_2407-6_1_3_line_37 |  | 30 | 32 | 0.024166 | 0.125 | 0.08 | 261 | 0 | 0.364 | 1 | 1 | cs | TRUE
38 | LV_2407-6_1_3_line_38 |  | 31 | 33 | 0.040267 | 0.125 | 0.08 | 261 | 0 | 0.364 | 1 | 1 | cs | TRUE
39 | LV_2407-6_1_3_line_39 |  | 32 | 68 | 0.025415 | 0.125 | 0.08 | 261 | 0 | 0.364 | 1 | 1 | cs | TRUE
40 | LV_2407-6_1_3_line_40 |  | 33 | 66 | 0.023772 | 0.125 | 0.08 | 261 | 0 | 0.364 | 1 | 1 | cs | TRUE
41 | LV_2407-6_1_3_line_41 |  | 34 | 35 | 0.048012 | 0.125 | 0.08 | 261 | 0 | 0.364 | 1 | 1 | cs | TRUE
42 | LV_2407-6_1_3_line_42 |  | 35 | 36 | 0.005162 | 0.125 | 0.08 | 261 | 0 | 0.364 | 1 | 1 | cs | TRUE
43 | LV_2407-6_1_3_line_43 |  | 35 | 37 | 0.012041 | 0.125 | 0.08 | 261 | 0 | 0.364 | 1 | 1 | cs | TRUE
44 | LV_2407-6_1_3_line_44 |  | 36 | 38 | 0.062411 | 0.125 | 0.08 | 261 | 0 | 0.364 | 1 | 1 | cs | TRUE
45 | LV_2407-6_1_3_line_45 |  | 37 | 39 | 0.033918 | 0.125 | 0.08 | 261 | 0 | 0.364 | 1 | 1 | cs | TRUE
46 | LV_2407-6_1_3_line_46 |  | 39 | 40 | 0.0087388 | 0.125 | 0.08 | 261 | 0 | 0.364 | 1 | 1 | cs | TRUE
47 | LV_2407-6_1_3_line_47 |  | 41 | 42 | 0.033814 | 0.125 | 0.08 | 261 | 0 | 0.364 | 1 | 1 | cs | TRUE
48 | LV_2407-6_1_3_line_48 |  | 42 | 47 | 0.0085057 | 0.125 | 0.08 | 261 | 0 | 0.364 | 1 | 1 | cs | TRUE
49 | LV_2407-6_1_3_line_49 |  | 42 | 48 | 0.023644 | 0.125 | 0.08 | 261 | 0 | 0.364 | 1 | 1 | cs | TRUE
50 | LV_2407-6_1_3_line_50 |  | 43 | 46 | 0.060173 | 0.125 | 0.08 | 261 | 0 | 0.364 | 1 | 3 | cs | TRUE
51 | LV_2407-6_1_3_line_51 |  | 44 | 49 | 0.0019677 | 0.125 | 0.08 | 261 | 0 | 0.364 | 1 | 1 | cs | TRUE
52 | LV_2407-6_1_3_line_52 |  | 45 | 53 | 0.014153 | 0.125 | 0.08 | 261 | 0 | 0.364 | 1 | 1 | cs | TRUE
53 | LV_2407-6_1_3_line_53 |  | 45 | 50 | 0.044438 | 0.125 | 0.08 | 261 | 0 | 0.364 | 1 | 3 | cs | TRUE
54 | LV_2407-6_1_3_line_54 |  | 48 | 54 | 0.0014748 | 0.125 | 0.08 | 261 | 0 | 0.364 | 1 | 1 | cs | TRUE
55 | LV_2407-6_1_3_line_55 |  | 49 | 62 | 0.03769 | 0.125 | 0.08 | 261 | 0 | 0.364 | 1 | 1 | cs | TRUE
56 | LV_2407-6_1_3_line_56 |  | 50 | 51 | 0.038621 | 0.125 | 0.08 | 261 | 0 | 0.364 | 1 | 1 | cs | TRUE
57 | LV_2407-6_1_3_line_57 |  | 50 | 52 | 0.018882 | 0.125 | 0.08 | 261 | 0 | 0.364 | 1 | 1 | cs | TRUE
58 | LV_2407-6_1_3_line_58 |  | 52 | 73 | 0.0004747 | 0.125 | 0.08 | 261 | 0 | 0.364 | 1 | 1 | cs | TRUE
59 | LV_2407-6_1_3_line_59 |  | 53 | 56 | 0.019813 | 0.125 | 0.08 | 261 | 0 | 0.364 | 1 | 1 | cs | TRUE
60 | LV_2407-6_1_3_line_60 |  | 54 | 78 | 0.024999 | 0.125 | 0.08 | 261 | 0 | 0.364 | 1 | 1 | cs | TRUE
61 | LV_2407-6_1_3_line_61 |  | 55 | 56 | 0.021792 | 0.125 | 0.08 | 261 | 0 | 0.364 | 1 | 1 | cs | TRUE
62 | LV_2407-6_1_3_line_62 |  | 55 | 57 | 0.012452 | 0.125 | 0.08 | 261 | 0 | 0.364 | 1 | 1 | cs | TRUE
63 | LV_2407-6_1_3_line_63 |  | 57 | 58 | 0.0053203 | 0.125 | 0.08 | 261 | 0 | 0.364 | 1 | 1 | cs | TRUE
64 | LV_2407-6_1_3_line_64 |  | 59 | 60 | 0.008514 | 0.125 | 0.08 | 261 | 0 | 0.364 | 1 | 1 | cs | TRUE
65 | LV_2407-6_1_3_line_65 |  | 59 | 61 | 0.030861 | 0.125 | 0.08 | 261 | 0 | 0.364 | 1 | 1 | cs | TRUE
66 | LV_2407-6_1_3_line_66 |  | 60 | 76 | 0.019962 | 0.125 | 0.08 | 261 | 0 | 0.364 | 1 | 1 | cs | TRUE
67 | LV_2407-6_1_3_line_67 |  | 60 | 75 | 0.011734 | 0.125 | 0.08 | 261 | 0 | 0.364 | 1 | 1 | cs | TRUE
68 | LV_2407-6_1_3_line_68 |  | 61 | 71 | 0.012373 | 0.125 | 0.08 | 261 | 0 | 0.364 | 1 | 1 | cs | TRUE
69 | LV_2407-6_1_3_line_69 |  | 63 | 64 | 0.005964 | 0.125 | 0.08 | 261 | 0 | 0.364 | 1 | 1 | cs | TRUE
70 | LV_2407-6_1_3_line_70 |  | 63 | 65 | 0.031065 | 0.125 | 0.08 | 261 | 0 | 0.364 | 1 | 1 | cs | TRUE
71 | LV_2407-6_1_3_line_71 |  | 64 | 66 | 0.028511 | 0.125 | 0.08 | 261 | 0 | 0.364 | 1 | 1 | cs | TRUE
72 | LV_2407-6_1_3_line_72 |  | 65 | 67 | 0.0095097 | 0.125 | 0.08 | 261 | 0 | 0.364 | 1 | 1 | cs | TRUE
73 | LV_2407-6_1_3_line_73 |  | 67 | 72 | 0.027589 | 0.125 | 0.08 | 261 | 0 | 0.364 | 1 | 1 | cs | TRUE
74 | LV_2407-6_1_3_line_74 |  | 68 | 69 | 0.021908 | 0.125 | 0.08 | 261 | 0 | 0.364 | 1 | 1 | cs | TRUE
75 | LV_2407-6_1_3_line_75 |  | 69 | 70 | 0.023142 | 0.125 | 0.08 | 261 | 0 | 0.364 | 1 | 1 | cs | TRUE
76 | LV_2407-6_1_3_line_76 |  | 70 | 71 | 0.020597 | 0.125 | 0.08 | 261 | 0 | 0.364 | 1 | 1 | cs | TRUE
77 | LV_2407-6_1_3_line_77 |  | 73 | 74 | 0.031029 | 0.125 | 0.08 | 261 | 0 | 0.364 | 1 | 1 | cs | TRUE
78 | LV_2407-6_1_3_line_78 |  | 74 | 75 | 0.0022557 | 0.125 | 0.08 | 261 | 0 | 0.364 | 1 | 1 | cs | TRUE
79 | LV_2407-6_1_3_line_79 |  | 76 | 81 | 0.010002 | 0.125 | 0.08 | 261 | 0 | 0.364 | 1 | 1 | cs | TRUE
80 | LV_2407-6_1_3_line_80 |  | 77 | 87 | 0.10507 | 0.125 | 0.08 | 261 | 0 | 0.364 | 1 | 3 | cs | TRUE
81 | LV_2407-6_1_3_line_81 |  | 77 | 88 | 0.02689 | 0.125 | 0.08 | 261 | 0 | 0.364 | 1 | 1 | cs | TRUE
82 | LV_2407-6_1_3_line_82 |  | 78 | 79 | 0.0074396 | 0.125 | 0.08 | 261 | 0 | 0.364 | 1 | 1 | cs | TRUE
83 | LV_2407-6_1_3_line_83 |  | 79 | 80 | 0.006758 | 0.125 | 0.08 | 261 | 0 | 0.364 | 1 | 1 | cs | TRUE
84 | LV_2407-6_1_3_line_84 |  | 81 | 82 | 0.010095 | 0.125 | 0.08 | 261 | 0 | 0.364 | 1 | 1 | cs | TRUE
85 | LV_2407-6_1_3_line_85 |  | 83 | 84 | 0.069568 | 0.125 | 0.08 | 261 | 0 | 0.364 | 1 | 1 | cs | TRUE
86 | LV_2407-6_1_3_line_86 |  | 85 | 86 | 0.017164 | 0.125 | 0.08 | 261 | 0 | 0.364 | 1 | 3 | cs | TRUE
87 | LV_2407-6_1_3_line_87 |  | 86 | 87 | 0.0030684 | 0.125 | 0.08 | 261 | 0 | 0.364 | 1 | 3 | cs | TRUE

## trafo
| name | std_type | hv_bus | lv_bus | sn_mva | vn_hv_kv | vn_lv_kv | vk_percent | vkr_percent | pfe_kw | i0_percent | shift_degree | tap_side | tap_neutral | tap_min | tap_max | tap_step_percent | tap_step_degree | tap_pos | tap_phase_shifter | parallel | df | in_service
0 | LV_2407-6_1_3_trafo_112 | 0.63 MVA 20/0.4 kV | 89 | 46 | 0.63 | 20 | 0.4 | 6 | 1.206 | 1.65 | 0.2619 | 150 | hv | 0 | -2 | 2 | 2.5 | 0 | 0 | FALSE | 1 | 1 | TRUE

## line_geodata
| x0 | y0 | x1 | y1 | x2 | y2 | x3 | y3 | x4 | y4 | x5 | y5
0 | 2622021.8052 | 1237565.4522 | 2622016.7825 | 1237577.63 | 2622006.7497 | 1237613.1437
1 | 2621989.5793 | 1237673.9225 | 2622006.7497 | 1237613.1437
2 | 2622021.8052 | 1237565.4522 | 2622027.2005 | 1237569.0966 | 2622032.897 | 1237571.0967 | 2622044.8971 | 1237572.4975 | 2622055.0021 | 1237572.9019 | 2622055.4337 | 1237572.8789
3 | 2621989.5793 | 1237673.9225 | 2621986.4919 | 1237684.4176 | 2621982.3742 | 1237695.3425 | 2621977.0533 | 1237706.0866
4 | 2621989.5793 | 1237673.9225 | 2622017.511 | 1237684.2852
5 | 2621977.0533 | 1237706.0866 | 2621972.3002 | 1237715.6842
6 | 2622017.511 | 1237684.2852 | 2622019.5181 | 1237685.0298
7 | 2621958.6711 | 1237726.565 | 2621970.904 | 1237718.5034 | 2621972.3002 | 1237715.6842
8 | 2622019.5181 | 1237685.0298 | 2622022.7295 | 1237686.2213
9 | 2621945.2354 | 1237735.4193 | 2621958.6711 | 1237726.565
10 | 2622051.6583 | 1237696.9538 | 2622022.7295 | 1237686.2213
11 | 2621945.2354 | 1237735.4193 | 2621985.889 | 1237749.1527
12 | 2622015.8687 | 1237759.2803 | 2621985.889 | 1237749.1527
13 | 2622015.8687 | 1237759.2803 | 2622041.4347 | 1237767.917 | 2622052.9578 | 1237771.9065
14 | 2622366.9155 | 1237886.3965 | 2622267.116 | 1237831.9613
15 | 2622235.1018 | 1237814.4993 | 2622267.116 | 1237831.9613
16 | 2622235.1018 | 1237814.4993 | 2622206.8855 | 1237831.6413
17 | 2622188.7931 | 1237842.6329 | 2622206.8855 | 1237831.6413
18 | 2622188.7931 | 1237842.6329 | 2622175.1559 | 1237834.099
19 | 2622162.7277 | 1237880.7706 | 2622178.0655 | 1237855.134 | 2622182.6985 | 1237848.0914 | 2622188.7931 | 1237842.6329
20 | 2622164.7529 | 1237828.5235 | 2622175.1559 | 1237834.099
21 | 2622162.7277 | 1237880.7706 | 2622210.3626 | 1237910.6333 | 2622216.6366 | 1237914.7855
22 | 2622125.3058 | 1237872.8598 | 2622127.3245 | 1237867.0193 | 2622159.2195 | 1237886.4166 | 2622162.7277 | 1237880.7706
23 | 2621986.4033 | 1237843.2266 | 2621984.9228 | 1237846.3976
24 | 2621998.9804 | 1237816.2874 | 2621986.4033 | 1237843.2266
25 | 2622005.8996 | 1237801.8844 | 2622002.9122 | 1237807.8659 | 2621998.9804 | 1237816.2874
26 | 2622046.5091 | 1237825.4604 | 2622005.8996 | 1237801.8844
27 | 2622005.8996 | 1237801.8844 | 2621991.3744 | 1237792.3169
28 | 2622045.8469 | 1237818.4091 | 2622048.4434 | 1237819.9308 | 2622046.5091 | 1237825.4604
29 | 2622046.5091 | 1237825.4604 | 2622038.9381 | 1237847.0791
30 | 2622046.5091 | 1237825.4604 | 2622087.1454 | 1237849.9039
31 | 2621972.5592 | 1237778.3022 | 2621991.2676 | 1237792.2466 | 2621991.3744 | 1237792.3169
32 | 2622015.4118 | 1237899.6902 | 2622012.4914 | 1237907.352 | 2622005.6704 | 1237914.8557
33 | 2622018.9154 | 1237890.4986 | 2622015.4118 | 1237899.6902
34 | 2621998.9035 | 1237922.2999 | 2622005.6704 | 1237914.8557
35 | 2622015.4997 | 1237932.5009 | 2621998.9035 | 1237922.2999
36 | 2621998.9035 | 1237922.2999 | 2621989.0126 | 1237917.3269 | 2621976.8043 | 1237912.9802
37 | 2622015.4997 | 1237932.5009 | 2622036.1247 | 1237945.0939
38 | 2621937.3376 | 1237905.0949 | 2621975.0974 | 1237912.3725 | 2621976.8043 | 1237912.9802
39 | 2622058.4703 | 1237957.1839 | 2622040.2321 | 1237947.6018 | 2622036.1247 | 1237945.0939
40 | 2621937.3376 | 1237905.0949 | 2621913.9957 | 1237900.5961
41 | 2622272.0388 | 1237943.9066 | 2622313.5371 | 1237968.0519
42 | 2622272.0388 | 1237943.9066 | 2622269.2842 | 1237948.2768
43 | 2622272.0388 | 1237943.9066 | 2622277.8711 | 1237933.3721
44 | 2622269.2842 | 1237948.2768 | 2622246.4159 | 1237934.4938 | 2622216.6366 | 1237914.7855
45 | 2622294.2999 | 1237903.6983 | 2622277.8711 | 1237933.3721
46 | 2622294.2999 | 1237903.6983 | 2622301.9782 | 1237907.8709
47 | 2621940.4117 | 1237767.5659 | 2621952.1163 | 1237771.0556 | 2621963.9775 | 1237775.1686 | 2621972.5592 | 1237778.3022
48 | 2621940.4117 | 1237767.5659 | 2621932.1273 | 1237765.6386
49 | 2621940.4117 | 1237767.5659 | 2621932.3424 | 1237789.79
50 | 2622045.8469 | 1237818.4091 | 2622055.9802 | 1237819.2471 | 2622064.8837 | 1237823.2826 | 2622092.0495 | 1237839.1043 | 2622099.6236 | 1237843.5694
51 | 2622038.9381 | 1237847.0791 | 2622038.2877 | 1237848.9362
52 | 2622087.1454 | 1237849.9039 | 2622081.8634 | 1237863.0343
53 | 2622087.1454 | 1237849.9039 | 2622125.3058 | 1237872.8598
54 | 2621931.8391 | 1237791.1763 | 2621932.3424 | 1237789.79
55 | 2622025.8304 | 1237884.5075 | 2622038.2877 | 1237848.9362
56 | 2622125.3058 | 1237872.8598 | 2622157.2091 | 1237892.0459 | 2622158.4042 | 1237892.7609
57 | 2622125.3058 | 1237872.8598 | 2622119.4166 | 1237890.8002
58 | 2622119.2685 | 1237891.2512 | 2622119.4166 | 1237890.8002
59 | 2622074.469 | 1237881.4159 | 2622081.8634 | 1237863.0343
60 | 2621931.8391 | 1237791.1763 | 2621929.5753 | 1237797.4111 | 2621918.5778 | 1237812.1204
61 | 2622066.336 | 1237901.6334 | 2622074.469 | 1237881.4159
62 | 2622066.336 | 1237901.6334 | 2622061.6888 | 1237913.1858
63 | 2622059.7033 | 1237918.1216 | 2622061.6888 | 1237913.1858
64 | 2622107.7086 | 1237934.5772 | 2622109.5007 | 1237942.9001
65 | 2622109.5007 | 1237942.9001 | 2622119.4973 | 1237972.0974
66 | 2622107.7086 | 1237934.5772 | 2622113.2959 | 1237935.3318 | 2622126.1882 | 1237941.5741
67 | 2622107.7086 | 1237934.5772 | 2622108.2659 | 1237927.0969 | 2622109.2749 | 1237922.9863
68 | 2622118.2042 | 1237984.4027 | 2622119.4981 | 1237972.0998 | 2622119.4973 | 1237972.0974
69 | 2621880.1031 | 1237894.2003 | 2621885.9996 | 1237895.2003
70 | 2621880.1031 | 1237894.2003 | 2621892.0665 | 1237865.5308
71 | 2621885.9996 | 1237895.2003 | 2621913.9957 | 1237900.5961
72 | 2621892.0665 | 1237865.5308 | 2621892.703 | 1237864.0056 | 2621896.4891 | 1237862.9522 | 2621900.3654 | 1237863.5816
73 | 2621927.598 | 1237868.0032 | 2621900.3654 | 1237863.5816
74 | 2622058.4703 | 1237957.1839 | 2622061.0539 | 1237958.5413 | 2622078.3549 | 1237966.3702
75 | 2622099.4388 | 1237975.911 | 2622078.3549 | 1237966.3702
76 | 2622118.2042 | 1237984.4027 | 2622099.4388 | 1237975.911
77 | 2622119.2685 | 1237891.2512 | 2622110.5317 | 1237917.8662 | 2622109.8126 | 1237920.7957
78 | 2622109.2749 | 1237922.9863 | 2622109.8126 | 1237920.7957
79 | 2622135.1905 | 1237945.933 | 2622126.1882 | 1237941.5741
80 | 2622164.7529 | 1237828.5235 | 2622108.3815 | 1237798.284 | 2622072.0771 | 1237778.526
81 | 2622164.7529 | 1237828.5235 | 2622153.8044 | 1237847.5279 | 2622149.5019 | 1237845.0659
82 | 2621917.0057 | 1237819.2784 | 2621917.9367 | 1237812.9779 | 2621918.5778 | 1237812.1204
83 | 2621921.1465 | 1237824.6192 | 2621917.0057 | 1237819.2784
84 | 2622144.2769 | 1237950.3325 | 2622135.1905 | 1237945.933
85 | 2622116.8826 | 1237721.152 | 2622051.6583 | 1237696.9538
86 | 2622052.9578 | 1237771.9065 | 2622069.1775 | 1237777.5221
87 | 2622072.0771 | 1237778.526 | 2622069.1775 | 1237777.5221

## bus_geodata
| x | y | coords
0 | 2622006.7497 | 1237613.1437
1 | 2622021.8052 | 1237565.4522
2 | 2621989.5793 | 1237673.9225
3 | 2622055.4337 | 1237572.8789
4 | 2621977.0533 | 1237706.0866
5 | 2622017.511 | 1237684.2852
6 | 2621972.3002 | 1237715.6842
7 | 2622019.5181 | 1237685.0298
8 | 2621958.6711 | 1237726.565
9 | 2622022.7295 | 1237686.2213
10 | 2621945.2354 | 1237735.4193
11 | 2621985.889 | 1237749.1527
12 | 2622015.8687 | 1237759.2803
13 | 2622267.116 | 1237831.9613
14 | 2622366.9155 | 1237886.3965
15 | 2622235.1018 | 1237814.4993
16 | 2622206.8855 | 1237831.6413
17 | 2622188.7931 | 1237842.6329
18 | 2622175.1559 | 1237834.099
19 | 2622162.7277 | 1237880.7706
20 | 2621984.9228 | 1237846.3976
21 | 2621986.4033 | 1237843.2266
22 | 2621998.9804 | 1237816.2874
23 | 2622005.8996 | 1237801.8844
24 | 2622046.5091 | 1237825.4604
25 | 2621991.3744 | 1237792.3169
26 | 2622015.4118 | 1237899.6902
27 | 2622005.6704 | 1237914.8557
28 | 2622018.9154 | 1237890.4986
29 | 2621998.9035 | 1237922.2999
30 | 2622015.4997 | 1237932.5009
31 | 2621976.8043 | 1237912.9802
32 | 2622036.1247 | 1237945.0939
33 | 2621937.3376 | 1237905.0949
34 | 2622313.5371 | 1237968.0519
35 | 2622272.0388 | 1237943.9066
36 | 2622269.2842 | 1237948.2768
37 | 2622277.8711 | 1237933.3721
38 | 2622216.6366 | 1237914.7855
39 | 2622294.2999 | 1237903.6983
40 | 2622301.9782 | 1237907.8709
41 | 2621972.5592 | 1237778.3022
42 | 2621940.4117 | 1237767.5659
43 | 2622045.8469 | 1237818.4091
44 | 2622038.9381 | 1237847.0791
45 | 2622087.1454 | 1237849.9039
46 | 2622099.6236 | 1237843.5694
47 | 2621932.1273 | 1237765.6386
48 | 2621932.3424 | 1237789.79
49 | 2622038.2877 | 1237848.9362
50 | 2622125.3058 | 1237872.8598
51 | 2622158.4042 | 1237892.7609
52 | 2622119.4166 | 1237890.8002
53 | 2622081.8634 | 1237863.0343
54 | 2621931.8391 | 1237791.1763
55 | 2622066.336 | 1237901.6334
56 | 2622074.469 | 1237881.4159
57 | 2622061.6888 | 1237913.1858
58 | 2622059.7033 | 1237918.1216
59 | 2622109.5007 | 1237942.9001
60 | 2622107.7086 | 1237934.5772
61 | 2622119.4973 | 1237972.0974
62 | 2622025.8304 | 1237884.5075
63 | 2621880.1031 | 1237894.2003
64 | 2621885.9996 | 1237895.2003
65 | 2621892.0665 | 1237865.5308
66 | 2621913.9957 | 1237900.5961
67 | 2621900.3654 | 1237863.5816
68 | 2622058.4703 | 1237957.1839
69 | 2622078.3549 | 1237966.3702
70 | 2622099.4388 | 1237975.911
71 | 2622118.2042 | 1237984.4027
72 | 2621927.598 | 1237868.0032
73 | 2622119.2685 | 1237891.2512
74 | 2622109.8126 | 1237920.7957
75 | 2622109.2749 | 1237922.9863
76 | 2622126.1882 | 1237941.5741
77 | 2622164.7529 | 1237828.5235
78 | 2621918.5778 | 1237812.1204
79 | 2621917.0057 | 1237819.2784
80 | 2621921.1465 | 1237824.6192
81 | 2622135.1905 | 1237945.933
82 | 2622144.2769 | 1237950.3325
83 | 2622051.6583 | 1237696.9538
84 | 2622116.8826 | 1237721.152
85 | 2622052.9578 | 1237771.9065
86 | 2622069.1775 | 1237777.5221
87 | 2622072.0771 | 1237778.526
88 | 2622149.5019 | 1237845.0659
89 | 2622045.8469 | 1237818.4091

## line_std_types
| c_nf_per_km | r_ohm_per_km | x_ohm_per_km | max_i_ka | type | q_mm2 | alpha | voltage_rating
NAYY 4x50 SE | 210 | 0.642 | 0.083 | 0.142 | cs | 50 | 0.00403 | LV
NAYY 4x120 SE | 264 | 0.225 | 0.08 | 0.242 | cs | 120 | 0.00403 | LV
NAYY 4x150 SE | 261 | 0.208 | 0.08 | 0.27 | cs | 150 | 0.00403 | LV
NA2XS2Y 1x95 RM/25 12/20 kV | 216 | 0.313 | 0.132 | 0.252 | cs | 95 | 0.00403 | MV
NA2XS2Y 1x185 RM/25 12/20 kV | 273 | 0.161 | 0.117 | 0.362 | cs | 185 | 0.00403 | MV
NA2XS2Y 1x240 RM/25 12/20 kV | 304 | 0.122 | 0.112 | 0.421 | cs | 240 | 0.00403 | MV
NA2XS2Y 1x95 RM/25 6/10 kV | 315 | 0.313 | 0.123 | 0.249 | cs | 95 | 0.00403 | MV
NA2XS2Y 1x185 RM/25 6/10 kV | 406 | 0.161 | 0.11 | 0.358 | cs | 185 | 0.00403 | MV
NA2XS2Y 1x240 RM/25 6/10 kV | 456 | 0.122 | 0.105 | 0.416 | cs | 240 | 0.00403 | MV
NA2XS2Y 1x150 RM/25 12/20 kV | 250 | 0.206 | 0.116 | 0.319 | cs | 150 | 0.00403 | MV
NA2XS2Y 1x120 RM/25 12/20 kV | 230 | 0.253 | 0.119 | 0.283 | cs | 120 | 0.00403 | MV
NA2XS2Y 1x70 RM/25 12/20 kV | 190 | 0.443 | 0.132 | 0.22 | cs | 70 | 0.00403 | MV
NA2XS2Y 1x150 RM/25 6/10 kV | 360 | 0.206 | 0.11 | 0.315 | cs | 150 | 0.00403 | MV
NA2XS2Y 1x120 RM/25 6/10 kV | 340 | 0.253 | 0.113 | 0.28 | cs | 120 | 0.00403 | MV
NA2XS2Y 1x70 RM/25 6/10 kV | 280 | 0.443 | 0.123 | 0.217 | cs | 70 | 0.00403 | MV
N2XS(FL)2Y 1x120 RM/35 64/110 kV | 112 | 0.153 | 0.166 | 0.366 | cs | 120 | 0.00393 | HV
N2XS(FL)2Y 1x185 RM/35 64/110 kV | 125 | 0.099 | 0.156 | 0.457 | cs | 185 | 0.00393 | HV
N2XS(FL)2Y 1x240 RM/35 64/110 kV | 135 | 0.075 | 0.149 | 0.526 | cs | 240 | 0.00393 | HV
N2XS(FL)2Y 1x300 RM/35 64/110 kV | 144 | 0.06 | 0.144 | 0.588 | cs | 300 | 0.00393 | HV
15-AL1/3-ST1A 0.4 | 11 | 1.8769 | 0.35 | 0.105 | ol | 16 | 0.00403 | LV
24-AL1/4-ST1A 0.4 | 11.25 | 1.2012 | 0.335 | 0.14 | ol | 24 | 0.00403 | LV
48-AL1/8-ST1A 0.4 | 12.2 | 0.5939 | 0.3 | 0.21 | ol | 48 | 0.00403 | LV
94-AL1/15-ST1A 0.4 | 13.2 | 0.306 | 0.29 | 0.35 | ol | 94 | 0.00403 | LV
34-AL1/6-ST1A 10.0 | 9.7 | 0.8342 | 0.36 | 0.17 | ol | 34 | 0.00403 | MV
48-AL1/8-ST1A 10.0 | 10.1 | 0.5939 | 0.35 | 0.21 | ol | 48 | 0.00403 | MV
70-AL1/11-ST1A 10.0 | 10.4 | 0.4132 | 0.339 | 0.29 | ol | 70 | 0.00403 | MV
94-AL1/15-ST1A 10.0 | 10.75 | 0.306 | 0.33 | 0.35 | ol | 94 | 0.00403 | MV
122-AL1/20-ST1A 10.0 | 11.1 | 0.2376 | 0.323 | 0.41 | ol | 122 | 0.00403 | MV
149-AL1/24-ST1A 10.0 | 11.25 | 0.194 | 0.315 | 0.47 | ol | 149 | 0.00403 | MV
34-AL1/6-ST1A 20.0 | 9.15 | 0.8342 | 0.382 | 0.17 | ol | 34 | 0.00403 | MV
48-AL1/8-ST1A 20.0 | 9.5 | 0.5939 | 0.372 | 0.21 | ol | 48 | 0.00403 | MV
70-AL1/11-ST1A 20.0 | 9.7 | 0.4132 | 0.36 | 0.29 | ol | 70 | 0.00403 | MV
94-AL1/15-ST1A 20.0 | 10 | 0.306 | 0.35 | 0.35 | ol | 94 | 0.00403 | MV
122-AL1/20-ST1A 20.0 | 10.3 | 0.2376 | 0.344 | 0.41 | ol | 122 | 0.00403 | MV
149-AL1/24-ST1A 20.0 | 10.5 | 0.194 | 0.337 | 0.47 | ol | 149 | 0.00403 | MV
184-AL1/30-ST1A 20.0 | 10.75 | 0.1571 | 0.33 | 0.535 | ol | 184 | 0.00403 | MV
243-AL1/39-ST1A 20.0 | 11 | 0.1188 | 0.32 | 0.645 | ol | 243 | 0.00403 | MV
48-AL1/8-ST1A 110.0 | 8 | 0.5939 | 0.46 | 0.21 | ol | 48 | 0.00403 | HV
70-AL1/11-ST1A 110.0 | 8.4 | 0.4132 | 0.45 | 0.29 | ol | 70 | 0.00403 | HV
94-AL1/15-ST1A 110.0 | 8.65 | 0.306 | 0.44 | 0.35 | ol | 94 | 0.00403 | HV
122-AL1/20-ST1A 110.0 | 8.5 | 0.2376 | 0.43 | 0.41 | ol | 122 | 0.00403 | HV
149-AL1/24-ST1A 110.0 | 8.75 | 0.194 | 0.41 | 0.47 | ol | 149 | 0.00403 | HV
184-AL1/30-ST1A 110.0 | 8.8 | 0.1571 | 0.4 | 0.535 | ol | 184 | 0.00403 | HV
243-AL1/39-ST1A 110.0 | 9 | 0.1188 | 0.39 | 0.645 | ol | 243 | 0.00403 | HV
305-AL1/39-ST1A 110.0 | 9.2 | 0.0949 | 0.38 | 0.74 | ol | 305 | 0.00403 | HV
490-AL1/64-ST1A 110.0 | 9.75 | 0.059 | 0.37 | 0.96 | ol | 490 | 0.00403 | HV
679-AL1/86-ST1A 110.0 | 9.95 | 0.042 | 0.36 | 1.15 | ol | 679 | 0.00403 | HV
490-AL1/64-ST1A 220.0 | 10 | 0.059 | 0.285 | 0.96 | ol | 490 | 0.00403 | HV
679-AL1/86-ST1A 220.0 | 11.7 | 0.042 | 0.275 | 1.15 | ol | 679 | 0.00403 | HV
490-AL1/64-ST1A 380.0 | 11 | 0.059 | 0.253 | 0.96 | ol | 490 | 0.00403 | HV
679-AL1/86-ST1A 380.0 | 14.6 | 0.042 | 0.25 | 1.15 | ol | 679 | 0.00403 | HV

## trafo_std_types
| i0_percent | pfe_kw | vkr_percent | sn_mva | vn_lv_kv | vn_hv_kv | vk_percent | shift_degree | vector_group | tap_side | tap_neutral | tap_min | tap_max | tap_step_degree | tap_step_percent | tap_phase_shifter
160 MVA 380/110 kV | 0.06 | 60 | 0.25 | 160 | 110 | 380 | 12.2 | 0 | Yy0 | hv | 0 | -9 | 9 | 0 | 1.5 | FALSE
100 MVA 220/110 kV | 0.06 | 55 | 0.26 | 100 | 110 | 220 | 12 | 0 | Yy0 | hv | 0 | -9 | 9 | 0 | 1.5 | FALSE
63 MVA 110/20 kV | 0.04 | 22 | 0.32 | 63 | 20 | 110 | 18 | 150 | YNd5 | hv | 0 | -9 | 9 | 0 | 1.5 | FALSE
40 MVA 110/20 kV | 0.05 | 18 | 0.34 | 40 | 20 | 110 | 16.2 | 150 | YNd5 | hv | 0 | -9 | 9 | 0 | 1.5 | FALSE
25 MVA 110/20 kV | 0.07 | 14 | 0.41 | 25 | 20 | 110 | 12 | 150 | YNd5 | hv | 0 | -9 | 9 | 0 | 1.5 | FALSE
63 MVA 110/10 kV | 0.04 | 22 | 0.32 | 63 | 10 | 110 | 18 | 150 | YNd5 | hv | 0 | -9 | 9 | 0 | 1.5 | FALSE
40 MVA 110/10 kV | 0.05 | 18 | 0.34 | 40 | 10 | 110 | 16.2 | 150 | YNd5 | hv | 0 | -9 | 9 | 0 | 1.5 | FALSE
25 MVA 110/10 kV | 0.07 | 14 | 0.41 | 25 | 10 | 110 | 12 | 150 | YNd5 | hv | 0 | -9 | 9 | 0 | 1.5 | FALSE
0.25 MVA 20/0.4 kV | 0.32 | 0.8 | 1.44 | 0.25 | 0.4 | 20 | 6 | 150 | Yzn5 | hv | 0 | -2 | 2 | 0 | 2.5 | FALSE
0.4 MVA 20/0.4 kV | 0.3375 | 1.35 | 1.425 | 0.4 | 0.4 | 20 | 6 | 150 | Dyn5 | hv | 0 | -2 | 2 | 0 | 2.5 | FALSE
0.63 MVA 20/0.4 kV | 0.2619 | 1.65 | 1.206 | 0.63 | 0.4 | 20 | 6 | 150 | Dyn5 | hv | 0 | -2 | 2 | 0 | 2.5 | FALSE
0.25 MVA 10/0.4 kV | 0.24 | 0.6 | 1.2 | 0.25 | 0.4 | 10 | 4 | 150 | Dyn5 | hv | 0 | -2 | 2 | 0 | 2.5 | FALSE
0.4 MVA 10/0.4 kV | 0.2375 | 0.95 | 1.325 | 0.4 | 0.4 | 10 | 4 | 150 | Dyn5 | hv | 0 | -2 | 2 | 0 | 2.5 | FALSE
0.63 MVA 10/0.4 kV | 0.1873 | 1.18 | 1.0794 | 0.63 | 0.4 | 10 | 4 | 150 | Dyn5 | hv | 0 | -2 | 2 | 0 | 2.5 | FALSE

## trafo3w_std_types
| sn_hv_mva | sn_mv_mva | sn_lv_mva | vn_hv_kv | vn_mv_kv | vn_lv_kv | vk_hv_percent | vk_mv_percent | vk_lv_percent | vkr_hv_percent | vkr_mv_percent | vkr_lv_percent | pfe_kw | i0_percent | shift_mv_degree | shift_lv_degree | vector_group | tap_side | tap_neutral | tap_min | tap_max | tap_step_percent
63/25/38 MVA 110/20/10 kV | 63 | 25 | 38 | 110 | 20 | 10 | 10.4 | 10.4 | 10.4 | 0.28 | 0.32 | 0.35 | 35 | 0.89 | 0 | 0 | YN0yn0yn0 | hv | 0 | -10 | 10 | 1.2
63/25/38 MVA 110/10/10 kV | 63 | 25 | 38 | 110 | 10 | 10 | 10.4 | 10.4 | 10.4 | 0.28 | 0.32 | 0.35 | 35 | 0.89 | 0 | 0 | YN0yn0yn0 | hv | 0 | -10 | 10 | 1.2

## fuse_std_types
| fuse_type | i_rated_a | t_avg | t_min | t_total | x_avg | x_min | x_total
HV 100A | HV 100A | 100 | 0 | [10.0, 3.64, 0.854, 0.281, 0.1, 0.0531, 0.022, 0.01] | [10.0, 4.267, 1.21, 0.403, 0.1, 0.058, 0.022, 0.01] | 0 | [300.0, 350.0, 450.0, 550.0, 700.0, 850.0, 1200.0, 1752.0] | [600.0, 700.0, 900.0, 1150.0, 1665.0, 2000.0, 3000.0, 4313.0]
HV 10A | HV 10A | 10 | 0 | [10.0, 1675.0, 0.344, 0.156, 0.1, 0.0417, 0.0171, 0.01] | [10.0, 1.3, 0.3, 0.155, 0.1, 0.0555, 0.023, 0.01] | 0 | [30.0, 32.0, 35.0, 37.0, 39.0, 50.0, 70.0, 88.0] | [60.0, 70.0, 80.0, 87.0, 94.0, 110.0, 150.0, 216.0]
HV 125A | HV 125A | 125 | 0 | [10.0, 1.82, 0.344, 0.1, 0.0467, 0.0269, 0.01] | [10.0, 2.478, 0.426, 0.1, 0.0427, 0.0211, 0.01] | 0 | [375.0, 500.0, 700.0, 925.0, 1200.0, 1500.0, 2341.0] | [750.0, 1000.0, 1500.0, 2200.0, 3000.0, 4000.0, 5765.0]
HV 160A | HV 160A | 160 | 0 | [10.0, 4.15, 1.03, 0.198, 0.1, 0.051, 0.0172, 0.01] | [10.0, 2.3, 0.734, 0.274, 0.1, 0.046, 0.0177, 0.01] | 0 | [480.0, 550.0, 700.0, 1000.0, 1260.0, 1600.0, 2500.0, 3227.0] | [960.0, 1300.0, 1700.0, 2200.0, 2996.0, 4000.0, 6000.0, 7946.0]
HV 16A | HV 16A | 16 | 0 | [10.0, 0.352, 0.164, 0.1, 0.0649, 0.0342, 0.01] | [10.0, 2.34, 0.722, 0.181, 0.1, 0.055, 0.0296, 0.01] | 0 | [48.0, 60.0, 65.0, 71.0, 80.0, 100.0, 162.0] | [96.0, 110.0, 125.0, 150.0, 168.0, 200.0, 250.0, 398.0]
HV 200A | HV 200A | 200 | 0 | [10.0, 4.267, 1.21, 0.403, 0.1, 0.058, 0.022, 0.01] | [10.0, 3.73, 1.654, 0.328, 0.1, 0.0531, 0.019, 0.01] | 0 | [600.0, 700.0, 900.0, 1150.0, 1665.0, 2000.0, 3000.0, 4313.0] | [1200.0, 1500.0, 1800.0, 2700.0, 3960.0, 5000.0, 7500.0, 10620.0]
HV 20A | HV 20A | 20 | 0 | [10.0, 1.3, 0.3, 0.155, 0.1, 0.0555, 0.023, 0.01] | [10.0, 1.3, 0.161, 0.1, 0.0611, 0.0399, 0.0141, 0.01] | 0 | [60.0, 70.0, 80.0, 87.0, 94.0, 110.0, 150.0, 216.0] | [120.0, 150.0, 200.0, 223.0, 260.0, 300.0, 450.0, 532.0]
HV 25A | HV 25A | 25 | 0 | [10.0, 2.512, 0.833, 0.299, 0.1, 0.0372, 0.0223, 0.01] | [10.0, 3.125, 0.597, 0.198, 0.1, 0.0378, 0.022, 0.01] | 0 | [75.0, 82.0, 90.0, 100.0, 124.0, 170.0, 200.0, 289.0] | [150.0, 170.0, 210.0, 250.0, 294.0, 400.0, 500.0, 711.0]
HV 31.5A | HV 31.5A | 31.5 | 0 | [10.0, 2.34, 0.722, 0.181, 0.1, 0.055, 0.0296, 0.01] | [10.0, 2.84, 0.368, 0.164, 0.1, 0.0621, 0.0378, 0.0195, 0.01] | 0 | [95.0, 110.0, 125.0, 150.0, 165.0, 200.0, 250.0, 390.0] | [189.0, 220.0, 300.0, 350.0, 393.0, 450.0, 530.0, 700.0, 960.0]
HV 40A | HV 40A | 40 | 0 | [10.0, 1.3, 0.161, 0.1, 0.0611, 0.0399, 0.0141, 0.01] | [10.0, 2.05, 0.369, 0.198, 0.1, 0.051, 0.0298, 0.01] | 0 | [120.0, 150.0, 200.0, 223.0, 260.0, 300.0, 450.0, 532.0] | [240.0, 300.0, 400.0, 450.0, 530.0, 650.0, 800.0, 1311.0]
HV 50A | HV 50A | 50 | 0 | [10.0, 3.215, 0.597, 0.198, 0.1, 0.0378, 0.022, 0.01] | [10.0, 3.64, 0.854, 0.281, 0.1, 0.0531, 0.022, 0.01] | 0 | [150.0, 170.0, 210.0, 250.0, 294.0, 400.0, 500.0, 711.0] | [300.0, 350.0, 450.0, 550.0, 700.0, 850.0, 1200.0, 1752.0]
HV 6.3A | HV 6.3A | 6.3 | 0 | [10.0, 1.39, 0.344, 0.168, 0.1, 0.056, 0.0263, 0.01] | [10.0, 1.711, 0.516, 0.198, 0.1, 0.0634, 0.0303, 0.01] | 0 | [19.0, 19.5, 20.4, 20.8, 22.0, 25.0, 32.0, 48.0] | [38.0, 40.0, 43.0, 48.0, 53.0, 60.0, 75.0, 118.0]
HV 63A | HV 63A | 63 | 0 | [10.0, 2.84, 0.368, 0.164, 0.1, 0.0621, 0.0378, 0.0195, 0.01] | [10.0, 1.82, 0.344, 0.1, 0.0467, 0.0269, 0.01] | 0 | [189.0, 220.0, 300.0, 350.0, 393.0, 450.0, 530.0, 700.0, 961.0] | [378.0, 500.0, 700.0, 934.0, 1200.0, 1500.0, 2366.0]
HV 80A | HV 80A | 80 | 0 | [10.0, 2.05, 0.369, 0.198, 0.1, 0.051, 0.0298, 0.01] | [10.0, 4.15, 1.03, 0.198, 0.1, 0.051, 0.0172, 0.01] | 0 | [240.0, 300.0, 400.0, 450.0, 530.0, 650.0, 800.0, 1311.0] | [480.0, 550.0, 700.0, 1000.0, 1260.0, 1600.0, 2500.0, 3227.0]
Siemens NH-1-100 | Siemens NH-1-100 | 100 | [5400.0, 2000.0, 400.0, 20.0, 1.0, 0.2, 0.012, 0.004] | 0 | 0 | [150.0, 190.0, 250.0, 430.0, 900.0, 1250.0, 2700.0, 3600.0] | 0 | 0
Siemens NH-1-125 | Siemens NH-1-125 | 125 | [4800.0, 120.0, 7.0, 0.1, 0.004] | 0 | 0 | [180.0, 400.0, 740.0, 2000.0, 4250.0] | 0 | 0
Siemens NH-1-16 | Siemens NH-1-16 | 16 | [4000.0, 400.0, 2.0, 0.1, 0.04, 0.01] | 0 | 0 | [26.0, 35.0, 75.0, 150.0, 200.0, 300.0] | 0 | 0
Siemens NH-1-160 | Siemens NH-1-160 | 160 | [4800.0, 120.0, 7.0, 0.1, 0.004] | 0 | 0 | [210.0, 500.0, 900.0, 2300.0, 5000.0] | 0 | 0
Siemens NH-1-25 | Siemens NH-1-25 | 25 | [4000.0, 1000.0, 10.0, 0.2, 0.02, 0.01] | 0 | 0 | [40.0, 50.0, 100.0, 210.0, 400.0, 500.0] | 0 | 0
Siemens NH-1-50 | Siemens NH-1-50 | 50 | [4000.0, 40.0, 4.0, 1.0, 0.02, 0.01] | 0 | 0 | [86.0, 200.0, 300.0, 400.0, 1000.0, 1280.0] | 0 | 0
Siemens NH-1-63 | Siemens NH-1-63 | 63 | [4000.0, 100.0, 10.0, 2.0, 0.04, 0.01] | 0 | 0 | [100.0, 200.0, 300.0, 400.0, 1000.0, 1500.0] | 0 | 0
Siemens NH-1-80 | Siemens NH-1-80 | 80 | [4800.0, 120.0, 7.0, 0.1, 0.01] | 0 | 0 | [150.58, 250.0, 450.0, 1150.0, 2470.0] | 0 | 0
Siemens NH-2-1000 | Siemens NH-2-1000 | 1000 | [4800.0, 120.0, 7.0, 0.1, 0.004] | 0 | 0 | [1900.0, 3500.0, 8400.0, 24000.0, 52000.0] | 0 | 0
Siemens NH-2-200 | Siemens NH-2-200 | 200 | [4800.0, 120.0, 7.0, 0.1, 0.004] | 0 | 0 | [280.0, 650.0, 1200.0, 3000.0, 7000.0] | 0 | 0
Siemens NH-2-224 | Siemens NH-2-224 | 224 | [4800.0, 120.0, 7.0, 0.2, 0.04, 0.004] | 0 | 0 | [400.0, 750.0, 1453.0, 3025.0, 4315.0, 7600.0] | 0 | 0
Siemens NH-2-250 | Siemens NH-2-250 | 250 | [4800.0, 120.0, 7.0, 0.1, 0.004] | 0 | 0 | [450.0, 800.0, 1650.0, 4000.0, 8500.0] | 0 | 0
Siemens NH-2-315 | Siemens NH-2-315 | 315 | [4800.0, 120.0, 7.0, 0.1, 0.004] | 0 | 0 | [550.0, 920.0, 1900.0, 5000.0, 11000.0] | 0 | 0
Siemens NH-2-355 | Siemens NH-2-355 | 355 | [4800.0, 120.0, 6.0, 0.1, 0.004] | 0 | 0 | [650.0, 1116.27, 2350.0, 5840.0, 12790.0] | 0 | 0
Siemens NH-2-400 | Siemens NH-2-400 | 400 | [4800.0, 120.0, 7.0, 0.1, 0.004] | 0 | 0 | [720.0, 1350.0, 2800.0, 6500.0, 15000.0] | 0 | 0
Siemens NH-2-425 | Siemens NH-2-425 | 425 | [4800.0, 120.0, 7.0, 0.1, 0.004] | 0 | 0 | [850.0, 1500.0, 3050.0, 7500.0, 16500.0] | 0 | 0
Siemens NH-2-630 | Siemens NH-2-630 | 630 | [4800.0, 120.0, 7.0, 0.1, 0.004] | 0 | 0 | [1200.0, 2000.0, 4800.0, 12000.0, 26000.0] | 0 | 0

## res_bus
| vm_pu | va_degree | p_mw | q_mvar
0 | 0.9716 | -0.54828 | 0.013156 | 0.0032972
1 | 0.97143 | -0.55155 | 0 | 0
2 | 0.97258 | -0.52882 | 0 | 0
3 | 0.97132 | -0.55385 | 0.0035368 | 0.00088641
4 | 0.97427 | -0.4956 | 0.00088546 | 0.00022192
5 | 0.97159 | -0.54833 | 0.012267 | 0.0030744
6 | 0.9748 | -0.48517 | 0.0049119 | 0.001231
7 | 0.97155 | -0.54925 | 0.002499 | 0.00062631
8 | 0.97576 | -0.46625 | 0.0065209 | 0.0016343
9 | 0.97148 | -0.55056 | 0.0059011 | 0.0014789
10 | 0.97673 | -0.44727 | 0 | 0
11 | 0.97931 | -0.39682 | 0.0012641 | 0.00031681
12 | 0.98028 | -0.37792 | 0.0075763 | 0.0018988
13 | 0.98281 | -0.32941 | 0.020936 | 0.005247
14 | 0.98184 | -0.34845 | 0.0092668 | 0.0023225
15 | 0.98383 | -0.30956 | 0 | 0
16 | 0.98475 | -0.29162 | 0.0040794 | 0.0010224
17 | 0.98542 | -0.27858 | 0 | 0
18 | 0.98501 | -0.28632 | 0 | 0
19 | 0.98707 | -0.24668 | 0 | 0
20 | 0.99303 | -0.13277 | 0.00322 | 0.00080701
21 | 0.99304 | -0.13257 | 0.0076223 | 0.0019103
22 | 0.99334 | -0.12687 | 0.0014745 | 0.00036954
23 | 0.99352 | -0.1234 | 0 | 0
24 | 0.99492 | -0.096217 | 0 | 0
25 | 0.99319 | -0.12972 | 0.0023298 | 0.0005839
26 | 0.98248 | -0.33635 | 0.0015628 | 0.00039167
27 | 0.98256 | -0.33471 | 0.0027801 | 0.00069675
28 | 0.98245 | -0.33696 | 0.0034007 | 0.00085229
29 | 0.98263 | -0.3333 | 0 | 0
30 | 0.98304 | -0.32537 | 0.001524 | 0.00038194
31 | 0.9823 | -0.33975 | 0.0016396 | 0.00041091
32 | 0.98358 | -0.31486 | 0.0010494 | 0.00026302
33 | 0.98181 | -0.34937 | 0.0029823 | 0.00074742
34 | 0.98359 | -0.31451 | 0.0088692 | 0.0022228
35 | 0.98398 | -0.30684 | 0 | 0
36 | 0.98406 | -0.3053 | 0 | 0
37 | 0.9839 | -0.30849 | 0.0047601 | 0.001193
38 | 0.98501 | -0.28679 | 0.018593 | 0.0046598
39 | 0.98381 | -0.31024 | 0 | 0
40 | 0.98378 | -0.31069 | 0.0028658 | 0.00071825
41 | 0.9928 | -0.13729 | 0 | 0
42 | 0.99223 | -0.1482 | 0 | 0
43 | 0.99558 | -0.083804 | 0 | 0
44 | 0.99477 | -0.09926 | 0.0039256 | 0.00098385
45 | 0.99203 | -0.15143 | 0 | 0
46 | 1 | 0 | -0.24418 | -0.062293
47 | 0.99221 | -0.14867 | 0.0031107 | 0.00077961
48 | 0.99191 | -0.15454 | 0.0030202 | 0.00075694
49 | 0.99476 | -0.099385 | 0.0016542 | 0.00041458
50 | 0.98939 | -0.20194 | 0 | 0
51 | 0.98925 | -0.20468 | 0.003992 | 0.0010005
52 | 0.98873 | -0.21474 | 0.00080718 | 0.0002023
53 | 0.99195 | -0.15298 | 0.00097246 | 0.00024372
54 | 0.99189 | -0.15486 | 0.0026885 | 0.00067379
55 | 0.99177 | -0.15644 | 0.001842 | 0.00046166
56 | 0.99185 | -0.1548 | 0.00098246 | 0.00024623
57 | 0.99174 | -0.15696 | 0.0013094 | 0.00032817
58 | 0.99174 | -0.15706 | 0.001072 | 0.00026866
59 | 0.98704 | -0.24756 | 0 | 0
60 | 0.98727 | -0.24304 | 0 | 0
61 | 0.98619 | -0.26398 | 0.00058695 | 0.0001471
62 | 0.99469 | -0.10069 | 0.0019617 | 0.00049165
63 | 0.98135 | -0.35846 | 0 | 0
64 | 0.98139 | -0.35765 | 0 | 0
65 | 0.98113 | -0.36269 | 0.00070237 | 0.00017603
66 | 0.98159 | -0.35378 | 0.0027217 | 0.00068213
67 | 0.98107 | -0.36386 | 0.0023231 | 0.00058223
68 | 0.98417 | -0.30334 | 0.0013845 | 0.00034699
69 | 0.98471 | -0.29287 | 0.0015013 | 0.00037627
70 | 0.98531 | -0.2812 | 0.0010484 | 0.00026274
71 | 0.98586 | -0.27044 | 0 | 0
72 | 0.98096 | -0.36611 | 0.0044881 | 0.0011248
73 | 0.98872 | -0.21506 | 0.0015822 | 0.00039654
74 | 0.9877 | -0.23481 | 0.00094086 | 0.0002358
75 | 0.98762 | -0.23621 | 0.0021848 | 0.00054756
76 | 0.98722 | -0.24405 | 0.00093847 | 0.0002352
77 | 0.98472 | -0.292 | 0 | 0
78 | 0.99167 | -0.15903 | 0.0021888 | 0.00054858
79 | 0.99163 | -0.15999 | 0.0045876 | 0.0011498
80 | 0.99161 | -0.1603 | 0.0026486 | 0.0006638
81 | 0.9872 | -0.24439 | 0.00094234 | 0.00023617
82 | 0.98719 | -0.24456 | 0.00095273 | 0.00023878
83 | 0.97105 | -0.55902 | 0.0034072 | 0.00085393
84 | 0.97031 | -0.57372 | 0.011422 | 0.0028626
85 | 0.98162 | -0.35189 | 0.0032787 | 0.00082171
86 | 0.98203 | -0.34396 | 0.0033267 | 0.00083375
87 | 0.98211 | -0.34248 | 0 | 0
88 | 0.9847 | -0.29229 | 0.00058775 | 0.0001473
89 | 0.99998 | 149.9956 | 0 | 0

## res_line
| p_from_mw | q_from_mvar | p_to_mw | q_to_mvar | pl_mw | ql_mvar | i_from_ka | i_to_ka | i_ka | vm_from_pu | va_from_degree | vm_to_pu | va_to_degree | loading_percent
0 | 0.0035378 | 0.00088596 | -0.0035372 | -0.00088622 | 5.5124e-07 | -2.6728e-07 | 0.0054179 | 0.0054181 | 0.0054181 | 0.9716 | -0.54828 | 0.97143 | -0.55155 | 1.4885
1 | -0.016694 | -0.0041832 | 0.016709 | 0.0041923 | 1.5481e-05 | 9.1249e-06 | 0.025567 | 0.025566 | 0.025567 | 0.9716 | -0.54828 | 0.97258 | -0.52882 | 7.0238
2 | 0.0035372 | 0.00088622 | -0.0035368 | -0.00088641 | 3.8724e-07 | -1.876e-07 | 0.0054181 | 0.0054183 | 0.0054183 | 0.97143 | -0.55155 | 0.97132 | -0.55385 | 1.4885
3 | -0.052255 | -0.013118 | 0.052338 | 0.013171 | 8.296e-05 | 5.2664e-05 | 0.079956 | 0.079956 | 0.079956 | 0.97258 | -0.52882 | 0.97427 | -0.4956 | 21.966
4 | 0.035546 | 0.0089261 | -0.035513 | -0.0089053 | 3.305e-05 | 2.0783e-05 | 0.05439 | 0.05439 | 0.05439 | 0.97258 | -0.52882 | 0.97159 | -0.54833 | 14.9423
5 | -0.053223 | -0.013393 | 0.05325 | 0.01341 | 2.6552e-05 | 1.686e-05 | 0.081308 | 0.081308 | 0.081308 | 0.97427 | -0.4956 | 0.9748 | -0.48517 | 22.3375
6 | 0.023245 | 0.0058309 | -0.023244 | -0.0058303 | 1.0176e-06 | 6.2476e-07 | 0.035603 | 0.035603 | 0.035603 | 0.97159 | -0.54833 | 0.97155 | -0.54925 | 9.781
7 | -0.058162 | -0.014641 | 0.058214 | 0.014674 | 5.2632e-05 | 3.3462e-05 | 0.088806 | 0.088806 | 0.088806 | 0.9748 | -0.48517 | 0.97576 | -0.46625 | 24.3973
8 | 0.020745 | 0.005204 | -0.020744 | -0.0052032 | 1.2969e-06 | 7.876e-07 | 0.031775 | 0.031775 | 0.031775 | 0.97155 | -0.54925 | 0.97148 | -0.55056 | 8.7295
9 | -0.064735 | -0.016309 | 0.064794 | 0.016346 | 5.8842e-05 | 3.7458e-05 | 0.09875 | 0.09875 | 0.09875 | 0.97576 | -0.46625 | 0.97673 | -0.44727 | 27.1292
10 | 0.014843 | 0.0037242 | -0.014837 | -0.0037208 | 5.9816e-06 | 3.4463e-06 | 0.022737 | 0.022737 | 0.022737 | 0.97148 | -0.55056 | 0.97105 | -0.55902 | 6.2463
11 | -0.064794 | -0.016346 | 0.064951 | 0.016446 | 0.00015692 | 9.9889e-05 | 0.09875 | 0.09875 | 0.09875 | 0.97673 | -0.44727 | 0.97931 | -0.39682 | 27.1292
12 | -0.066215 | -0.016763 | 0.066275 | 0.0168 | 6.0131e-05 | 3.7687e-05 | 0.10067 | 0.10067 | 0.10067 | 0.97931 | -0.39682 | 0.98028 | -0.37792 | 13.8284
13 | -0.073852 | -0.018699 | 0.073944 | 0.018757 | 9.2432e-05 | 5.8167e-05 | 0.11217 | 0.11217 | 0.11217 | 0.98028 | -0.37792 | 0.98162 | -0.35189 | 15.4081
14 | 0.0092752 | 0.0023264 | -0.0092668 | -0.0023225 | 8.408e-06 | 3.942e-06 | 0.014044 | 0.014044 | 0.014044 | 0.98281 | -0.32941 | 0.98184 | -0.34845 | 3.8583
15 | -0.030211 | -0.0075735 | 0.03024 | 0.0075913 | 2.8612e-05 | 1.7849e-05 | 0.045742 | 0.045741 | 0.045742 | 0.98281 | -0.32941 | 0.98383 | -0.30956 | 12.5664
16 | -0.03024 | -0.0075913 | 0.030266 | 0.0076075 | 2.5904e-05 | 1.6159e-05 | 0.045741 | 0.045741 | 0.045741 | 0.98383 | -0.30956 | 0.98475 | -0.29162 | 12.5663
17 | -0.034345 | -0.0086298 | 0.034366 | 0.0086433 | 2.1388e-05 | 1.3419e-05 | 0.051905 | 0.051905 | 0.051905 | 0.98475 | -0.29162 | 0.98542 | -0.27858 | 14.2597
18 | 0.081421 | 0.020736 | -0.081391 | -0.020717 | 3.0393e-05 | 1.8838e-05 | 0.12307 | 0.12307 | 0.12307 | 0.98542 | -0.27858 | 0.98501 | -0.28632 | 11.2699
19 | -0.11579 | -0.029379 | 0.11597 | 0.029491 | 0.0001779 | 0.00011207 | 0.17497 | 0.17497 | 0.17497 | 0.98542 | -0.27858 | 0.98707 | -0.24668 | 16.0231
20 | 0.081391 | 0.020717 | -0.081368 | -0.020703 | 2.2294e-05 | 1.3819e-05 | 0.12307 | 0.12307 | 0.12307 | 0.98501 | -0.28632 | 0.98472 | -0.292 | 11.2699
21 | 0.035175 | 0.0088467 | -0.035108 | -0.0088045 | 6.7244e-05 | 4.2223e-05 | 0.053038 | 0.053038 | 0.053038 | 0.98707 | -0.24668 | 0.98501 | -0.28679 | 14.5709
22 | -0.15114 | -0.038338 | 0.15147 | 0.038544 | 0.00032595 | 0.00020668 | 0.22801 | 0.22801 | 0.22801 | 0.98707 | -0.24668 | 0.98939 | -0.20194 | 20.88
23 | -0.00322 | -0.00080701 | 0.00322 | 0.00080699 | 3.0553e-08 | -2.5721e-08 | 0.0048251 | 0.004825 | 0.0048251 | 0.99303 | -0.13277 | 0.99304 | -0.13257 | 1.3256
24 | -0.010842 | -0.0027173 | 0.010845 | 0.0027188 | 2.9428e-06 | 1.4986e-06 | 0.016247 | 0.016246 | 0.016247 | 0.99304 | -0.13257 | 0.99334 | -0.12687 | 4.4634
25 | -0.01232 | -0.0030883 | 0.012322 | 0.0030894 | 2.041e-06 | 1.0994e-06 | 0.018455 | 0.018455 | 0.018455 | 0.99334 | -0.12687 | 0.99352 | -0.1234 | 5.0701
26 | -0.032925 | -0.0082627 | 0.032968 | 0.0082895 | 4.2735e-05 | 2.6742e-05 | 0.049317 | 0.049317 | 0.049317 | 0.99352 | -0.1234 | 0.99492 | -0.096217 | 13.5486
27 | 0.020604 | 0.0051733 | -0.020597 | -0.0051695 | 6.2123e-06 | 3.7507e-06 | 0.030862 | 0.030862 | 0.030862 | 0.99352 | -0.1234 | 0.99319 | -0.12972 | 8.4786
28 | -0.24141 | -0.061574 | 0.24155 | 0.061666 | 0.0001448 | 9.2327e-05 | 0.36143 | 0.36143 | 0.36143 | 0.99492 | -0.096217 | 0.99558 | -0.083804 | 33.0981
29 | 0.0075428 | 0.0018901 | -0.0075417 | -0.0018897 | 1.0931e-06 | 4.0219e-07 | 0.011281 | 0.011281 | 0.011281 | 0.99492 | -0.096217 | 0.99477 | -0.09926 | 3.0992
30 | 0.2009 | 0.051395 | -0.20036 | -0.051054 | 0.00053532 | 0.00034076 | 0.30083 | 0.30083 | 0.30083 | 0.99492 | -0.096217 | 0.99203 | -0.15143 | 27.549
31 | 0.018268 | 0.0045856 | -0.018261 | -0.0045817 | 6.5914e-06 | 3.915e-06 | 0.027371 | 0.027372 | 0.027372 | 0.99319 | -0.12972 | 0.9928 | -0.13729 | 7.5196
32 | -0.0049636 | -0.0012439 | 0.0049639 | 0.0012439 | 3.8867e-07 | 1.6478e-08 | 0.0075175 | 0.0075175 | 0.0075175 | 0.98248 | -0.33635 | 0.98256 | -0.33471 | 2.0653
33 | 0.0034008 | 0.00085223 | -0.0034007 | -0.00085229 | 9.7859e-08 | -6.1934e-08 | 0.0051506 | 0.0051507 | 0.0051507 | 0.98248 | -0.33635 | 0.98245 | -0.33696 | 1.415
34 | -0.007744 | -0.0019407 | 0.0077445 | 0.0019409 | 5.1887e-07 | 2.0465e-07 | 0.011728 | 0.011728 | 0.011728 | 0.98256 | -0.33471 | 0.98263 | -0.3333 | 3.2219
35 | -0.022619 | -0.0056728 | 0.022627 | 0.005678 | 8.5531e-06 | 5.2276e-06 | 0.034253 | 0.034253 | 0.034253 | 0.98263 | -0.3333 | 0.98304 | -0.32537 | 9.4102
36 | 0.014874 | 0.0037319 | -0.014869 | -0.0037293 | 4.5722e-06 | 2.6219e-06 | 0.022525 | 0.022526 | 0.022526 | 0.98263 | -0.3333 | 0.9823 | -0.33975 | 6.1883
37 | -0.024151 | -0.00606 | 0.024163 | 0.0060674 | 1.2112e-05 | 7.4454e-06 | 0.03656 | 0.03656 | 0.03656 | 0.98304 | -0.32537 | 0.98358 | -0.31486 | 10.0439
38 | 0.01323 | 0.0033184 | -0.013224 | -0.003315 | 6.0654e-06 | 3.3724e-06 | 0.020042 | 0.020042 | 0.020042 | 0.9823 | -0.33975 | 0.98181 | -0.34937 | 5.5061
39 | -0.025213 | -0.0063304 | 0.025226 | 0.006339 | 1.3869e-05 | 8.5533e-06 | 0.038147 | 0.038147 | 0.038147 | 0.98358 | -0.31486 | 0.98417 | -0.30334 | 10.48
40 | 0.010242 | 0.0025676 | -0.010239 | -0.0025665 | 2.1478e-06 | 1.074e-06 | 0.015522 | 0.015522 | 0.015522 | 0.98181 | -0.34937 | 0.98159 | -0.35378 | 4.2644
41 | -0.0088692 | -0.0022228 | 0.0088724 | 0.0022243 | 3.2414e-06 | 1.4648e-06 | 0.013418 | 0.013417 | 0.013418 | 0.98359 | -0.31451 | 0.98398 | -0.30684 | 3.6862
42 | -0.016499 | -0.0041354 | 0.0165 | 0.0041361 | 1.2051e-06 | 7.0569e-07 | 0.024951 | 0.024951 | 0.024951 | 0.98398 | -0.30684 | 0.98406 | -0.3053 | 6.8547
43 | 0.0076268 | 0.0019111 | -0.0076262 | -0.0019109 | 6.0065e-07 | 2.3148e-07 | 0.011533 | 0.011534 | 0.011534 | 0.98398 | -0.30684 | 0.9839 | -0.30849 | 3.1686
44 | -0.0165 | -0.0041361 | 0.016515 | 0.0041447 | 1.457e-05 | 8.5312e-06 | 0.024951 | 0.024951 | 0.024951 | 0.98406 | -0.3053 | 0.98501 | -0.28679 | 6.8547
45 | 0.0028661 | 0.0007179 | -0.0028659 | -0.00071818 | 2.3898e-07 | -2.7778e-07 | 0.0043345 | 0.0043347 | 0.0043347 | 0.9839 | -0.30849 | 0.98381 | -0.31024 | 1.1908
46 | 0.0028659 | 0.00071818 | -0.0028658 | -0.00071825 | 6.1574e-08 | -7.1554e-08 | 0.0043347 | 0.0043347 | 0.0043347 | 0.98381 | -0.31024 | 0.98378 | -0.31069 | 1.1909
47 | 0.018261 | 0.0045817 | -0.018251 | -0.0045761 | 9.5001e-06 | 5.6431e-06 | 0.027372 | 0.027372 | 0.027372 | 0.9928 | -0.13729 | 0.99223 | -0.1482 | 7.5197
48 | 0.0031108 | 0.00077955 | -0.0031107 | -0.00077961 | 6.9416e-08 | -6.5433e-08 | 0.0046651 | 0.0046651 | 0.0046651 | 0.99223 | -0.1482 | 0.99221 | -0.14867 | 1.2816
49 | 0.015141 | 0.0037965 | -0.015136 | -0.0037939 | 4.5715e-06 | 2.6204e-06 | 0.022707 | 0.022707 | 0.022707 | 0.99223 | -0.1482 | 0.99191 | -0.15454 | 6.2381
50 | -0.24155 | -0.061666 | 0.24253 | 0.062293 | 0.00098256 | 0.00062648 | 0.36143 | 0.36143 | 0.36143 | 0.99558 | -0.083804 | 1 | 0 | 33.0981
51 | 0.0036161 | 0.00090581 | -0.003616 | -0.00090582 | 2.1588e-08 | -1.1729e-08 | 0.0054089 | 0.0054089 | 0.0054089 | 0.99477 | -0.09926 | 0.99476 | -0.099385 | 1.486
52 | 0.0061797 | 0.0015483 | -0.0061792 | -0.0015482 | 4.56e-07 | 1.0913e-07 | 0.0092692 | 0.0092693 | 0.0092693 | 0.99203 | -0.15143 | 0.99195 | -0.15298 | 2.5465
53 | 0.19418 | 0.049505 | -0.19371 | -0.049205 | 0.00047221 | 0.0003005 | 0.29157 | 0.29157 | 0.29157 | 0.99203 | -0.15143 | 0.98939 | -0.20194 | 26.7002
54 | 0.012116 | 0.003037 | -0.012116 | -0.0030369 | 1.8271e-07 | 9.7899e-08 | 0.018176 | 0.018176 | 0.018176 | 0.99191 | -0.15454 | 0.99189 | -0.15486 | 4.9934
55 | 0.0019618 | 0.00049124 | -0.0019617 | -0.00049165 | 1.2171e-07 | -4.1136e-07 | 0.0029345 | 0.0029347 | 0.0029347 | 0.99476 | -0.099385 | 0.99469 | -0.10069 | 0.80622
56 | 0.0039925 | 0.0010003 | -0.003992 | -0.0010005 | 5.2218e-07 | -1.6172e-07 | 0.0060045 | 0.0060047 | 0.0060047 | 0.98939 | -0.20194 | 0.98925 | -0.20468 | 1.6496
57 | 0.03825 | 0.0096601 | -0.038227 | -0.0096454 | 2.3454e-05 | 1.4769e-05 | 0.057553 | 0.057553 | 0.057553 | 0.98939 | -0.20194 | 0.98873 | -0.21474 | 15.8114
58 | 0.03742 | 0.0094431 | -0.037419 | -0.0094427 | 5.6502e-07 | 3.5552e-07 | 0.056339 | 0.056339 | 0.056339 | 0.98873 | -0.21474 | 0.98872 | -0.21506 | 15.4776
59 | 0.0052068 | 0.0013045 | -0.0052063 | -0.0013045 | 4.5326e-07 | 3.4344e-08 | 0.0078105 | 0.0078106 | 0.0078106 | 0.99195 | -0.15298 | 0.99185 | -0.1548 | 2.1458
60 | 0.0094273 | 0.0023631 | -0.0094254 | -0.0023622 | 1.8751e-06 | 8.7746e-07 | 0.014143 | 0.014143 | 0.014143 | 0.99189 | -0.15486 | 0.99167 | -0.15903 | 3.8854
61 | -0.0042235 | -0.0010583 | 0.0042239 | 0.0010582 | 3.2814e-07 | -7.1226e-08 | 0.0063368 | 0.0063367 | 0.0063368 | 0.99177 | -0.15644 | 0.99185 | -0.1548 | 1.7409
62 | 0.0023815 | 0.00059665 | -0.0023814 | -0.00059677 | 5.9614e-08 | -1.2253e-07 | 0.003573 | 0.0035731 | 0.0035731 | 0.99177 | -0.15644 | 0.99174 | -0.15696 | 0.98161
63 | 0.001072 | 0.0002686 | -0.001072 | -0.00026866 | 5.1613e-09 | -6.5347e-08 | 0.0016084 | 0.0016084 | 0.0016084 | 0.99174 | -0.15696 | 0.99174 | -0.15706 | 0.44187
64 | -0.029824 | -0.0075196 | 0.029831 | 0.0075236 | 6.4589e-06 | 4.0248e-06 | 0.044978 | 0.044977 | 0.044978 | 0.98704 | -0.24756 | 0.98727 | -0.24304 | 12.3565
65 | 0.029824 | 0.0075196 | -0.029801 | -0.007505 | 2.3412e-05 | 1.4589e-05 | 0.044978 | 0.044978 | 0.044978 | 0.98704 | -0.24756 | 0.98619 | -0.26398 | 12.3565
66 | 0.0028337 | 0.00070975 | -0.0028336 | -0.00070992 | 1.3654e-07 | -1.6786e-07 | 0.0042708 | 0.0042709 | 0.0042709 | 0.98727 | -0.24304 | 0.98722 | -0.24405 | 1.1733
67 | -0.032664 | -0.0082334 | 0.032675 | 0.0082401 | 1.0672e-05 | 6.68e-06 | 0.049248 | 0.049248 | 0.049248 | 0.98727 | -0.24304 | 0.98762 | -0.23621 | 13.5298
68 | 0.029214 | 0.0073579 | -0.029205 | -0.0073523 | 9.0206e-06 | 5.6154e-06 | 0.044092 | 0.044092 | 0.044092 | 0.98619 | -0.26398 | 0.98586 | -0.27044 | 12.1132
69 | -0.007516 | -0.0018837 | 0.0075163 | 0.0018839 | 2.9048e-07 | 1.1055e-07 | 0.011396 | 0.011396 | 0.011396 | 0.98135 | -0.35846 | 0.98139 | -0.35765 | 3.1309
70 | 0.007516 | 0.0018837 | -0.0075145 | -0.0018832 | 1.5131e-06 | 5.7595e-07 | 0.011396 | 0.011397 | 0.011397 | 0.98135 | -0.35846 | 0.98113 | -0.36269 | 3.1309
71 | -0.0075163 | -0.0018839 | 0.0075177 | 0.0018844 | 1.3886e-06 | 5.2839e-07 | 0.011396 | 0.011396 | 0.011396 | 0.98139 | -0.35765 | 0.98159 | -0.35378 | 3.1309
72 | 0.0068121 | 0.0017071 | -0.0068117 | -0.001707 | 3.8064e-07 | 1.2352e-07 | 0.010331 | 0.010331 | 0.010331 | 0.98113 | -0.36269 | 0.98107 | -0.36386 | 2.8383
73 | 0.0044886 | 0.0011248 | -0.0044881 | -0.0011248 | 4.7952e-07 | -4.1448e-08 | 0.0068079 | 0.006808 | 0.006808 | 0.98107 | -0.36386 | 0.98096 | -0.36611 | 1.8703
74 | -0.026611 | -0.006686 | 0.026624 | 0.0066942 | 1.3304e-05 | 8.2357e-06 | 0.04024 | 0.04024 | 0.04024 | 0.98417 | -0.30334 | 0.98471 | -0.29287 | 11.0551
75 | -0.028126 | -0.0070705 | 0.028141 | 0.0070802 | 1.5682e-05 | 9.7418e-06 | 0.042509 | 0.042509 | 0.042509 | 0.98471 | -0.29287 | 0.98531 | -0.2812 | 11.6783
76 | -0.02919 | -0.007343 | 0.029205 | 0.0073523 | 1.5016e-05 | 9.348e-06 | 0.044092 | 0.044092 | 0.044092 | 0.98531 | -0.2812 | 0.98586 | -0.27044 | 12.1132
77 | 0.035837 | 0.0090462 | -0.035803 | -0.0090249 | 3.3876e-05 | 2.1283e-05 | 0.053957 | 0.053957 | 0.053957 | 0.98872 | -0.21506 | 0.9877 | -0.23481 | 14.8235
78 | 0.034862 | 0.0087891 | -0.03486 | -0.0087876 | 2.335e-06 | 1.4655e-06 | 0.05254 | 0.05254 | 0.05254 | 0.9877 | -0.23481 | 0.98762 | -0.23621 | 14.4341
79 | 0.0018951 | 0.00047472 | -0.0018951 | -0.00047482 | 3.0602e-08 | -1.083e-07 | 0.0028564 | 0.0028564 | 0.0028564 | 0.98722 | -0.24405 | 0.9872 | -0.24439 | 0.78473
80 | 0.080781 | 0.020556 | -0.080585 | -0.020435 | 0.00019605 | 0.00012147 | 0.12218 | 0.12218 | 0.12218 | 0.98472 | -0.292 | 0.98211 | -0.34248 | 11.1887
81 | 0.00058776 | 0.00014697 | -0.00058775 | -0.0001473 | 7.9532e-09 | -3.3698e-07 | 0.00088804 | 0.00088816 | 0.00088816 | 0.98472 | -0.292 | 0.9847 | -0.29229 | 0.244
82 | 0.0072365 | 0.0018136 | -0.0072362 | -0.0018135 | 3.2894e-07 | 1.1455e-07 | 0.010858 | 0.010859 | 0.010859 | 0.99167 | -0.15903 | 0.99163 | -0.15999 | 2.9831
83 | 0.0026486 | 0.00066374 | -0.0026486 | -0.0006638 | 4.0032e-08 | -6.1559e-08 | 0.0039745 | 0.0039745 | 0.0039745 | 0.99163 | -0.15999 | 0.99161 | -0.1603 | 1.0919
84 | 0.00095274 | 0.00023865 | -0.00095273 | -0.00023878 | 7.8071e-09 | -1.2408e-07 | 0.001436 | 0.0014361 | 0.0014361 | 0.9872 | -0.24439 | 0.98719 | -0.24456 | 0.39452
85 | 0.01143 | 0.0028668 | -0.011422 | -0.0028626 | 8.0039e-06 | 4.2625e-06 | 0.017516 | 0.017516 | 0.017516 | 0.97105 | -0.55902 | 0.97031 | -0.57372 | 4.8121
86 | -0.077223 | -0.019579 | 0.077252 | 0.019597 | 2.9441e-05 | 1.8191e-05 | 0.11714 | 0.11714 | 0.11714 | 0.98162 | -0.35189 | 0.98203 | -0.34396 | 10.7272
87 | -0.080579 | -0.020431 | 0.080585 | 0.020435 | 5.7258e-06 | 3.548e-06 | 0.12218 | 0.12218 | 0.12218 | 0.98203 | -0.34396 | 0.98211 | -0.34248 | 11.1887

## res_trafo
| p_hv_mw | q_hv_mvar | p_lv_mw | q_lv_mvar | pl_mw | ql_mvar | i_hv_ka | i_lv_ka | vm_hv_pu | va_hv_degree | vm_lv_pu | va_lv_degree | loading_percent
0 | -1.2729e-15 | -1.3162e-15 | 0.00165 | 1.2699e-07 | 0.00165 | 1.2699e-07 | 5.2857e-17 | 0.0023815 | 0.99998 | 149.9956 | 1 | 0 | 0.2619

## res_ext_grid
| p_mw | q_mvar
0 | 0.25806 | 0.065771

## res_load
| p_mw | q_mvar
0 | 0.013156 | 0.0032972
1 | 0.0035368 | 0.00088641
2 | 0.00088546 | 0.00022192
3 | 0.012267 | 0.0030744
4 | 0.0049119 | 0.001231
5 | 0.002499 | 0.00062631
6 | 0.0065209 | 0.0016343
7 | 0.0059011 | 0.0014789
8 | 0.0012641 | 0.00031681
9 | 0.0075763 | 0.0018988
10 | 0.020936 | 0.005247
11 | 0.0092668 | 0.0023225
12 | 0.0040794 | 0.0010224
13 | 0.00322 | 0.00080701
14 | 0.0076223 | 0.0019103
15 | 0.0014745 | 0.00036954
16 | 0.0023298 | 0.0005839
17 | 0.0015628 | 0.00039167
18 | 0.0027801 | 0.00069675
19 | 0.0034007 | 0.00085229
20 | 0.001524 | 0.00038194
21 | 0.0016396 | 0.00041091
22 | 0.0010494 | 0.00026302
23 | 0.0029823 | 0.00074742
24 | 0.0088692 | 0.0022228
25 | 0.0047601 | 0.001193
26 | 0.018593 | 0.0046598
27 | 0.0028658 | 0.00071825
28 | 0.0039256 | 0.00098385
29 | 0.013878 | 0.0034781
30 | 0.0031107 | 0.00077961
31 | 0.0030202 | 0.00075694
32 | 0.0016542 | 0.00041458
33 | 0.003992 | 0.0010005
34 | 0.00080718 | 0.0002023
35 | 0.00097246 | 0.00024372
36 | 0.0026885 | 0.00067379
37 | 0.001842 | 0.00046166
38 | 0.00098246 | 0.00024623
39 | 0.0013094 | 0.00032817
40 | 0.001072 | 0.00026866
41 | 0.00058695 | 0.0001471
42 | 0.0019617 | 0.00049165
43 | 0.00070237 | 0.00017603
44 | 0.0027217 | 0.00068213
45 | 0.0023231 | 0.00058223
46 | 0.0013845 | 0.00034699
47 | 0.0015013 | 0.00037627
48 | 0.0010484 | 0.00026274
49 | 0.0044881 | 0.0011248
50 | 0.0015822 | 0.00039654
51 | 0.00094086 | 0.0002358
52 | 0.0021848 | 0.00054756
53 | 0.00093847 | 0.0002352
54 | 0.0021888 | 0.00054858
55 | 0.0045876 | 0.0011498
56 | 0.0026486 | 0.0006638
57 | 0.00094234 | 0.00023617
58 | 0.00095273 | 0.00023878
59 | 0.0034072 | 0.00085393
60 | 0.011422 | 0.0028626
61 | 0.0032787 | 0.00082171
62 | 0.0033267 | 0.00083375
63 | 0.00058775 | 0.0001473

## dtypes
| element | column | dtype
0 | bus | name | object
1 | bus | vn_kv | float64
2 | bus | type | object
3 | bus | zone | object
4 | bus | in_service | bool
5 | load | name | object
6 | load | bus | uint32
7 | load | p_mw | float64
8 | load | q_mvar | float64
9 | load | const_z_percent | float64
10 | load | const_i_percent | float64
11 | load | sn_mva | float64
12 | load | scaling | float64
13 | load | in_service | bool
14 | load | type | object
15 | ext_grid | name | object
16 | ext_grid | bus | uint32
17 | ext_grid | vm_pu | float64
18 | ext_grid | va_degree | float64
19 | ext_grid | slack_weight | float64
20 | ext_grid | in_service | bool
21 | line | name | object
22 | line | std_type | object
23 | line | from_bus | uint32
24 | line | to_bus | uint32
25 | line | length_km | float64
26 | line | r_ohm_per_km | float64
27 | line | x_ohm_per_km | float64
28 | line | c_nf_per_km | float64
29 | line | g_us_per_km | float64
30 | line | max_i_ka | float64
31 | line | df | float64
32 | line | parallel | uint32
33 | line | type | object
34 | line | in_service | bool
35 | trafo | name | object
36 | trafo | std_type | object
37 | trafo | hv_bus | uint32
38 | trafo | lv_bus | uint32
39 | trafo | sn_mva | float64
40 | trafo | vn_hv_kv | float64
41 | trafo | vn_lv_kv | float64
42 | trafo | vk_percent | float64
43 | trafo | vkr_percent | float64
44 | trafo | pfe_kw | float64
45 | trafo | i0_percent | float64
46 | trafo | shift_degree | float64
47 | trafo | tap_side | object
48 | trafo | tap_neutral | int32
49 | trafo | tap_min | int32
50 | trafo | tap_max | int32
51 | trafo | tap_step_percent | float64
52 | trafo | tap_step_degree | float64
53 | trafo | tap_pos | int32
54 | trafo | tap_phase_shifter | bool
55 | trafo | parallel | uint32
56 | trafo | df | float64
57 | trafo | in_service | bool
58 | line_geodata | coords | object
59 | bus_geodata | x | float64
60 | bus_geodata | y | float64
61 | bus_geodata | coords | object
62 | res_bus | vm_pu | float64
63 | res_bus | va_degree | float64
64 | res_bus | p_mw | float64
65 | res_bus | q_mvar | float64
66 | res_line | p_from_mw | float64
67 | res_line | q_from_mvar | float64
68 | res_line | p_to_mw | float64
69 | res_line | q_to_mvar | float64
70 | res_line | pl_mw | float64
71 | res_line | ql_mvar | float64
72 | res_line | i_from_ka | float64
73 | res_line | i_to_ka | float64
74 | res_line | i_ka | float64
75 | res_line | vm_from_pu | float64
76 | res_line | va_from_degree | float64
77 | res_line | vm_to_pu | float64
78 | res_line | va_to_degree | float64
79 | res_line | loading_percent | float64
80 | res_trafo | p_hv_mw | float64
81 | res_trafo | q_hv_mvar | float64
82 | res_trafo | p_lv_mw | float64
83 | res_trafo | q_lv_mvar | float64
84 | res_trafo | pl_mw | float64
85 | res_trafo | ql_mvar | float64
86 | res_trafo | i_hv_ka | float64
87 | res_trafo | i_lv_ka | float64
88 | res_trafo | vm_hv_pu | float64
89 | res_trafo | va_hv_degree | float64
90 | res_trafo | vm_lv_pu | float64
91 | res_trafo | va_lv_degree | float64
92 | res_trafo | loading_percent | float64
93 | res_ext_grid | p_mw | float64
94 | res_ext_grid | q_mvar | float64
95 | res_load | p_mw | float64
96 | res_load | q_mvar | float64

## parameters
| version | format_version | converged | OPF_converged | name | f_hz | sn_mva
0 | 2.14.6 | 2.14.0 | TRUE | FALSE |  | 50 | 1