## bus
| name | vn_kv | type | zone | in_service
0 | bus_LV_2407-7_0_5_node_0 | 0.4 | n |  | TRUE
1 | bus_LV_2407-7_0_5_node_1 | 0.4 | n |  | TRUE
2 | bus_LV_2407-7_0_5_node_2 | 0.4 | n |  | TRUE
3 | bus_LV_2407-7_0_5_node_3 | 0.4 | n |  | TRUE
4 | bus_LV_2407-7_0_5_node_4 | 0.4 | n |  | TRUE
5 | bus_LV_2407-7_0_5_node_89 | 0.4 | n |  | TRUE
6 | bus_LV_2407-7_0_5_node_127 | 0.4 | n |  | TRUE
7 | bus_LV_2407-7_0_5_node_90 | 0.4 | n |  | TRUE
8 | bus_LV_2407-7_0_5_node_137 | 0.4 | n |  | TRUE
9 | bus_LV_2407-7_0_5_node_128 | 0.4 | n |  | TRUE
10 | bus_LV_2407-7_0_5_node_5 | 0.4 | n |  | TRUE
11 | bus_LV_2407-7_0_5_node_6 | 0.4 | n |  | TRUE
12 | bus_LV_2407-7_0_5_node_7 | 0.4 | n |  | TRUE
13 | bus_LV_2407-7_0_5_node_8 | 0.4 | n |  | TRUE
14 | bus_LV_2407-7_0_5_node_9 | 0.4 | n |  | TRUE
15 | bus_LV_2407-7_0_5_node_92 | 0.4 | n |  | TRUE
16 | bus_LV_2407-7_0_5_node_32 | 0.4 | n |  | TRUE
17 | bus_LV_2407-7_0_5_node_93 | 0.4 | n |  | TRUE
18 | bus_LV_2407-7_0_5_node_30 | 0.4 | n |  | TRUE
19 | bus_LV_2407-7_0_5_node_10 | 0.4 | n |  | TRUE
20 | bus_LV_2407-7_0_5_node_11 | 0.4 | n |  | TRUE
21 | bus_LV_2407-7_0_5_node_12 | 0.4 | n |  | TRUE
22 | bus_LV_2407-7_0_5_node_13 | 0.4 | n |  | TRUE
23 | bus_LV_2407-7_0_5_node_109 | 0.4 | n |  | TRUE
24 | bus_LV_2407-7_0_5_node_29 | 0.4 | n |  | TRUE
25 | bus_LV_2407-7_0_5_node_108 | 0.4 | n |  | TRUE
26 | bus_LV_2407-7_0_5_node_14 | 0.4 | n |  | TRUE
27 | bus_LV_2407-7_0_5_node_15 | 0.4 | n |  | TRUE
28 | bus_LV_2407-7_0_5_node_16 | 0.4 | n |  | TRUE
29 | bus_LV_2407-7_0_5_node_17 | 0.4 | n |  | TRUE
30 | bus_LV_2407-7_0_5_node_18 | 0.4 | n |  | TRUE
31 | bus_LV_2407-7_0_5_node_19 | 0.4 | n |  | TRUE
32 | bus_LV_2407-7_0_5_node_43 | 0.4 | n |  | TRUE
33 | bus_LV_2407-7_0_5_node_104 | 0.4 | n |  | TRUE
34 | bus_LV_2407-7_0_5_node_41 | 0.4 | n |  | TRUE
35 | bus_LV_2407-7_0_5_node_105 | 0.4 | n |  | TRUE
36 | bus_LV_2407-7_0_5_node_20 | 0.4 | n |  | TRUE
37 | bus_LV_2407-7_0_5_node_21 | 0.4 | n |  | TRUE
38 | bus_LV_2407-7_0_5_node_22 | 0.4 | n |  | TRUE
39 | bus_LV_2407-7_0_5_node_23 | 0.4 | n |  | TRUE
40 | bus_LV_2407-7_0_5_node_24 | 0.4 | n |  | TRUE
41 | bus_LV_2407-7_0_5_node_38 | 0.4 | n |  | TRUE
42 | bus_LV_2407-7_0_5_node_53 | 0.4 | n |  | TRUE
43 | bus_LV_2407-7_0_5_node_36 | 0.4 | n |  | TRUE
44 | bus_LV_2407-7_0_5_node_48 | 0.4 | n |  | TRUE
45 | bus_LV_2407-7_0_5_node_25 | 0.4 | n |  | TRUE
46 | bus_LV_2407-7_0_5_node_26 | 0.4 | n |  | TRUE
47 | bus_LV_2407-7_0_5_node_27 | 0.4 | n |  | TRUE
48 | bus_LV_2407-7_0_5_node_28 | 0.4 | n |  | TRUE
49 | bus_LV_2407-7_0_5_node_31 | 0.4 | n |  | TRUE
50 | bus_LV_2407-7_0_5_node_33 | 0.4 | n |  | TRUE
51 | bus_LV_2407-7_0_5_node_78 | 0.4 | n |  | TRUE
52 | bus_LV_2407-7_0_5_node_81 | 0.4 | n |  | TRUE
53 | bus_LV_2407-7_0_5_node_34 | 0.4 | n |  | TRUE
54 | bus_LV_2407-7_0_5_node_35 | 0.4 | n |  | TRUE
55 | bus_LV_2407-7_0_5_node_37 | 0.4 | n |  | TRUE
56 | bus_LV_2407-7_0_5_node_39 | 0.4 | n |  | TRUE
57 | bus_LV_2407-7_0_5_node_83 | 0.4 | n |  | TRUE
58 | bus_LV_2407-7_0_5_node_85 | 0.4 | n |  | TRUE
59 | bus_LV_2407-7_0_5_node_82 | 0.4 | n |  | TRUE
60 | bus_LV_2407-7_0_5_node_86 | 0.4 | n |  | TRUE
61 | bus_LV_2407-7_0_5_node_40 | 0.4 | n |  | TRUE
62 | bus_LV_2407-7_0_5_node_42 | 0.4 | n |  | TRUE
63 | bus_LV_2407-7_0_5_node_44 | 0.4 | n |  | TRUE
64 | bus_LV_2407-7_0_5_node_70 | 0.4 | n |  | TRUE
65 | bus_LV_2407-7_0_5_node_71 | 0.4 | n |  | TRUE
66 | bus_LV_2407-7_0_5_node_69 | 0.4 | n |  | TRUE
67 | bus_LV_2407-7_0_5_node_45 | 0.4 | n |  | TRUE
68 | bus_LV_2407-7_0_5_node_46 | 0.4 | n |  | TRUE
69 | bus_LV_2407-7_0_5_node_47 | 0.4 | n |  | TRUE
70 | bus_LV_2407-7_0_5_node_49 | 0.4 | n |  | TRUE
71 | bus_LV_2407-7_0_5_node_50 | 0.4 | n |  | TRUE
72 | bus_LV_2407-7_0_5_node_51 | 0.4 | n |  | TRUE
73 | bus_LV_2407-7_0_5_node_52 | 0.4 | n |  | TRUE
74 | bus_LV_2407-7_0_5_node_103 | 0.4 | n |  | TRUE
75 | bus_LV_2407-7_0_5_node_115 | 0.4 | n |  | TRUE
76 | bus_LV_2407-7_0_5_node_100 | 0.4 | n |  | TRUE
77 | bus_LV_2407-7_0_5_node_102 | 0.4 | n |  | TRUE
78 | bus_LV_2407-7_0_5_node_80 | 0.4 | n |  | TRUE
79 | bus_LV_2407-7_0_5_node_98 | 0.4 | n |  | TRUE
80 | bus_LV_2407-7_0_5_node_54 | 0.4 | n |  | TRUE
81 | bus_LV_2407-7_0_5_node_55 | 0.4 | n |  | TRUE
82 | bus_LV_2407-7_0_5_node_56 | 0.4 | n |  | TRUE
83 | bus_LV_2407-7_0_5_node_58 | 0.4 | n |  | TRUE
84 | bus_LV_2407-7_0_5_node_62 | 0.4 | n |  | TRUE
85 | bus_LV_2407-7_0_5_node_60 | 0.4 | n |  | TRUE
86 | bus_LV_2407-7_0_5_node_59 | 0.4 | n |  | TRUE
87 | bus_LV_2407-7_0_5_node_61 | 0.4 | n |  | TRUE
88 | bus_LV_2407-7_0_5_node_63 | 0.4 | n |  | TRUE
89 | bus_LV_2407-7_0_5_node_64 | 0.4 | n |  | TRUE
90 | bus_LV_2407-7_0_5_node_65 | 0.4 | n |  | TRUE
91 | bus_LV_2407-7_0_5_node_66 | 0.4 | n |  | TRUE
92 | bus_LV_2407-7_0_5_node_67 | 0.4 | n |  | TRUE
93 | bus_LV_2407-7_0_5_node_68 | 0.4 | n |  | TRUE
94 | bus_LV_2407-7_0_5_node_117 | 0.4 | n |  | TRUE
95 | bus_LV_2407-7_0_5_node_118 | 0.4 | n |  | TRUE
96 | bus_LV_2407-7_0_5_node_119 | 0.4 | n |  | TRUE
97 | bus_LV_2407-7_0_5_node_123 | 0.4 | n |  | TRUE
98 | bus_LV_2407-7_0_5_node_72 | 0.4 | n |  | TRUE
99 | bus_LV_2407-7_0_5_node_73 | 0.4 | n |  | TRUE
100 | bus_LV_2407-7_0_5_node_74 | 0.4 | n |  | TRUE
101 | bus_LV_2407-7_0_5_node_75 | 0.4 | n |  | TRUE
102 | bus_LV_2407-7_0_5_node_76 | 0.4 | n |  | TRUE
103 | bus_LV_2407-7_0_5_node_77 | 0.4 | n |  | TRUE
104 | bus_LV_2407-7_0_5_node_79 | 0.4 | n |  | TRUE
105 | bus_LV_2407-7_0_5_node_87 | 0.4 | n |  | TRUE
106 | bus_LV_2407-7_0_5_node_88 | 0.4 | n |  | TRUE
107 | bus_LV_2407-7_0_5_node_106 | 0.4 | n |  | TRUE
108 | bus_LV_2407-7_0_5_node_107 | 0.4 | n |  | TRUE
109 | bus_LV_2407-7_0_5_node_91 | 0.4 | n |  | TRUE
110 | bus_LV_2407-7_0_5_node_116 | 0.4 | n |  | TRUE
111 | bus_LV_2407-7_0_5_node_136 | 0.4 | n |  | TRUE
112 | bus_LV_2407-7_0_5_node_94 | 0.4 | n |  | TRUE
113 | bus_LV_2407-7_0_5_node_95 | 0.4 | n |  | TRUE
114 | bus_LV_2407-7_0_5_node_96 | 0.4 | n |  | TRUE
115 | bus_LV_2407-7_0_5_node_97 | 0.4 | n |  | TRUE
116 | bus_LV_2407-7_0_5_node_99 | 0.4 | n |  | TRUE
117 | bus_LV_2407-7_0_5_node_135 | 0.4 | n |  | TRUE
118 | bus_LV_2407-7_0_5_node_126 | 0.4 | n |  | TRUE
119 | bus_LV_2407-7_0_5_node_129 | 0.4 | n |  | TRUE
120 | bus_LV_2407-7_0_5_node_124 | 0.4 | n |  | TRUE
121 | bus_LV_2407-7_0_5_node_125 | 0.4 | n |  | TRUE
122 | bus_LV_2407-7_0_5_node_122 | 0.4 | n |  | TRUE
123 | bus_LV_2407-7_0_5_node_114 | 0.4 | n |  | TRUE
124 | bus_LV_2407-7_0_5_node_120 | 0.4 | n |  | TRUE
125 | bus_LV_2407-7_0_5_node_110 | 0.4 | n |  | TRUE
126 | bus_LV_2407-7_0_5_node_111 | 0.4 | n |  | TRUE
127 | bus_LV_2407-7_0_5_node_112 | 0.4 | n |  | TRUE
128 | bus_LV_2407-7_0_5_node_113 | 0.4 | n |  | TRUE
129 | bus_LV_2407-7_0_5_node_131 | 0.4 | n |  | TRUE
130 | bus_LV_2407-7_0_5_node_132 | 0.4 | n |  | TRUE
131 | bus_LV_2407-7_0_5_node_121 | 0.4 | n |  | TRUE
132 | bus_LV_2407-7_0_5_node_133 | 0.4 | n |  | TRUE
133 | bus_LV_2407-7_0_5_node_134 | 0.4 | n |  | TRUE
134 | bus_MV_479_0_node_76 | 20 | n |  | TRUE

## load
| name | bus | p_mw | q_mvar | const_z_percent | const_i_percent | sn_mva | scaling | in_service | type
0 | LV_2407-7_0_5_load_0 | 0 | 0.012698 | 0.0031823 | 0 | 0 |  | 1 | TRUE | wye
1 | LV_2407-7_0_5_load_1 | 1 | 0.01178 | 0.0029523 | 0 | 0 |  | 1 | TRUE | wye
2 | LV_2407-7_0_5_load_3 | 3 | 0.0019588 | 0.00049093 | 0 | 0 |  | 1 | TRUE | wye
3 | LV_2407-7_0_5_load_89 | 5 | 0.0023312 | 0.00058425 | 0 | 0 |  | 1 | TRUE | wye
4 | LV_2407-7_0_5_load_127 | 6 | 0.0025949 | 0.00065033 | 0 | 0 |  | 1 | TRUE | wye
5 | LV_2407-7_0_5_load_90 | 7 | 0.013863 | 0.0034744 | 0 | 0 |  | 1 | TRUE | wye
6 | LV_2407-7_0_5_load_137 | 8 | 0.01031 | 0.002584 | 0 | 0 |  | 1 | TRUE | wye
7 | LV_2407-7_0_5_load_128 | 9 | 0.0048172 | 0.0012073 | 0 | 0 |  | 1 | TRUE | wye
8 | LV_2407-7_0_5_load_5 | 10 | 0.006728 | 0.0016862 | 0 | 0 |  | 1 | TRUE | wye
9 | LV_2407-7_0_5_load_6 | 11 | 0.0022704 | 0.00056902 | 0 | 0 |  | 1 | TRUE | wye
10 | LV_2407-7_0_5_load_7 | 12 | 0.0020919 | 0.00052428 | 0 | 0 |  | 1 | TRUE | wye
11 | LV_2407-7_0_5_load_8 | 13 | 0.0014223 | 0.00035647 | 0 | 0 |  | 1 | TRUE | wye
12 | LV_2407-7_0_5_load_9 | 14 | 0.0019338 | 0.00048464 | 0 | 0 |  | 1 | TRUE | wye
13 | LV_2407-7_0_5_load_92 | 15 | 0.0018049 | 0.00045236 | 0 | 0 |  | 1 | TRUE | wye
14 | LV_2407-7_0_5_load_32 | 16 | 0.0036314 | 0.00091012 | 0 | 0 |  | 1 | TRUE | wye
15 | LV_2407-7_0_5_load_93 | 17 | 0.0015987 | 0.00040068 | 0 | 0 |  | 1 | TRUE | wye
16 | LV_2407-7_0_5_load_30 | 18 | 0.0019338 | 0.00048464 | 0 | 0 |  | 1 | TRUE | wye
17 | LV_2407-7_0_5_load_10 | 19 | 0.0016575 | 0.00041541 | 0 | 0 |  | 1 | TRUE | wye
18 | LV_2407-7_0_5_load_11 | 20 | 0.0036985 | 0.00092694 | 0 | 0 |  | 1 | TRUE | wye
19 | LV_2407-7_0_5_load_12 | 21 | 0.0023846 | 0.00059764 | 0 | 0 |  | 1 | TRUE | wye
20 | LV_2407-7_0_5_load_13 | 22 | 0.0020858 | 0.00052275 | 0 | 0 |  | 1 | TRUE | wye
21 | LV_2407-7_0_5_load_29 | 24 | 0.0012376 | 0.00031017 | 0 | 0 |  | 1 | TRUE | wye
22 | LV_2407-7_0_5_load_108 | 25 | 0.0010927 | 0.00027386 | 0 | 0 |  | 1 | TRUE | wye
23 | LV_2407-7_0_5_load_14 | 26 | 0.0091348 | 0.0022894 | 0 | 0 |  | 1 | TRUE | wye
24 | LV_2407-7_0_5_load_15 | 27 | 0.0056121 | 0.0014065 | 0 | 0 |  | 1 | TRUE | wye
25 | LV_2407-7_0_5_load_16 | 28 | 0.0081432 | 0.0020409 | 0 | 0 |  | 1 | TRUE | wye
26 | LV_2407-7_0_5_load_17 | 29 | 0.0053145 | 0.001332 | 0 | 0 |  | 1 | TRUE | wye
27 | LV_2407-7_0_5_load_18 | 30 | 0.010883 | 0.0027275 | 0 | 0 |  | 1 | TRUE | wye
28 | LV_2407-7_0_5_load_19 | 31 | 0.0034698 | 0.00086961 | 0 | 0 |  | 1 | TRUE | wye
29 | LV_2407-7_0_5_load_43 | 32 | 0.0032049 | 0.00080322 | 0 | 0 |  | 1 | TRUE | wye
30 | LV_2407-7_0_5_load_104 | 33 | 0.0034308 | 0.00085984 | 0 | 0 |  | 1 | TRUE | wye
31 | LV_2407-7_0_5_load_41 | 34 | 0.0040574 | 0.0010169 | 0 | 0 |  | 1 | TRUE | wye
32 | LV_2407-7_0_5_load_20 | 36 | 0.0020533 | 0.00051461 | 0 | 0 |  | 1 | TRUE | wye
33 | LV_2407-7_0_5_load_21 | 37 | 0.0013591 | 0.00034063 | 0 | 0 |  | 1 | TRUE | wye
34 | LV_2407-7_0_5_load_22 | 38 | 0.0021153 | 0.00053013 | 0 | 0 |  | 1 | TRUE | wye
35 | LV_2407-7_0_5_load_23 | 39 | 0.0011366 | 0.00028487 | 0 | 0 |  | 1 | TRUE | wye
36 | LV_2407-7_0_5_load_24 | 40 | 0.0020407 | 0.00051144 | 0 | 0 |  | 1 | TRUE | wye
37 | LV_2407-7_0_5_load_38 | 41 | 0.0013659 | 0.00034232 | 0 | 0 |  | 1 | TRUE | wye
38 | LV_2407-7_0_5_load_53 | 42 | 0.0016797 | 0.00042097 | 0 | 0 |  | 1 | TRUE | wye
39 | LV_2407-7_0_5_load_48 | 44 | 0.0031632 | 0.00079278 | 0 | 0 |  | 1 | TRUE | wye
40 | LV_2407-7_0_5_load_25 | 45 | 0.00149 | 0.00037342 | 0 | 0 |  | 1 | TRUE | wye
41 | LV_2407-7_0_5_load_26 | 46 | 0.0016823 | 0.00042162 | 0 | 0 |  | 1 | TRUE | wye
42 | LV_2407-7_0_5_load_27 | 47 | 0.0016743 | 0.00041963 | 0 | 0 |  | 1 | TRUE | wye
43 | LV_2407-7_0_5_load_28 | 48 | 0.0024276 | 0.00060841 | 0 | 0 |  | 1 | TRUE | wye
44 | LV_2407-7_0_5_load_31 | 49 | 0.0019895 | 0.00049862 | 0 | 0 |  | 1 | TRUE | wye
45 | LV_2407-7_0_5_load_33 | 50 | 0.00209 | 0.00052381 | 0 | 0 |  | 1 | TRUE | wye
46 | LV_2407-7_0_5_load_78 | 51 | 0.0034167 | 0.00085631 | 0 | 0 |  | 1 | TRUE | wye
47 | LV_2407-7_0_5_load_81 | 52 | 0.0019128 | 0.00047939 | 0 | 0 |  | 1 | TRUE | wye
48 | LV_2407-7_0_5_load_34 | 53 | 0.0016917 | 0.00042399 | 0 | 0 |  | 1 | TRUE | wye
49 | LV_2407-7_0_5_load_35 | 54 | 0.000937 | 0.00023484 | 0 | 0 |  | 1 | TRUE | wye
50 | LV_2407-7_0_5_load_37 | 55 | 0.00086681 | 0.00021724 | 0 | 0 |  | 1 | TRUE | wye
51 | LV_2407-7_0_5_load_39 | 56 | 0.0012751 | 0.00031957 | 0 | 0 |  | 1 | TRUE | wye
52 | LV_2407-7_0_5_load_83 | 57 | 0.0024792 | 0.00062135 | 0 | 0 |  | 1 | TRUE | wye
53 | LV_2407-7_0_5_load_85 | 58 | 0.0014383 | 0.00036047 | 0 | 0 |  | 1 | TRUE | wye
54 | LV_2407-7_0_5_load_86 | 60 | 0.0014183 | 0.00035545 | 0 | 0 |  | 1 | TRUE | wye
55 | LV_2407-7_0_5_load_40 | 61 | 0.0031621 | 0.00079251 | 0 | 0 |  | 1 | TRUE | wye
56 | LV_2407-7_0_5_load_42 | 62 | 0.0026665 | 0.00066828 | 0 | 0 |  | 1 | TRUE | wye
57 | LV_2407-7_0_5_load_44 | 63 | 0.0047302 | 0.0011855 | 0 | 0 |  | 1 | TRUE | wye
58 | LV_2407-7_0_5_load_71 | 65 | 0.0038 | 0.00095238 | 0 | 0 |  | 1 | TRUE | wye
59 | LV_2407-7_0_5_load_69 | 66 | 0.0015055 | 0.0003773 | 0 | 0 |  | 1 | TRUE | wye
60 | LV_2407-7_0_5_load_45 | 67 | 0.0025686 | 0.00064375 | 0 | 0 |  | 1 | TRUE | wye
61 | LV_2407-7_0_5_load_46 | 68 | 0.0022745 | 0.00057004 | 0 | 0 |  | 1 | TRUE | wye
62 | LV_2407-7_0_5_load_47 | 69 | 0.0038302 | 0.00095994 | 0 | 0 |  | 1 | TRUE | wye
63 | LV_2407-7_0_5_load_49 | 70 | 0.011271 | 0.0028248 | 0 | 0 |  | 1 | TRUE | wye
64 | LV_2407-7_0_5_load_50 | 71 | 0.0038856 | 0.00097383 | 0 | 0 |  | 1 | TRUE | wye
65 | LV_2407-7_0_5_load_51 | 72 | 0.0039315 | 0.00098533 | 0 | 0 |  | 1 | TRUE | wye
66 | LV_2407-7_0_5_load_52 | 73 | 0.017956 | 0.0045001 | 0 | 0 |  | 1 | TRUE | wye
67 | LV_2407-7_0_5_load_103 | 74 | 0.011281 | 0.0028274 | 0 | 0 |  | 1 | TRUE | wye
68 | LV_2407-7_0_5_load_100 | 76 | 0.0080717 | 0.002023 | 0 | 0 |  | 1 | TRUE | wye
69 | LV_2407-7_0_5_load_80 | 78 | 0.0085692 | 0.0021476 | 0 | 0 |  | 1 | TRUE | wye
70 | LV_2407-7_0_5_load_98 | 79 | 0.0036745 | 0.00092092 | 0 | 0 |  | 1 | TRUE | wye
71 | LV_2407-7_0_5_load_54 | 80 | 0.0020819 | 0.00052177 | 0 | 0 |  | 1 | TRUE | wye
72 | LV_2407-7_0_5_load_55 | 81 | 0.0025122 | 0.00062961 | 0 | 0 |  | 1 | TRUE | wye
73 | LV_2407-7_0_5_load_56 | 82 | 0.0039747 | 0.00099615 | 0 | 0 |  | 1 | TRUE | wye
74 | LV_2407-7_0_5_load_58 | 83 | 0.002579 | 0.00064635 | 0 | 0 |  | 1 | TRUE | wye
75 | LV_2407-7_0_5_load_62 | 84 | 0.0021139 | 0.00052978 | 0 | 0 |  | 1 | TRUE | wye
76 | LV_2407-7_0_5_load_60 | 85 | 0.0021274 | 0.00053316 | 0 | 0 |  | 1 | TRUE | wye
77 | LV_2407-7_0_5_load_59 | 86 | 0.0018564 | 0.00046527 | 0 | 0 |  | 1 | TRUE | wye
78 | LV_2407-7_0_5_load_63 | 88 | 0.0015863 | 0.00039755 | 0 | 0 |  | 1 | TRUE | wye
79 | LV_2407-7_0_5_load_64 | 89 | 0.0015716 | 0.00039388 | 0 | 0 |  | 1 | TRUE | wye
80 | LV_2407-7_0_5_load_65 | 90 | 0.007818 | 0.0019594 | 0 | 0 |  | 1 | TRUE | wye
81 | LV_2407-7_0_5_load_66 | 91 | 0.0063895 | 0.0016014 | 0 | 0 |  | 1 | TRUE | wye
82 | LV_2407-7_0_5_load_67 | 92 | 0.0063468 | 0.0015907 | 0 | 0 |  | 1 | TRUE | wye
83 | LV_2407-7_0_5_load_68 | 93 | 0.0012844 | 0.00032191 | 0 | 0 |  | 1 | TRUE | wye
84 | LV_2407-7_0_5_load_118 | 95 | 0.0017737 | 0.00044453 | 0 | 0 |  | 1 | TRUE | wye
85 | LV_2407-7_0_5_load_72 | 98 | 0.0025656 | 0.00064301 | 0 | 0 |  | 1 | TRUE | wye
86 | LV_2407-7_0_5_load_73 | 99 | 0.0018842 | 0.00047222 | 0 | 0 |  | 1 | TRUE | wye
87 | LV_2407-7_0_5_load_75 | 101 | 0.0037711 | 0.00094512 | 0 | 0 |  | 1 | TRUE | wye
88 | LV_2407-7_0_5_load_76 | 102 | 0.0024134 | 0.00060487 | 0 | 0 |  | 1 | TRUE | wye
89 | LV_2407-7_0_5_load_77 | 103 | 0.0016515 | 0.00041392 | 0 | 0 |  | 1 | TRUE | wye
90 | LV_2407-7_0_5_load_79 | 104 | 0.012311 | 0.0030854 | 0 | 0 |  | 1 | TRUE | wye
91 | LV_2407-7_0_5_load_87 | 105 | 0.0015001 | 0.00037596 | 0 | 0 |  | 1 | TRUE | wye
92 | LV_2407-7_0_5_load_88 | 106 | 0.0024269 | 0.00060824 | 0 | 0 |  | 1 | TRUE | wye
93 | LV_2407-7_0_5_load_106 | 107 | 0.0014187 | 0.00035556 | 0 | 0 |  | 1 | TRUE | wye
94 | LV_2407-7_0_5_load_107 | 108 | 0.0014934 | 0.00037429 | 0 | 0 |  | 1 | TRUE | wye
95 | LV_2407-7_0_5_load_91 | 109 | 0.0050672 | 0.00127 | 0 | 0 |  | 1 | TRUE | wye
96 | LV_2407-7_0_5_load_116 | 110 | 0.0030449 | 0.00076312 | 0 | 0 |  | 1 | TRUE | wye
97 | LV_2407-7_0_5_load_136 | 111 | 0.0054521 | 0.0013664 | 0 | 0 |  | 1 | TRUE | wye
98 | LV_2407-7_0_5_load_94 | 112 | 0.0032047 | 0.00080318 | 0 | 0 |  | 1 | TRUE | wye
99 | LV_2407-7_0_5_load_99 | 116 | 0.0032698 | 0.00081949 | 0 | 0 |  | 1 | TRUE | wye
100 | LV_2407-7_0_5_load_135 | 117 | 0.0083957 | 0.0021042 | 0 | 0 |  | 1 | TRUE | wye
101 | LV_2407-7_0_5_load_129 | 119 | 0.018741 | 0.0046969 | 0 | 0 |  | 1 | TRUE | wye
102 | LV_2407-7_0_5_load_125 | 121 | 0.0017541 | 0.00043961 | 0 | 0 |  | 1 | TRUE | wye
103 | LV_2407-7_0_5_load_122 | 122 | 0.017591 | 0.0044087 | 0 | 0 |  | 1 | TRUE | wye
104 | LV_2407-7_0_5_load_114 | 123 | 0.0010364 | 0.00025974 | 0 | 0 |  | 1 | TRUE | wye
105 | LV_2407-7_0_5_load_110 | 125 | 0.0026318 | 0.0006596 | 0 | 0 |  | 1 | TRUE | wye
106 | LV_2407-7_0_5_load_111 | 126 | 0.002516 | 0.00063056 | 0 | 0 |  | 1 | TRUE | wye
107 | LV_2407-7_0_5_load_112 | 127 | 0.0049089 | 0.0012303 | 0 | 0 |  | 1 | TRUE | wye
108 | LV_2407-7_0_5_load_113 | 128 | 0.0038232 | 0.00095817 | 0 | 0 |  | 1 | TRUE | wye
109 | LV_2407-7_0_5_load_131 | 129 | 0.001067 | 0.00026742 | 0 | 0 |  | 1 | TRUE | wye
110 | LV_2407-7_0_5_load_121 | 131 | 0.0021269 | 0.00053305 | 0 | 0 |  | 1 | TRUE | wye
111 | LV_2407-7_0_5_load_133 | 132 | 0.0019323 | 0.00048427 | 0 | 0 |  | 1 | TRUE | wye
112 | LV_2407-7_0_5_load_134 | 133 | 0.0029653 | 0.00074318 | 0 | 0 |  | 1 | TRUE | wye

## ext_grid
| name | bus | vm_pu | va_degree | slack_weight | in_service
0 |  | 63 | 1 | 0 | 1 | TRUE

## line
| name | std_type | from_bus | to_bus | length_km | r_ohm_per_km | x_ohm_per_km | c_nf_per_km | g_us_per_km | max_i_ka | df | parallel | type | in_service
0 | LV_2407-7_0_5_line_0 |  | 0 | 1 | 0.054773 | 0.125 | 0.08 | 261 | 0 | 0.364 | 1 | 1 | cs | TRUE
1 | LV_2407-7_0_5_line_1 |  | 0 | 2 | 0.010717 | 0.125 | 0.08 | 261 | 0 | 0.364 | 1 | 1 | cs | TRUE
2 | LV_2407-7_0_5_line_2 |  | 1 | 3 | 0.015191 | 0.125 | 0.08 | 261 | 0 | 0.364 | 1 | 1 | cs | TRUE
3 | LV_2407-7_0_5_line_3 |  | 2 | 4 | 0.04037 | 0.125 | 0.08 | 261 | 0 | 0.364 | 1 | 1 | cs | TRUE
4 | LV_2407-7_0_5_line_4 |  | 3 | 5 | 0.0078745 | 0.125 | 0.08 | 261 | 0 | 0.364 | 1 | 1 | cs | TRUE
5 | LV_2407-7_0_5_line_5 |  | 4 | 6 | 0.036017 | 0.125 | 0.08 | 261 | 0 | 0.364 | 1 | 1 | cs | TRUE
6 | LV_2407-7_0_5_line_6 |  | 5 | 7 | 0.021242 | 0.125 | 0.08 | 261 | 0 | 0.364 | 1 | 1 | cs | TRUE
7 | LV_2407-7_0_5_line_7 |  | 5 | 8 | 0.05863 | 0.125 | 0.08 | 261 | 0 | 0.364 | 1 | 1 | cs | TRUE
8 | LV_2407-7_0_5_line_8 |  | 6 | 9 | 0.012097 | 0.125 | 0.08 | 261 | 0 | 0.364 | 1 | 1 | cs | TRUE
9 | LV_2407-7_0_5_line_9 |  | 7 | 109 | 0.0044077 | 0.125 | 0.08 | 261 | 0 | 0.364 | 1 | 1 | cs | TRUE
10 | LV_2407-7_0_5_line_10 |  | 10 | 11 | 0.015735 | 0.125 | 0.08 | 261 | 0 | 0.364 | 1 | 5 | cs | TRUE
11 | LV_2407-7_0_5_line_11 |  | 10 | 12 | 0.024898 | 0.125 | 0.08 | 261 | 0 | 0.364 | 1 | 5 | cs | TRUE
12 | LV_2407-7_0_5_line_12 |  | 11 | 13 | 0.0079551 | 0.125 | 0.08 | 261 | 0 | 0.364 | 1 | 5 | cs | TRUE
13 | LV_2407-7_0_5_line_13 |  | 12 | 14 | 0.0047248 | 0.125 | 0.08 | 261 | 0 | 0.364 | 1 | 5 | cs | TRUE
14 | LV_2407-7_0_5_line_14 |  | 13 | 15 | 0.018738 | 0.125 | 0.08 | 261 | 0 | 0.364 | 1 | 5 | cs | TRUE
15 | LV_2407-7_0_5_line_15 |  | 14 | 16 | 0.0041786 | 0.125 | 0.08 | 261 | 0 | 0.364 | 1 | 5 | cs | TRUE
16 | LV_2407-7_0_5_line_16 |  | 15 | 17 | 0.0015897 | 0.125 | 0.08 | 261 | 0 | 0.364 | 1 | 5 | cs | TRUE
17 | LV_2407-7_0_5_line_17 |  | 16 | 18 | 0.0003422 | 0.125 | 0.08 | 261 | 0 | 0.364 | 1 | 5 | cs | TRUE
18 | LV_2407-7_0_5_line_18 |  | 17 | 95 | 0.049086 | 0.125 | 0.08 | 261 | 0 | 0.364 | 1 | 5 | cs | TRUE
19 | LV_2407-7_0_5_line_19 |  | 18 | 49 | 0.0098979 | 0.125 | 0.08 | 261 | 0 | 0.364 | 1 | 5 | cs | TRUE
20 | LV_2407-7_0_5_line_20 |  | 19 | 20 | 0.016046 | 0.125 | 0.08 | 261 | 0 | 0.364 | 1 | 1 | cs | TRUE
21 | LV_2407-7_0_5_line_21 |  | 19 | 21 | 0.01432 | 0.125 | 0.08 | 261 | 0 | 0.364 | 1 | 1 | cs | TRUE
22 | LV_2407-7_0_5_line_22 |  | 20 | 22 | 0.0056353 | 0.125 | 0.08 | 261 | 0 | 0.364 | 1 | 1 | cs | TRUE
23 | LV_2407-7_0_5_line_23 |  | 22 | 23 | 0.011277 | 0.125 | 0.08 | 261 | 0 | 0.364 | 1 | 1 | cs | TRUE
24 | LV_2407-7_0_5_line_24 |  | 23 | 24 | 0.019876 | 0.125 | 0.08 | 261 | 0 | 0.364 | 1 | 1 | cs | TRUE
25 | LV_2407-7_0_5_line_25 |  | 23 | 25 | 0.029206 | 0.125 | 0.08 | 261 | 0 | 0.364 | 1 | 1 | cs | TRUE
26 | LV_2407-7_0_5_line_26 |  | 24 | 47 | 0.00090432 | 0.125 | 0.08 | 261 | 0 | 0.364 | 1 | 1 | cs | TRUE
27 | LV_2407-7_0_5_line_27 |  | 25 | 88 | 0.00067648 | 0.125 | 0.08 | 261 | 0 | 0.364 | 1 | 1 | cs | TRUE
28 | LV_2407-7_0_5_line_28 |  | 26 | 27 | 0.011101 | 0.125 | 0.08 | 261 | 0 | 0.364 | 1 | 5 | cs | TRUE
29 | LV_2407-7_0_5_line_29 |  | 26 | 28 | 0.030074 | 0.125 | 0.08 | 261 | 0 | 0.364 | 1 | 5 | cs | TRUE
30 | LV_2407-7_0_5_line_30 |  | 27 | 29 | 0.014144 | 0.125 | 0.08 | 261 | 0 | 0.364 | 1 | 5 | cs | TRUE
31 | LV_2407-7_0_5_line_31 |  | 28 | 30 | 0.022134 | 0.125 | 0.08 | 261 | 0 | 0.364 | 1 | 1 | cs | TRUE
32 | LV_2407-7_0_5_line_32 |  | 28 | 31 | 0.031834 | 0.125 | 0.08 | 261 | 0 | 0.364 | 1 | 5 | cs | TRUE
33 | LV_2407-7_0_5_line_33 |  | 29 | 32 | 0.00062939 | 0.125 | 0.08 | 261 | 0 | 0.364 | 1 | 5 | cs | TRUE
34 | LV_2407-7_0_5_line_34 |  | 31 | 33 | 0.031447 | 0.125 | 0.08 | 261 | 0 | 0.364 | 1 | 5 | cs | TRUE
35 | LV_2407-7_0_5_line_35 |  | 32 | 34 | 0.020533 | 0.125 | 0.08 | 261 | 0 | 0.364 | 1 | 5 | cs | TRUE
36 | LV_2407-7_0_5_line_36 |  | 33 | 35 | 0.036988 | 0.125 | 0.08 | 261 | 0 | 0.364 | 1 | 5 | cs | TRUE
37 | LV_2407-7_0_5_line_37 |  | 34 | 61 | 0.014403 | 0.125 | 0.08 | 261 | 0 | 0.364 | 1 | 5 | cs | TRUE
38 | LV_2407-7_0_5_line_38 |  | 35 | 97 | 0.029488 | 0.125 | 0.08 | 261 | 0 | 0.364 | 1 | 5 | cs | TRUE
39 | LV_2407-7_0_5_line_39 |  | 35 | 65 | 0.016758 | 0.125 | 0.08 | 261 | 0 | 0.364 | 1 | 5 | cs | TRUE
40 | LV_2407-7_0_5_line_40 |  | 36 | 37 | 0.014177 | 0.125 | 0.08 | 261 | 0 | 0.364 | 1 | 1 | cs | TRUE
41 | LV_2407-7_0_5_line_41 |  | 36 | 38 | 0.0023989 | 0.125 | 0.08 | 261 | 0 | 0.364 | 1 | 1 | cs | TRUE
42 | LV_2407-7_0_5_line_42 |  | 37 | 39 | 0.0069156 | 0.125 | 0.08 | 261 | 0 | 0.364 | 1 | 1 | cs | TRUE
43 | LV_2407-7_0_5_line_43 |  | 38 | 40 | 0.016879 | 0.125 | 0.08 | 261 | 0 | 0.364 | 1 | 1 | cs | TRUE
44 | LV_2407-7_0_5_line_44 |  | 39 | 41 | 0.026089 | 0.125 | 0.08 | 261 | 0 | 0.364 | 1 | 2 | cs | TRUE
45 | LV_2407-7_0_5_line_45 |  | 40 | 42 | 6.2956e-05 | 0.125 | 0.08 | 261 | 0 | 0.364 | 1 | 1 | cs | TRUE
46 | LV_2407-7_0_5_line_46 |  | 41 | 43 | 0.013504 | 0.125 | 0.08 | 261 | 0 | 0.364 | 1 | 5 | cs | TRUE
47 | LV_2407-7_0_5_line_47 |  | 42 | 44 | 0.017732 | 0.125 | 0.08 | 261 | 0 | 0.364 | 1 | 1 | cs | TRUE
48 | LV_2407-7_0_5_line_48 |  | 43 | 56 | 0.020526 | 0.125 | 0.08 | 261 | 0 | 0.364 | 1 | 1 | cs | TRUE
49 | LV_2407-7_0_5_line_49 |  | 43 | 53 | 0.029083 | 0.125 | 0.08 | 261 | 0 | 0.364 | 1 | 5 | cs | TRUE
50 | LV_2407-7_0_5_line_50 |  | 44 | 68 | 0.0042351 | 0.125 | 0.08 | 261 | 0 | 0.364 | 1 | 1 | cs | TRUE
51 | LV_2407-7_0_5_line_51 |  | 45 | 46 | 0.0050022 | 0.125 | 0.08 | 261 | 0 | 0.364 | 1 | 1 | cs | TRUE
52 | LV_2407-7_0_5_line_52 |  | 45 | 47 | 0.025205 | 0.125 | 0.08 | 261 | 0 | 0.364 | 1 | 1 | cs | TRUE
53 | LV_2407-7_0_5_line_53 |  | 46 | 48 | 0.016592 | 0.125 | 0.08 | 261 | 0 | 0.364 | 1 | 1 | cs | TRUE
54 | LV_2407-7_0_5_line_54 |  | 49 | 50 | 0.01499 | 0.125 | 0.08 | 261 | 0 | 0.364 | 1 | 5 | cs | TRUE
55 | LV_2407-7_0_5_line_55 |  | 50 | 51 | 0.0072823 | 0.125 | 0.08 | 261 | 0 | 0.364 | 1 | 5 | cs | TRUE
56 | LV_2407-7_0_5_line_56 |  | 51 | 52 | 0.048443 | 0.125 | 0.08 | 261 | 0 | 0.364 | 1 | 5 | cs | TRUE
57 | LV_2407-7_0_5_line_57 |  | 52 | 59 | 0.0099727 | 0.125 | 0.08 | 261 | 0 | 0.364 | 1 | 5 | cs | TRUE
58 | LV_2407-7_0_5_line_58 |  | 53 | 54 | 0.0017266 | 0.125 | 0.08 | 261 | 0 | 0.364 | 1 | 5 | cs | TRUE
59 | LV_2407-7_0_5_line_59 |  | 54 | 55 | 0.013748 | 0.125 | 0.08 | 261 | 0 | 0.364 | 1 | 5 | cs | TRUE
60 | LV_2407-7_0_5_line_60 |  | 55 | 57 | 0.0061422 | 0.125 | 0.08 | 261 | 0 | 0.364 | 1 | 5 | cs | TRUE
61 | LV_2407-7_0_5_line_61 |  | 56 | 58 | 0.004476 | 0.125 | 0.08 | 261 | 0 | 0.364 | 1 | 1 | cs | TRUE
62 | LV_2407-7_0_5_line_62 |  | 57 | 59 | 0.013816 | 0.125 | 0.08 | 261 | 0 | 0.364 | 1 | 5 | cs | TRUE
63 | LV_2407-7_0_5_line_63 |  | 58 | 60 | 0.016382 | 0.125 | 0.08 | 261 | 0 | 0.364 | 1 | 1 | cs | TRUE
64 | LV_2407-7_0_5_line_64 |  | 59 | 89 | 0.020689 | 0.125 | 0.08 | 261 | 0 | 0.364 | 1 | 5 | cs | TRUE
65 | LV_2407-7_0_5_line_65 |  | 60 | 105 | 0.007014 | 0.125 | 0.08 | 261 | 0 | 0.364 | 1 | 1 | cs | TRUE
66 | LV_2407-7_0_5_line_66 |  | 60 | 106 | 0.014784 | 0.125 | 0.08 | 261 | 0 | 0.364 | 1 | 1 | cs | TRUE
67 | LV_2407-7_0_5_line_67 |  | 61 | 62 | 0.0060422 | 0.125 | 0.08 | 261 | 0 | 0.364 | 1 | 5 | cs | TRUE
68 | LV_2407-7_0_5_line_68 |  | 62 | 63 | 0.031299 | 0.125 | 0.08 | 261 | 0 | 0.364 | 1 | 5 | cs | TRUE
69 | LV_2407-7_0_5_line_69 |  | 64 | 65 | 0.036601 | 0.125 | 0.08 | 261 | 0 | 0.364 | 1 | 5 | cs | TRUE
70 | LV_2407-7_0_5_line_70 |  | 64 | 66 | 0.0032821 | 0.125 | 0.08 | 261 | 0 | 0.364 | 1 | 5 | cs | TRUE
71 | LV_2407-7_0_5_line_71 |  | 66 | 92 | 0.025776 | 0.125 | 0.08 | 261 | 0 | 0.364 | 1 | 5 | cs | TRUE
72 | LV_2407-7_0_5_line_72 |  | 67 | 68 | 0.012809 | 0.125 | 0.08 | 261 | 0 | 0.364 | 1 | 1 | cs | TRUE
73 | LV_2407-7_0_5_line_73 |  | 67 | 69 | 0.017698 | 0.125 | 0.08 | 261 | 0 | 0.364 | 1 | 1 | cs | TRUE
74 | LV_2407-7_0_5_line_74 |  | 70 | 71 | 0.025575 | 0.125 | 0.08 | 261 | 0 | 0.364 | 1 | 1 | cs | TRUE
75 | LV_2407-7_0_5_line_75 |  | 70 | 72 | 0.0056756 | 0.125 | 0.08 | 261 | 0 | 0.364 | 1 | 1 | cs | TRUE
76 | LV_2407-7_0_5_line_76 |  | 71 | 73 | 0.047135 | 0.125 | 0.08 | 261 | 0 | 0.364 | 1 | 1 | cs | TRUE
77 | LV_2407-7_0_5_line_77 |  | 72 | 74 | 0.065825 | 0.125 | 0.08 | 261 | 0 | 0.364 | 1 | 1 | cs | TRUE
78 | LV_2407-7_0_5_line_78 |  | 73 | 75 | 0.014624 | 0.125 | 0.08 | 261 | 0 | 0.364 | 1 | 1 | cs | TRUE
79 | LV_2407-7_0_5_line_79 |  | 74 | 77 | 0.048268 | 0.125 | 0.08 | 261 | 0 | 0.364 | 1 | 1 | cs | TRUE
80 | LV_2407-7_0_5_line_80 |  | 75 | 78 | 0.017234 | 0.125 | 0.08 | 261 | 0 | 0.364 | 1 | 1 | cs | TRUE
81 | LV_2407-7_0_5_line_81 |  | 75 | 79 | 0.018597 | 0.125 | 0.08 | 261 | 0 | 0.364 | 1 | 2 | cs | TRUE
82 | LV_2407-7_0_5_line_82 |  | 76 | 77 | 0.017385 | 0.125 | 0.08 | 261 | 0 | 0.364 | 1 | 1 | cs | TRUE
83 | LV_2407-7_0_5_line_83 |  | 78 | 104 | 0.0046092 | 0.125 | 0.08 | 261 | 0 | 0.364 | 1 | 1 | cs | TRUE
84 | LV_2407-7_0_5_line_84 |  | 79 | 113 | 0.022007 | 0.125 | 0.08 | 261 | 0 | 0.364 | 1 | 5 | cs | TRUE
85 | LV_2407-7_0_5_line_85 |  | 80 | 81 | 0.0017429 | 0.125 | 0.08 | 261 | 0 | 0.364 | 1 | 1 | cs | TRUE
86 | LV_2407-7_0_5_line_86 |  | 80 | 82 | 0.022489 | 0.125 | 0.08 | 261 | 0 | 0.364 | 1 | 1 | cs | TRUE
87 | LV_2407-7_0_5_line_87 |  | 82 | 83 | 0.018019 | 0.125 | 0.08 | 261 | 0 | 0.364 | 1 | 1 | cs | TRUE
88 | LV_2407-7_0_5_line_88 |  | 83 | 84 | 0.0029462 | 0.125 | 0.08 | 261 | 0 | 0.364 | 1 | 1 | cs | TRUE
89 | LV_2407-7_0_5_line_89 |  | 84 | 85 | 0.0091403 | 0.125 | 0.08 | 261 | 0 | 0.364 | 1 | 1 | cs | TRUE
90 | LV_2407-7_0_5_line_90 |  | 85 | 86 | 0.024226 | 0.125 | 0.08 | 261 | 0 | 0.364 | 1 | 1 | cs | TRUE
91 | LV_2407-7_0_5_line_91 |  | 86 | 87 | 0.009369 | 0.125 | 0.08 | 261 | 0 | 0.364 | 1 | 1 | cs | TRUE
92 | LV_2407-7_0_5_line_92 |  | 87 | 88 | 0.014694 | 0.125 | 0.08 | 261 | 0 | 0.364 | 1 | 1 | cs | TRUE
93 | LV_2407-7_0_5_line_93 |  | 87 | 89 | 0.036761 | 0.125 | 0.08 | 261 | 0 | 0.364 | 1 | 2 | cs | TRUE
94 | LV_2407-7_0_5_line_94 |  | 90 | 91 | 0.044167 | 0.125 | 0.08 | 261 | 0 | 0.364 | 1 | 5 | cs | TRUE
95 | LV_2407-7_0_5_line_95 |  | 90 | 92 | 0.019412 | 0.125 | 0.08 | 261 | 0 | 0.364 | 1 | 5 | cs | TRUE
96 | LV_2407-7_0_5_line_96 |  | 91 | 93 | 0.043818 | 0.125 | 0.08 | 261 | 0 | 0.364 | 1 | 5 | cs | TRUE
97 | LV_2407-7_0_5_line_97 |  | 93 | 94 | 0.036052 | 0.125 | 0.08 | 261 | 0 | 0.364 | 1 | 5 | cs | TRUE
98 | LV_2407-7_0_5_line_98 |  | 94 | 95 | 0.0031258 | 0.125 | 0.08 | 261 | 0 | 0.364 | 1 | 5 | cs | TRUE
99 | LV_2407-7_0_5_line_99 |  | 94 | 96 | 0.006212 | 0.125 | 0.08 | 261 | 0 | 0.364 | 1 | 1 | cs | TRUE
100 | LV_2407-7_0_5_line_100 |  | 96 | 132 | 0.044223 | 0.125 | 0.08 | 261 | 0 | 0.364 | 1 | 1 | cs | TRUE
101 | LV_2407-7_0_5_line_101 |  | 97 | 121 | 0.03295 | 0.125 | 0.08 | 261 | 0 | 0.364 | 1 | 1 | cs | TRUE
102 | LV_2407-7_0_5_line_102 |  | 97 | 122 | 0.0034659 | 0.125 | 0.08 | 261 | 0 | 0.364 | 1 | 5 | cs | TRUE
103 | LV_2407-7_0_5_line_103 |  | 98 | 99 | 0.023274 | 0.125 | 0.08 | 261 | 0 | 0.364 | 1 | 1 | cs | TRUE
104 | LV_2407-7_0_5_line_104 |  | 98 | 100 | 0.010225 | 0.125 | 0.08 | 261 | 0 | 0.364 | 1 | 1 | cs | TRUE
105 | LV_2407-7_0_5_line_105 |  | 99 | 101 | 0.0011471 | 0.125 | 0.08 | 261 | 0 | 0.364 | 1 | 1 | cs | TRUE
106 | LV_2407-7_0_5_line_106 |  | 100 | 102 | 0.013883 | 0.125 | 0.08 | 261 | 0 | 0.364 | 1 | 1 | cs | TRUE
107 | LV_2407-7_0_5_line_107 |  | 100 | 103 | 0.023549 | 0.125 | 0.08 | 261 | 0 | 0.364 | 1 | 1 | cs | TRUE
108 | LV_2407-7_0_5_line_108 |  | 102 | 104 | 0.023003 | 0.125 | 0.08 | 261 | 0 | 0.364 | 1 | 1 | cs | TRUE
109 | LV_2407-7_0_5_line_109 |  | 106 | 107 | 0.012511 | 0.125 | 0.08 | 261 | 0 | 0.364 | 1 | 1 | cs | TRUE
110 | LV_2407-7_0_5_line_110 |  | 107 | 108 | 0.018239 | 0.125 | 0.08 | 261 | 0 | 0.364 | 1 | 1 | cs | TRUE
111 | LV_2407-7_0_5_line_111 |  | 108 | 123 | 0.015496 | 0.125 | 0.08 | 261 | 0 | 0.364 | 1 | 1 | cs | TRUE
112 | LV_2407-7_0_5_line_112 |  | 109 | 110 | 0.018809 | 0.125 | 0.08 | 261 | 0 | 0.364 | 1 | 1 | cs | TRUE
113 | LV_2407-7_0_5_line_113 |  | 110 | 111 | 0.023706 | 0.125 | 0.08 | 261 | 0 | 0.364 | 1 | 1 | cs | TRUE
114 | LV_2407-7_0_5_line_114 |  | 111 | 121 | 0.0048833 | 0.125 | 0.08 | 261 | 0 | 0.364 | 1 | 1 | cs | TRUE
115 | LV_2407-7_0_5_line_115 |  | 112 | 113 | 0.018842 | 0.125 | 0.08 | 261 | 0 | 0.364 | 1 | 5 | cs | TRUE
116 | LV_2407-7_0_5_line_116 |  | 112 | 114 | 0.021189 | 0.125 | 0.08 | 261 | 0 | 0.364 | 1 | 5 | cs | TRUE
117 | LV_2407-7_0_5_line_117 |  | 113 | 115 | 0.009341 | 0.125 | 0.08 | 261 | 0 | 0.364 | 1 | 1 | cs | TRUE
118 | LV_2407-7_0_5_line_118 |  | 114 | 116 | 0.0035238 | 0.125 | 0.08 | 261 | 0 | 0.364 | 1 | 5 | cs | TRUE
119 | LV_2407-7_0_5_line_119 |  | 115 | 117 | 0.024456 | 0.125 | 0.08 | 261 | 0 | 0.364 | 1 | 1 | cs | TRUE
120 | LV_2407-7_0_5_line_120 |  | 116 | 118 | 0.017813 | 0.125 | 0.08 | 261 | 0 | 0.364 | 1 | 5 | cs | TRUE
121 | LV_2407-7_0_5_line_121 |  | 118 | 119 | 0.077057 | 0.125 | 0.08 | 261 | 0 | 0.364 | 1 | 1 | cs | TRUE
122 | LV_2407-7_0_5_line_122 |  | 118 | 120 | 0.005067 | 0.125 | 0.08 | 261 | 0 | 0.364 | 1 | 5 | cs | TRUE
123 | LV_2407-7_0_5_line_123 |  | 120 | 122 | 0.048157 | 0.125 | 0.08 | 261 | 0 | 0.364 | 1 | 5 | cs | TRUE
124 | LV_2407-7_0_5_line_124 |  | 123 | 124 | 0.013648 | 0.125 | 0.08 | 261 | 0 | 0.364 | 1 | 1 | cs | TRUE
125 | LV_2407-7_0_5_line_125 |  | 124 | 131 | 0.0089554 | 0.125 | 0.08 | 261 | 0 | 0.364 | 1 | 1 | cs | TRUE
126 | LV_2407-7_0_5_line_126 |  | 125 | 126 | 0.020398 | 0.125 | 0.08 | 261 | 0 | 0.364 | 1 | 1 | cs | TRUE
127 | LV_2407-7_0_5_line_127 |  | 125 | 127 | 0.0093288 | 0.125 | 0.08 | 261 | 0 | 0.364 | 1 | 1 | cs | TRUE
128 | LV_2407-7_0_5_line_128 |  | 126 | 128 | 0.029192 | 0.125 | 0.08 | 261 | 0 | 0.364 | 1 | 1 | cs | TRUE
129 | LV_2407-7_0_5_line_129 |  | 128 | 129 | 0.030621 | 0.125 | 0.08 | 261 | 0 | 0.364 | 1 | 1 | cs | TRUE
130 | LV_2407-7_0_5_line_130 |  | 129 | 130 | 0.023254 | 0.125 | 0.08 | 261 | 0 | 0.364 | 1 | 1 | cs | TRUE
131 | LV_2407-7_0_5_line_131 |  | 130 | 133 | 0.01101 | 0.125 | 0.08 | 261 | 0 | 0.364 | 1 | 1 | cs | TRUE
132 | LV_2407-7_0_5_line_132 |  | 132 | 133 | 0.026395 | 0.125 | 0.08 | 261 | 0 | 0.364 | 1 | 1 | cs | TRUE

## trafo
| name | std_type | hv_bus | lv_bus | sn_mva | vn_hv_kv | vn_lv_kv | vk_percent | vkr_percent | pfe_kw | i0_percent | shift_degree | tap_side | tap_neutral | tap_min | tap_max | tap_step_percent | tap_step_degree | tap_pos | tap_phase_shifter | parallel | df | in_service
0 | LV_2407-7_0_5_trafo_44 | 0.63 MVA 20/0.4 kV | 134 | 63 | 0.63 | 20 | 0.4 | 6 | 1.206 | 1.65 | 0.2619 | 150 | hv | 0 | -2 | 2 | 2.5 | 0 | 0 | FALSE | 1 | 1 | TRUE

## line_geodata
| x0 | y0 | x1 | y1 | x2 | y2 | x3 | y3 | x4 | y4 | x5 | y5 | x6 | y6 | x7 | y7
0 | 2620248.2954 | 1237298.4335 | 2620246.6283 | 1237295.0071 | 2620222.3363 | 1237250.2068
1 | 2620252.9839 | 1237308.0701 | 2620248.2954 | 1237298.4335
2 | 2620215.0954 | 1237236.8527 | 2620222.3363 | 1237250.2068
3 | 2620250.5488 | 1237345.6406 | 2620252.6905 | 1237332.0729 | 2620254.7608 | 1237321.6846 | 2620252.2333 | 1237319.697 | 2620250.6465 | 1237316.9121 | 2620250.2337 | 1237313.731 | 2620251.0537 | 1237310.6318 | 2620252.9839 | 1237308.0701
4 | 2620211.3419 | 1237229.9304 | 2620215.0954 | 1237236.8527
5 | 2620250.5488 | 1237345.6406 | 2620239.6751 | 1237344.2139 | 2620234.3018 | 1237344.8294 | 2620228.2639 | 1237349.5785 | 2620224.9187 | 1237354.4479 | 2620223.23 | 1237360.2596
6 | 2620211.3419 | 1237229.9304 | 2620206.2113 | 1237220.4683 | 2620201.1675 | 1237211.2838
7 | 2620211.3419 | 1237229.9304 | 2620264.4702 | 1237205.1345
8 | 2620223.23 | 1237360.2596 | 2620219.8548 | 1237371.8761
9 | 2620199.0459 | 1237207.4203 | 2620201.1675 | 1237211.2838
10 | 2620015.6976 | 1237224.3275 | 2620004.8093 | 1237212.9675
11 | 2620015.6976 | 1237224.3275 | 2620032.9262 | 1237242.3025
12 | 2619999.3047 | 1237207.2244 | 2620004.8093 | 1237212.9675
13 | 2620032.9262 | 1237242.3025 | 2620036.1955 | 1237245.7135
14 | 2619999.3047 | 1237207.2244 | 2619986.3389 | 1237193.6969
15 | 2620039.0869 | 1237248.7301 | 2620036.1955 | 1237245.7135
16 | 2619986.3389 | 1237193.6969 | 2619985.2389 | 1237192.5492
17 | 2620039.3237 | 1237248.9772 | 2620039.0869 | 1237248.7301
18 | 2619985.2389 | 1237192.5492 | 2619976.1954 | 1237183.1138 | 2619971.4414 | 1237177.2276 | 2619969.1638 | 1237170.6047 | 2619968.8305 | 1237163.9551 | 2619970.6699 | 1237156.8791 | 2619975.8417 | 1237151.4787
19 | 2620046.9274 | 1237255.2042 | 2620042.7024 | 1237252.5023 | 2620039.3237 | 1237248.9772
20 | 2620042.9866 | 1237321.8022 | 2620037.1415 | 1237336.7452
21 | 2620048.2029 | 1237308.4665 | 2620042.9866 | 1237321.8022
22 | 2620035.0887 | 1237341.9933 | 2620037.1415 | 1237336.7452
23 | 2620028.3555 | 1237350.1922 | 2620032.8499 | 1237347.7169 | 2620035.0887 | 1237341.9933
24 | 2620028.3555 | 1237350.1922 | 2620023.5938 | 1237355.6462 | 2620018.6652 | 1237367.281
25 | 2620028.3555 | 1237350.1922 | 2620033.2238 | 1237353.5106 | 2620054.6806 | 1237362.6285
26 | 2620018.6652 | 1237367.281 | 2620018.3124 | 1237368.1137
27 | 2620054.6806 | 1237362.6285 | 2620055.3032 | 1237362.8931
28 | 2620043.5006 | 1237114.2974 | 2620044.6037 | 1237107.9972 | 2620048.2157 | 1237104.9815
29 | 2620071.3013 | 1237085.7067 | 2620048.2157 | 1237104.9815
30 | 2620043.5006 | 1237114.2974 | 2620043.5006 | 1237114.2974 | 2620052.5531 | 1237125.1645
31 | 2620071.3013 | 1237085.7067 | 2620056.3998 | 1237069.3019
32 | 2620071.3013 | 1237085.7067 | 2620090.3279 | 1237111.2288
33 | 2620052.5531 | 1237125.1645 | 2620052.9559 | 1237125.6481
34 | 2620090.3279 | 1237111.2288 | 2620109.1232 | 1237136.4406
35 | 2620066.098 | 1237141.4245 | 2620052.9559 | 1237125.6481
36 | 2620136.1051 | 1237159.9046 | 2620127.5799 | 1237157.3853 | 2620120.2016 | 1237151.3011 | 2620109.1232 | 1237136.4406
37 | 2620066.098 | 1237141.4245 | 2620075.3163 | 1237152.4907
38 | 2620136.1051 | 1237159.9046 | 2620138.2493 | 1237154.4751 | 2620139.5766 | 1237151.2443 | 2620147.9962 | 1237144.7021 | 2620156.0478 | 1237139.5928
39 | 2620136.1051 | 1237159.9046 | 2620137.6097 | 1237166.8695 | 2620138.5393 | 1237173.8436 | 2620138.7025 | 1237176.4353
40 | 2620123.9297 | 1237396.3229 | 2620129.8102 | 1237383.4234
41 | 2620123.9297 | 1237396.3229 | 2620122.9347 | 1237398.5056
42 | 2620132.6787 | 1237377.1308 | 2620129.8102 | 1237383.4234
43 | 2620115.9332 | 1237413.8644 | 2620122.9347 | 1237398.5056
44 | 2620143.5004 | 1237353.392 | 2620132.6787 | 1237377.1308
45 | 2620115.9332 | 1237413.8644 | 2620115.9071 | 1237413.9217
46 | 2620149.1017 | 1237341.1049 | 2620143.5004 | 1237353.392
47 | 2620108.5517 | 1237430.0566 | 2620115.9071 | 1237413.9217
48 | 2620149.1017 | 1237341.1049 | 2620167.9817 | 1237349.1593
49 | 2620149.1017 | 1237341.1049 | 2620122.4591 | 1237329.4424
50 | 2620106.795 | 1237433.9102 | 2620108.5517 | 1237430.0566
51 | 2620006.5297 | 1237395.9283 | 2620008.4808 | 1237391.3224
52 | 2620018.3124 | 1237368.1137 | 2620008.4808 | 1237391.3224
53 | 2620006.5297 | 1237395.9283 | 2620000.0578 | 1237411.2061
54 | 2620046.9274 | 1237255.2042 | 2620059.5561 | 1237263.2804
55 | 2620065.6911 | 1237267.2039 | 2620059.5561 | 1237263.2804
56 | 2620089.4008 | 1237305.3768 | 2620089.5875 | 1237302.9692 | 2620088.8676 | 1237292.1156 | 2620085.4607 | 1237283.9102 | 2620080.3322 | 1237276.9886 | 2620072.8091 | 1237271.2597 | 2620067.1005 | 1237268.1052 | 2620065.6911 | 1237267.2039
57 | 2620090 | 1237315.2337 | 2620089.0101 | 1237310.4163 | 2620089.4008 | 1237305.3768
58 | 2620122.4591 | 1237329.4424 | 2620120.8775 | 1237328.75
59 | 2620108.2836 | 1237323.2372 | 2620120.8775 | 1237328.75
60 | 2620108.2836 | 1237323.2372 | 2620102.6569 | 1237320.7742
61 | 2620172.0987 | 1237350.9156 | 2620167.9817 | 1237349.1593
62 | 2620090 | 1237315.2337 | 2620102.6569 | 1237320.7742
63 | 2620187.1669 | 1237357.3438 | 2620172.0987 | 1237350.9156
64 | 2620090 | 1237315.2337 | 2620082.375 | 1237334.4666
65 | 2620187.1669 | 1237357.3438 | 2620189.1037 | 1237350.6018
66 | 2620187.1669 | 1237357.3438 | 2620182.3678 | 1237371.3276
67 | 2620079.1835 | 1237157.1331 | 2620075.3163 | 1237152.4907
68 | 2620079.1835 | 1237157.1331 | 2620096.4025 | 1237177.8038 | 2620099.693 | 1237180.7185
69 | 2620131.6862 | 1237209.3424 | 2620136.9459 | 1237206.5473 | 2620139.5087 | 1237200.3744 | 2620139.3793 | 1237187.188 | 2620138.7025 | 1237176.4353
70 | 2620131.6862 | 1237209.3424 | 2620129.2051 | 1237211.4909
71 | 2620129.2051 | 1237211.4909 | 2620124.6279 | 1237211.5421 | 2620114.9746 | 1237209.3526 | 2620106.1985 | 1237204.9981 | 2620104.8867 | 1237204.2634
72 | 2620106.795 | 1237433.9102 | 2620101.4819 | 1237445.5653
73 | 2620094.1407 | 1237461.6692 | 2620101.4819 | 1237445.5653
74 | 2620096.1752 | 1236969.7053 | 2620115.6438 | 1236986.2899
75 | 2620096.1752 | 1236969.7053 | 2620091.8547 | 1236966.0248
76 | 2620149.9043 | 1237018.5389 | 2620136.9034 | 1237004.4002 | 2620115.6438 | 1236986.2899
77 | 2620091.8547 | 1236966.0248 | 2620026.4404 | 1236973.365
78 | 2620159.803 | 1237029.3041 | 2620149.9043 | 1237018.5389
79 | 2619996.8945 | 1236935.1969 | 2620026.4404 | 1236973.365
80 | 2620159.803 | 1237029.3041 | 2620173.0653 | 1237018.2988
81 | 2620159.803 | 1237029.3041 | 2620170.7014 | 1237044.3728
82 | 2619996.8945 | 1236935.1969 | 2620007.0447 | 1236921.0821
83 | 2620176.6124 | 1237015.3554 | 2620173.0653 | 1237018.2988
84 | 2620183.5983 | 1237062.205 | 2620170.7014 | 1237044.3728
85 | 2620035.4394 | 1237448.0995 | 2620034.7642 | 1237449.7063
86 | 2620035.4394 | 1237448.0995 | 2620044.1509 | 1237427.3668
87 | 2620044.1509 | 1237427.3668 | 2620051.131 | 1237410.7545
88 | 2620052.2723 | 1237408.0383 | 2620051.131 | 1237410.7545
89 | 2620052.2723 | 1237408.0383 | 2620055.813 | 1237399.6117
90 | 2620065.1975 | 1237377.2773 | 2620055.813 | 1237399.6117
91 | 2620068.8268 | 1237368.6398 | 2620065.1975 | 1237377.2773
92 | 2620068.8268 | 1237368.6398 | 2620055.3032 | 1237362.8931
93 | 2620068.8268 | 1237368.6398 | 2620082.375 | 1237334.4666
94 | 2620087.9502 | 1237194.7778 | 2620049.4155 | 1237173.1958
95 | 2620087.9502 | 1237194.7778 | 2620104.8867 | 1237204.2634
96 | 2620049.4155 | 1237173.1958 | 2620011.1854 | 1237151.7843
97 | 2619978.0037 | 1237149.2212 | 2619985.2502 | 1237145.0429 | 2619992.6297 | 1237144.0559 | 2620002.1681 | 1237146.7341 | 2620011.1854 | 1237151.7843
98 | 2619978.0037 | 1237149.2212 | 2619975.8417 | 1237151.4787
99 | 2619971.8642 | 1237148.1666 | 2619978.0037 | 1237149.2212
100 | 2619971.8642 | 1237148.1666 | 2619959.0127 | 1237161.1315 | 2619941.2794 | 1237180.1014
101 | 2620156.0478 | 1237139.5928 | 2620174.1238 | 1237167.1422
102 | 2620156.0478 | 1237139.5928 | 2620154.0949 | 1237136.7295
103 | 2620198.5879 | 1236983.8342 | 2620191.3993 | 1236974.8998 | 2620179.9137 | 1236972.1653
104 | 2620204.9977 | 1236991.8007 | 2620198.5879 | 1236983.8342
105 | 2620178.7978 | 1236971.8997 | 2620179.9137 | 1236972.1653
106 | 2620204.9977 | 1236991.8007 | 2620194.314 | 1237000.6663
107 | 2620204.9977 | 1236991.8007 | 2620219.8353 | 1237010.0869
108 | 2620194.314 | 1237000.6663 | 2620176.6124 | 1237015.3554
109 | 2620182.3678 | 1237371.3276 | 2620178.3065 | 1237383.1615
110 | 2620178.3065 | 1237383.1615 | 2620172.3861 | 1237400.4126
111 | 2620167.3561 | 1237415.069 | 2620172.3861 | 1237400.4126
112 | 2620189.8074 | 1237191.0453 | 2620191.3166 | 1237193.3455 | 2620199.0459 | 1237207.4203
113 | 2620176.8027 | 1237171.225 | 2620189.8074 | 1237191.0453
114 | 2620176.8027 | 1237171.225 | 2620174.1238 | 1237167.1422
115 | 2620183.5983 | 1237062.205 | 2620167.5375 | 1237072.0566
116 | 2620149.4756 | 1237083.1357 | 2620167.5375 | 1237072.0566
117 | 2620183.5983 | 1237062.205 | 2620192.1976 | 1237058.4985
118 | 2620149.4756 | 1237083.1357 | 2620146.4719 | 1237084.9783
119 | 2620192.1976 | 1237058.4985 | 2620204.0926 | 1237079.8672
120 | 2620131.2885 | 1237094.2922 | 2620146.4719 | 1237084.9783
121 | 2620131.2885 | 1237094.2922 | 2620121.8858 | 1237078.295 | 2620098.1688 | 1237051.2538 | 2620082.2111 | 1237035.3447
122 | 2620126.9597 | 1237096.9459 | 2620131.2885 | 1237094.2922
123 | 2620126.9597 | 1237096.9459 | 2620154.0949 | 1237136.7295
124 | 2620167.4627 | 1237427.9985 | 2620165.3086 | 1237422.9548 | 2620166.2779 | 1237418.2107 | 2620167.3561 | 1237415.069
125 | 2620167.4627 | 1237427.9985 | 2620163.0873 | 1237431.0745 | 2620161.3544 | 1237434.2379
126 | 2619980.3657 | 1237285.3584 | 2619965.4192 | 1237271.4775
127 | 2619987.2013 | 1237291.7067 | 2619980.3657 | 1237285.3584
128 | 2619944.0291 | 1237251.6125 | 2619965.4192 | 1237271.4775
129 | 2619944.0291 | 1237251.6125 | 2619939.5984 | 1237247.4976 | 2619924.2825 | 1237228.2795
130 | 2619915.7357 | 1237207.4264 | 2619915.9025 | 1237214.0977 | 2619920.1242 | 1237223.0618 | 2619924.2825 | 1237228.2795
131 | 2619915.7357 | 1237207.4264 | 2619923.2541 | 1237199.3836
132 | 2619941.2794 | 1237180.1014 | 2619923.2541 | 1237199.3836

## bus_geodata
| x | y | coords
0 | 2620248.2954 | 1237298.4335
1 | 2620222.3363 | 1237250.2068
2 | 2620252.9839 | 1237308.0701
3 | 2620215.0954 | 1237236.8527
4 | 2620250.5488 | 1237345.6406
5 | 2620211.3419 | 1237229.9304
6 | 2620223.23 | 1237360.2596
7 | 2620201.1675 | 1237211.2838
8 | 2620264.4702 | 1237205.1345
9 | 2620219.8548 | 1237371.8761
10 | 2620015.6976 | 1237224.3275
11 | 2620004.8093 | 1237212.9675
12 | 2620032.9262 | 1237242.3025
13 | 2619999.3047 | 1237207.2244
14 | 2620036.1955 | 1237245.7135
15 | 2619986.3389 | 1237193.6969
16 | 2620039.0869 | 1237248.7301
17 | 2619985.2389 | 1237192.5492
18 | 2620039.3237 | 1237248.9772
19 | 2620042.9866 | 1237321.8022
20 | 2620037.1415 | 1237336.7452
21 | 2620048.2029 | 1237308.4665
22 | 2620035.0887 | 1237341.9933
23 | 2620028.3555 | 1237350.1922
24 | 2620018.6652 | 1237367.281
25 | 2620054.6806 | 1237362.6285
26 | 2620048.2157 | 1237104.9815
27 | 2620043.5006 | 1237114.2974
28 | 2620071.3013 | 1237085.7067
29 | 2620052.5531 | 1237125.1645
30 | 2620056.3998 | 1237069.3019
31 | 2620090.3279 | 1237111.2288
32 | 2620052.9559 | 1237125.6481
33 | 2620109.1232 | 1237136.4406
34 | 2620066.098 | 1237141.4245
35 | 2620136.1051 | 1237159.9046
36 | 2620123.9297 | 1237396.3229
37 | 2620129.8102 | 1237383.4234
38 | 2620122.9347 | 1237398.5056
39 | 2620132.6787 | 1237377.1308
40 | 2620115.9332 | 1237413.8644
41 | 2620143.5004 | 1237353.392
42 | 2620115.9071 | 1237413.9217
43 | 2620149.1017 | 1237341.1049
44 | 2620108.5517 | 1237430.0566
45 | 2620008.4808 | 1237391.3224
46 | 2620006.5297 | 1237395.9283
47 | 2620018.3124 | 1237368.1137
48 | 2620000.0578 | 1237411.2061
49 | 2620046.9274 | 1237255.2042
50 | 2620059.5561 | 1237263.2804
51 | 2620065.6911 | 1237267.2039
52 | 2620089.4008 | 1237305.3768
53 | 2620122.4591 | 1237329.4424
54 | 2620120.8775 | 1237328.75
55 | 2620108.2836 | 1237323.2372
56 | 2620167.9817 | 1237349.1593
57 | 2620102.6569 | 1237320.7742
58 | 2620172.0987 | 1237350.9156
59 | 2620090 | 1237315.2337
60 | 2620187.1669 | 1237357.3438
61 | 2620075.3163 | 1237152.4907
62 | 2620079.1835 | 1237157.1331
63 | 2620099.693 | 1237180.7185
64 | 2620131.6862 | 1237209.3424
65 | 2620138.7025 | 1237176.4353
66 | 2620129.2051 | 1237211.4909
67 | 2620101.4819 | 1237445.5653
68 | 2620106.795 | 1237433.9102
69 | 2620094.1407 | 1237461.6692
70 | 2620096.1752 | 1236969.7053
71 | 2620115.6438 | 1236986.2899
72 | 2620091.8546 | 1236966.0248
73 | 2620149.9043 | 1237018.5389
74 | 2620026.4404 | 1236973.365
75 | 2620159.803 | 1237029.3041
76 | 2620007.0447 | 1236921.0821
77 | 2619996.8945 | 1236935.1969
78 | 2620173.0653 | 1237018.2988
79 | 2620170.7014 | 1237044.3728
80 | 2620035.4394 | 1237448.0995
81 | 2620034.7642 | 1237449.7063
82 | 2620044.1509 | 1237427.3668
83 | 2620051.131 | 1237410.7545
84 | 2620052.2723 | 1237408.0383
85 | 2620055.813 | 1237399.6117
86 | 2620065.1975 | 1237377.2773
87 | 2620068.8268 | 1237368.6398
88 | 2620055.3032 | 1237362.8931
89 | 2620082.375 | 1237334.4666
90 | 2620087.9502 | 1237194.7778
91 | 2620049.4155 | 1237173.1958
92 | 2620104.8867 | 1237204.2634
93 | 2620011.1854 | 1237151.7843
94 | 2619978.0037 | 1237149.2212
95 | 2619975.8417 | 1237151.4787
96 | 2619971.8642 | 1237148.1666
97 | 2620156.0478 | 1237139.5928
98 | 2620198.5879 | 1236983.8342
99 | 2620179.9137 | 1236972.1653
100 | 2620204.9977 | 1236991.8007
101 | 2620178.7978 | 1236971.8997
102 | 2620194.314 | 1237000.6663
103 | 2620219.8353 | 1237010.0869
104 | 2620176.6124 | 1237015.3554
105 | 2620189.1037 | 1237350.6018
106 | 2620182.3678 | 1237371.3276
107 | 2620178.3065 | 1237383.1615
108 | 2620172.3861 | 1237400.4126
109 | 2620199.0459 | 1237207.4203
110 | 2620189.8074 | 1237191.0453
111 | 2620176.8027 | 1237171.225
112 | 2620167.5375 | 1237072.0566
113 | 2620183.5983 | 1237062.205
114 | 2620149.4756 | 1237083.1357
115 | 2620192.1976 | 1237058.4985
116 | 2620146.4719 | 1237084.9783
117 | 2620204.0926 | 1237079.8672
118 | 2620131.2885 | 1237094.2922
119 | 2620082.2111 | 1237035.3447
120 | 2620126.9597 | 1237096.9459
121 | 2620174.1238 | 1237167.1422
122 | 2620154.0949 | 1237136.7295
123 | 2620167.3561 | 1237415.069
124 | 2620167.4627 | 1237427.9985
125 | 2619980.3657 | 1237285.3584
126 | 2619965.4192 | 1237271.4775
127 | 2619987.2013 | 1237291.7067
128 | 2619944.0291 | 1237251.6125
129 | 2619924.2825 | 1237228.2795
130 | 2619915.7357 | 1237207.4264
131 | 2620161.3544 | 1237434.2379
132 | 2619941.2794 | 1237180.1014
133 | 2619923.2541 | 1237199.3836
134 | 2620099.693 | 1237180.7185

## line_std_types
| c_nf_per_km | r_ohm_per_km | x_ohm_per_km | max_i_ka | type | q_mm2 | alpha | voltage_rating
NAYY 4x50 SE | 210 | 0.642 | 0.083 | 0.142 | cs | 50 | 0.00403 | LV
NAYY 4x120 SE | 264 | 0.225 | 0.08 | 0.242 | cs | 120 | 0.00403 | LV
NAYY 4x150 SE | 261 | 0.208 | 0.08 | 0.27 | cs | 150 | 0.00403 | LV
NA2XS2Y 1x95 RM/25 12/20 kV | 216 | 0.313 | 0.132 | 0.252 | cs | 95 | 0.00403 | MV
NA2XS2Y 1x185 RM/25 12/20 kV | 273 | 0.161 | 0.117 | 0.362 | cs | 185 | 0.00403 | MV
NA2XS2Y 1x240 RM/25 12/20 kV | 304 | 0.122 | 0.112 | 0.421 | cs | 240 | 0.00403 | MV
NA2XS2Y 1x95 RM/25 6/10 kV | 315 | 0.313 | 0.123 | 0.249 | cs | 95 | 0.00403 | MV
NA2XS2Y 1x185 RM/25 6/10 kV | 406 | 0.161 | 0.11 | 0.358 | cs | 185 | 0.00403 | MV
NA2XS2Y 1x240 RM/25 6/10 kV | 456 | 0.122 | 0.105 | 0.416 | cs | 240 | 0.00403 | MV
NA2XS2Y 1x150 RM/25 12/20 kV | 250 | 0.206 | 0.116 | 0.319 | cs | 150 | 0.00403 | MV
NA2XS2Y 1x120 RM/25 12/20 kV | 230 | 0.253 | 0.119 | 0.283 | cs | 120 | 0.00403 | MV
NA2XS2Y 1x70 RM/25 12/20 kV | 190 | 0.443 | 0.132 | 0.22 | cs | 70 | 0.00403 | MV
NA2XS2Y 1x150 RM/25 6/10 kV | 360 | 0.206 | 0.11 | 0.315 | cs | 150 | 0.00403 | MV
NA2XS2Y 1x120 RM/25 6/10 kV | 340 | 0.253 | 0.113 | 0.28 | cs | 120 | 0.00403 | MV
NA2XS2Y 1x70 RM/25 6/10 kV | 280 | 0.443 | 0.123 | 0.217 | cs | 70 | 0.00403 | MV
N2XS(FL)2Y 1x120 RM/35 64/110 kV | 112 | 0.153 | 0.166 | 0.366 | cs | 120 | 0.00393 | HV
N2XS(FL)2Y 1x185 RM/35 64/110 kV | 125 | 0.099 | 0.156 | 0.457 | cs | 185 | 0.00393 | HV
N2XS(FL)2Y 1x240 RM/35 64/110 kV | 135 | 0.075 | 0.149 | 0.526 | cs | 240 | 0.00393 | HV
N2XS(FL)2Y 1x300 RM/35 64/110 kV | 144 | 0.06 | 0.144 | 0.588 | cs | 300 | 0.00393 | HV
15-AL1/3-ST1A 0.4 | 11 | 1.8769 | 0.35 | 0.105 | ol | 16 | 0.00403 | LV
24-AL1/4-ST1A 0.4 | 11.25 | 1.2012 | 0.335 | 0.14 | ol | 24 | 0.00403 | LV
48-AL1/8-ST1A 0.4 | 12.2 | 0.5939 | 0.3 | 0.21 | ol | 48 | 0.00403 | LV
94-AL1/15-ST1A 0.4 | 13.2 | 0.306 | 0.29 | 0.35 | ol | 94 | 0.00403 | LV
34-AL1/6-ST1A 10.0 | 9.7 | 0.8342 | 0.36 | 0.17 | ol | 34 | 0.00403 | MV
48-AL1/8-ST1A 10.0 | 10.1 | 0.5939 | 0.35 | 0.21 | ol | 48 | 0.00403 | MV
70-AL1/11-ST1A 10.0 | 10.4 | 0.4132 | 0.339 | 0.29 | ol | 70 | 0.00403 | MV
94-AL1/15-ST1A 10.0 | 10.75 | 0.306 | 0.33 | 0.35 | ol | 94 | 0.00403 | MV
122-AL1/20-ST1A 10.0 | 11.1 | 0.2376 | 0.323 | 0.41 | ol | 122 | 0.00403 | MV
149-AL1/24-ST1A 10.0 | 11.25 | 0.194 | 0.315 | 0.47 | ol | 149 | 0.00403 | MV
34-AL1/6-ST1A 20.0 | 9.15 | 0.8342 | 0.382 | 0.17 | ol | 34 | 0.00403 | MV
48-AL1/8-ST1A 20.0 | 9.5 | 0.5939 | 0.372 | 0.21 | ol | 48 | 0.00403 | MV
70-AL1/11-ST1A 20.0 | 9.7 | 0.4132 | 0.36 | 0.29 | ol | 70 | 0.00403 | MV
94-AL1/15-ST1A 20.0 | 10 | 0.306 | 0.35 | 0.35 | ol | 94 | 0.00403 | MV
122-AL1/20-ST1A 20.0 | 10.3 | 0.2376 | 0.344 | 0.41 | ol | 122 | 0.00403 | MV
149-AL1/24-ST1A 20.0 | 10.5 | 0.194 | 0.337 | 0.47 | ol | 149 | 0.00403 | MV
184-AL1/30-ST1A 20.0 | 10.75 | 0.1571 | 0.33 | 0.535 | ol | 184 | 0.00403 | MV
243-AL1/39-ST1A 20.0 | 11 | 0.1188 | 0.32 | 0.645 | ol | 243 | 0.00403 | MV
48-AL1/8-ST1A 110.0 | 8 | 0.5939 | 0.46 | 0.21 | ol | 48 | 0.00403 | HV
70-AL1/11-ST1A 110.0 | 8.4 | 0.4132 | 0.45 | 0.29 | ol | 70 | 0.00403 | HV
94-AL1/15-ST1A 110.0 | 8.65 | 0.306 | 0.44 | 0.35 | ol | 94 | 0.00403 | HV
122-AL1/20-ST1A 110.0 | 8.5 | 0.2376 | 0.43 | 0.41 | ol | 122 | 0.00403 | HV
149-AL1/24-ST1A 110.0 | 8.75 | 0.194 | 0.41 | 0.47 | ol | 149 | 0.00403 | HV
184-AL1/30-ST1A 110.0 | 8.8 | 0.1571 | 0.4 | 0.535 | ol | 184 | 0.00403 | HV
243-AL1/39-ST1A 110.0 | 9 | 0.1188 | 0.39 | 0.645 | ol | 243 | 0.00403 | HV
305-AL1/39-ST1A 110.0 | 9.2 | 0.0949 | 0.38 | 0.74 | ol | 305 | 0.00403 | HV
490-AL1/64-ST1A 110.0 | 9.75 | 0.059 | 0.37 | 0.96 | ol | 490 | 0.00403 | HV
679-AL1/86-ST1A 110.0 | 9.95 | 0.042 | 0.36 | 1.15 | ol | 679 | 0.00403 | HV
490-AL1/64-ST1A 220.0 | 10 | 0.059 | 0.285 | 0.96 | ol | 490 | 0.00403 | HV
679-AL1/86-ST1A 220.0 | 11.7 | 0.042 | 0.275 | 1.15 | ol | 679 | 0.00403 | HV
490-AL1/64-ST1A 380.0 | 11 | 0.059 | 0.253 | 0.96 | ol | 490 | 0.00403 | HV
679-AL1/86-ST1A 380.0 | 14.6 | 0.042 | 0.25 | 1.15 | ol | 679 | 0.00403 | HV

## trafo_std_types
| i0_percent | pfe_kw | vkr_percent | sn_mva | vn_lv_kv | vn_hv_kv | vk_percent | shift_degree | vector_group | tap_side | tap_neutral | tap_min | tap_max | tap_step_degree | tap_step_percent | tap_phase_shifter
160 MVA 380/110 kV | 0.06 | 60 | 0.25 | 160 | 110 | 380 | 12.2 | 0 | Yy0 | hv | 0 | -9 | 9 | 0 | 1.5 | FALSE
100 MVA 220/110 kV | 0.06 | 55 | 0.26 | 100 | 110 | 220 | 12 | 0 | Yy0 | hv | 0 | -9 | 9 | 0 | 1.5 | FALSE
63 MVA 110/20 kV | 0.04 | 22 | 0.32 | 63 | 20 | 110 | 18 | 150 | YNd5 | hv | 0 | -9 | 9 | 0 | 1.5 | FALSE
40 MVA 110/20 kV | 0.05 | 18 | 0.34 | 40 | 20 | 110 | 16.2 | 150 | YNd5 | hv | 0 | -9 | 9 | 0 | 1.5 | FALSE
25 MVA 110/20 kV | 0.07 | 14 | 0.41 | 25 | 20 | 110 | 12 | 150 | YNd5 | hv | 0 | -9 | 9 | 0 | 1.5 | FALSE
63 MVA 110/10 kV | 0.04 | 22 | 0.32 | 63 | 10 | 110 | 18 | 150 | YNd5 | hv | 0 | -9 | 9 | 0 | 1.5 | FALSE
40 MVA 110/10 kV | 0.05 | 18 | 0.34 | 40 | 10 | 110 | 16.2 | 150 | YNd5 | hv | 0 | -9 | 9 | 0 | 1.5 | FALSE
25 MVA 110/10 kV | 0.07 | 14 | 0.41 | 25 | 10 | 110 | 12 | 150 | YNd5 | hv | 0 | -9 | 9 | 0 | 1.5 | FALSE
0.25 MVA 20/0.4 kV | 0.32 | 0.8 | 1.44 | 0.25 | 0.4 | 20 | 6 | 150 | Yzn5 | hv | 0 | -2 | 2 | 0 | 2.5 | FALSE
0.4 MVA 20/0.4 kV | 0.3375 | 1.35 | 1.425 | 0.4 | 0.4 | 20 | 6 | 150 | Dyn5 | hv | 0 | -2 | 2 | 0 | 2.5 | FALSE
0.63 MVA 20/0.4 kV | 0.2619 | 1.65 | 1.206 | 0.63 | 0.4 | 20 | 6 | 150 | Dyn5 | hv | 0 | -2 | 2 | 0 | 2.5 | FALSE
0.25 MVA 10/0.4 kV | 0.24 | 0.6 | 1.2 | 0.25 | 0.4 | 10 | 4 | 150 | Dyn5 | hv | 0 | -2 | 2 | 0 | 2.5 | FALSE
0.4 MVA 10/0.4 kV | 0.2375 | 0.95 | 1.325 | 0.4 | 0.4 | 10 | 4 | 150 | Dyn5 | hv | 0 | -2 | 2 | 0 | 2.5 | FALSE
0.63 MVA 10/0.4 kV | 0.1873 | 1.18 | 1.0794 | 0.63 | 0.4 | 10 | 4 | 150 | Dyn5 | hv | 0 | -2 | 2 | 0 | 2.5 | FALSE

## trafo3w_std_types
| sn_hv_mva | sn_mv_mva | sn_lv_mva | vn_hv_kv | vn_mv_kv | vn_lv_kv | vk_hv_percent | vk_mv_percent | vk_lv_percent | vkr_hv_percent | vkr_mv_percent | vkr_lv_percent | pfe_kw | i0_percent | shift_mv_degree | shift_lv_degree | vector_group | tap_side | tap_neutral | tap_min | tap_max | tap_step_percent
63/25/38 MVA 110/20/10 kV | 63 | 25 | 38 | 110 | 20 | 10 | 10.4 | 10.4 | 10.4 | 0.28 | 0.32 | 0.35 | 35 | 0.89 | 0 | 0 | YN0yn0yn0 | hv | 0 | -10 | 10 | 1.2
63/25/38 MVA 110/10/10 kV | 63 | 25 | 38 | 110 | 10 | 10 | 10.4 | 10.4 | 10.4 | 0.28 | 0.32 | 0.35 | 35 | 0.89 | 0 | 0 | YN0yn0yn0 | hv | 0 | -10 | 10 | 1.2

## fuse_std_types
| fuse_type | i_rated_a | t_avg | t_min | t_total | x_avg | x_min | x_total
HV 100A | HV 100A | 100 | 0 | [10.0, 3.64, 0.854, 0.281, 0.1, 0.0531, 0.022, 0.01] | [10.0, 4.267, 1.21, 0.403, 0.1, 0.058, 0.022, 0.01] | 0 | [300.0, 350.0, 450.0, 550.0, 700.0, 850.0, 1200.0, 1752.0] | [600.0, 700.0, 900.0, 1150.0, 1665.0, 2000.0, 3000.0, 4313.0]
HV 10A | HV 10A | 10 | 0 | [10.0, 1675.0, 0.344, 0.156, 0.1, 0.0417, 0.0171, 0.01] | [10.0, 1.3, 0.3, 0.155, 0.1, 0.0555, 0.023, 0.01] | 0 | [30.0, 32.0, 35.0, 37.0, 39.0, 50.0, 70.0, 88.0] | [60.0, 70.0, 80.0, 87.0, 94.0, 110.0, 150.0, 216.0]
HV 125A | HV 125A | 125 | 0 | [10.0, 1.82, 0.344, 0.1, 0.0467, 0.0269, 0.01] | [10.0, 2.478, 0.426, 0.1, 0.0427, 0.0211, 0.01] | 0 | [375.0, 500.0, 700.0, 925.0, 1200.0, 1500.0, 2341.0] | [750.0, 1000.0, 1500.0, 2200.0, 3000.0, 4000.0, 5765.0]
HV 160A | HV 160A | 160 | 0 | [10.0, 4.15, 1.03, 0.198, 0.1, 0.051, 0.0172, 0.01] | [10.0, 2.3, 0.734, 0.274, 0.1, 0.046, 0.0177, 0.01] | 0 | [480.0, 550.0, 700.0, 1000.0, 1260.0, 1600.0, 2500.0, 3227.0] | [960.0, 1300.0, 1700.0, 2200.0, 2996.0, 4000.0, 6000.0, 7946.0]
HV 16A | HV 16A | 16 | 0 | [10.0, 0.352, 0.164, 0.1, 0.0649, 0.0342, 0.01] | [10.0, 2.34, 0.722, 0.181, 0.1, 0.055, 0.0296, 0.01] | 0 | [48.0, 60.0, 65.0, 71.0, 80.0, 100.0, 162.0] | [96.0, 110.0, 125.0, 150.0, 168.0, 200.0, 250.0, 398.0]
HV 200A | HV 200A | 200 | 0 | [10.0, 4.267, 1.21, 0.403, 0.1, 0.058, 0.022, 0.01] | [10.0, 3.73, 1.654, 0.328, 0.1, 0.0531, 0.019, 0.01] | 0 | [600.0, 700.0, 900.0, 1150.0, 1665.0, 2000.0, 3000.0, 4313.0] | [1200.0, 1500.0, 1800.0, 2700.0, 3960.0, 5000.0, 7500.0, 10620.0]
HV 20A | HV 20A | 20 | 0 | [10.0, 1.3, 0.3, 0.155, 0.1, 0.0555, 0.023, 0.01] | [10.0, 1.3, 0.161, 0.1, 0.0611, 0.0399, 0.0141, 0.01] | 0 | [60.0, 70.0, 80.0, 87.0, 94.0, 110.0, 150.0, 216.0] | [120.0, 150.0, 200.0, 223.0, 260.0, 300.0, 450.0, 532.0]
HV 25A | HV 25A | 25 | 0 | [10.0, 2.512, 0.833, 0.299, 0.1, 0.0372, 0.0223, 0.01] | [10.0, 3.125, 0.597, 0.198, 0.1, 0.0378, 0.022, 0.01] | 0 | [75.0, 82.0, 90.0, 100.0, 124.0, 170.0, 200.0, 289.0] | [150.0, 170.0, 210.0, 250.0, 294.0, 400.0, 500.0, 711.0]
HV 31.5A | HV 31.5A | 31.5 | 0 | [10.0, 2.34, 0.722, 0.181, 0.1, 0.055, 0.0296, 0.01] | [10.0, 2.84, 0.368, 0.164, 0.1, 0.0621, 0.0378, 0.0195, 0.01] | 0 | [95.0, 110.0, 125.0, 150.0, 165.0, 200.0, 250.0, 390.0] | [189.0, 220.0, 300.0, 350.0, 393.0, 450.0, 530.0, 700.0, 960.0]
HV 40A | HV 40A | 40 | 0 | [10.0, 1.3, 0.161, 0.1, 0.0611, 0.0399, 0.0141, 0.01] | [10.0, 2.05, 0.369, 0.198, 0.1, 0.051, 0.0298, 0.01] | 0 | [120.0, 150.0, 200.0, 223.0, 260.0, 300.0, 450.0, 532.0] | [240.0, 300.0, 400.0, 450.0, 530.0, 650.0, 800.0, 1311.0]
HV 50A | HV 50A | 50 | 0 | [10.0, 3.215, 0.597, 0.198, 0.1, 0.0378, 0.022, 0.01] | [10.0, 3.64, 0.854, 0.281, 0.1, 0.0531, 0.022, 0.01] | 0 | [150.0, 170.0, 210.0, 250.0, 294.0, 400.0, 500.0, 711.0] | [300.0, 350.0, 450.0, 550.0, 700.0, 850.0, 1200.0, 1752.0]
HV 6.3A | HV 6.3A | 6.3 | 0 | [10.0, 1.39, 0.344, 0.168, 0.1, 0.056, 0.0263, 0.01] | [10.0, 1.711, 0.516, 0.198, 0.1, 0.0634, 0.0303, 0.01] | 0 | [19.0, 19.5, 20.4, 20.8, 22.0, 25.0, 32.0, 48.0] | [38.0, 40.0, 43.0, 48.0, 53.0, 60.0, 75.0, 118.0]
HV 63A | HV 63A | 63 | 0 | [10.0, 2.84, 0.368, 0.164, 0.1, 0.0621, 0.0378, 0.0195, 0.01] | [10.0, 1.82, 0.344, 0.1, 0.0467, 0.0269, 0.01] | 0 | [189.0, 220.0, 300.0, 350.0, 393.0, 450.0, 530.0, 700.0, 961.0] | [378.0, 500.0, 700.0, 934.0, 1200.0, 1500.0, 2366.0]
HV 80A | HV 80A | 80 | 0 | [10.0, 2.05, 0.369, 0.198, 0.1, 0.051, 0.0298, 0.01] | [10.0, 4.15, 1.03, 0.198, 0.1, 0.051, 0.0172, 0.01] | 0 | [240.0, 300.0, 400.0, 450.0, 530.0, 650.0, 800.0, 1311.0] | [480.0, 550.0, 700.0, 1000.0, 1260.0, 1600.0, 2500.0, 3227.0]
Siemens NH-1-100 | Siemens NH-1-100 | 100 | [5400.0, 2000.0, 400.0, 20.0, 1.0, 0.2, 0.012, 0.004] | 0 | 0 | [150.0, 190.0, 250.0, 430.0, 900.0, 1250.0, 2700.0, 3600.0] | 0 | 0
Siemens NH-1-125 | Siemens NH-1-125 | 125 | [4800.0, 120.0, 7.0, 0.1, 0.004] | 0 | 0 | [180.0, 400.0, 740.0, 2000.0, 4250.0] | 0 | 0
Siemens NH-1-16 | Siemens NH-1-16 | 16 | [4000.0, 400.0, 2.0, 0.1, 0.04, 0.01] | 0 | 0 | [26.0, 35.0, 75.0, 150.0, 200.0, 300.0] | 0 | 0
Siemens NH-1-160 | Siemens NH-1-160 | 160 | [4800.0, 120.0, 7.0, 0.1, 0.004] | 0 | 0 | [210.0, 500.0, 900.0, 2300.0, 5000.0] | 0 | 0
Siemens NH-1-25 | Siemens NH-1-25 | 25 | [4000.0, 1000.0, 10.0, 0.2, 0.02, 0.01] | 0 | 0 | [40.0, 50.0, 100.0, 210.0, 400.0, 500.0] | 0 | 0
Siemens NH-1-50 | Siemens NH-1-50 | 50 | [4000.0, 40.0, 4.0, 1.0, 0.02, 0.01] | 0 | 0 | [86.0, 200.0, 300.0, 400.0, 1000.0, 1280.0] | 0 | 0
Siemens NH-1-63 | Siemens NH-1-63 | 63 | [4000.0, 100.0, 10.0, 2.0, 0.04, 0.01] | 0 | 0 | [100.0, 200.0, 300.0, 400.0, 1000.0, 1500.0] | 0 | 0
Siemens NH-1-80 | Siemens NH-1-80 | 80 | [4800.0, 120.0, 7.0, 0.1, 0.01] | 0 | 0 | [150.58, 250.0, 450.0, 1150.0, 2470.0] | 0 | 0
Siemens NH-2-1000 | Siemens NH-2-1000 | 1000 | [4800.0, 120.0, 7.0, 0.1, 0.004] | 0 | 0 | [1900.0, 3500.0, 8400.0, 24000.0, 52000.0] | 0 | 0
Siemens NH-2-200 | Siemens NH-2-200 | 200 | [4800.0, 120.0, 7.0, 0.1, 0.004] | 0 | 0 | [280.0, 650.0, 1200.0, 3000.0, 7000.0] | 0 | 0
Siemens NH-2-224 | Siemens NH-2-224 | 224 | [4800.0, 120.0, 7.0, 0.2, 0.04, 0.004] | 0 | 0 | [400.0, 750.0, 1453.0, 3025.0, 4315.0, 7600.0] | 0 | 0
Siemens NH-2-250 | Siemens NH-2-250 | 250 | [4800.0, 120.0, 7.0, 0.1, 0.004] | 0 | 0 | [450.0, 800.0, 1650.0, 4000.0, 8500.0] | 0 | 0
Siemens NH-2-315 | Siemens NH-2-315 | 315 | [4800.0, 120.0, 7.0, 0.1, 0.004] | 0 | 0 | [550.0, 920.0, 1900.0, 5000.0, 11000.0] | 0 | 0
Siemens NH-2-355 | Siemens NH-2-355 | 355 | [4800.0, 120.0, 6.0, 0.1, 0.004] | 0 | 0 | [650.0, 1116.27, 2350.0, 5840.0, 12790.0] | 0 | 0
Siemens NH-2-400 | Siemens NH-2-400 | 400 | [4800.0, 120.0, 7.0, 0.1, 0.004] | 0 | 0 | [720.0, 1350.0, 2800.0, 6500.0, 15000.0] | 0 | 0
Siemens NH-2-425 | Siemens NH-2-425 | 425 | [4800.0, 120.0, 7.0, 0.1, 0.004] | 0 | 0 | [850.0, 1500.0, 3050.0, 7500.0, 16500.0] | 0 | 0
Siemens NH-2-630 | Siemens NH-2-630 | 630 | [4800.0, 120.0, 7.0, 0.1, 0.004] | 0 | 0 | [1200.0, 2000.0, 4800.0, 12000.0, 26000.0] | 0 | 0

## res_bus
| vm_pu | va_degree | p_mw | q_mvar
0 | 0.97308 | -0.51836 | 0.012698 | 0.0031823
1 | 0.97411 | -0.4981 | 0.01178 | 0.0029523
2 | 0.97301 | -0.51982 | 0 | 0
3 | 0.97456 | -0.4892 | 0.0019588 | 0.00049093
4 | 0.97273 | -0.52533 | 0 | 0
5 | 0.97481 | -0.48431 | 0.0023312 | 0.00058425
6 | 0.97248 | -0.53025 | 0.0025949 | 0.00065033
7 | 0.97573 | -0.46621 | 0.013863 | 0.0034744
8 | 0.97424 | -0.49541 | 0.01031 | 0.002584
9 | 0.97242 | -0.53133 | 0.0048172 | 0.0012073
10 | 0.97413 | -0.49723 | 0.006728 | 0.0016862
11 | 0.97445 | -0.49091 | 0.0022704 | 0.00056902
12 | 0.97366 | -0.50662 | 0.0020919 | 0.00052428
13 | 0.97462 | -0.48765 | 0.0014223 | 0.00035647
14 | 0.97357 | -0.50836 | 0.0019338 | 0.00048464
15 | 0.97501 | -0.47989 | 0.0018049 | 0.00045236
16 | 0.97349 | -0.50988 | 0.0036314 | 0.00091012
17 | 0.97505 | -0.47922 | 0.0015987 | 0.00040068
18 | 0.97348 | -0.51 | 0.0019338 | 0.00048464
19 | 0.97019 | -0.57508 | 0.0016575 | 0.00041541
20 | 0.97025 | -0.57388 | 0.0036985 | 0.00092694
21 | 0.97016 | -0.57571 | 0.0023846 | 0.00059764
22 | 0.97029 | -0.57307 | 0.0020858 | 0.00052275
23 | 0.9704 | -0.57102 | 0 | 0
24 | 0.97024 | -0.57415 | 0.0012376 | 0.00031017
25 | 0.9709 | -0.56111 | 0.0010927 | 0.00027386
26 | 0.99204 | -0.15036 | 0.0091348 | 0.0022894
27 | 0.99291 | -0.13384 | 0.0056121 | 0.0014065
28 | 0.98974 | -0.19428 | 0.0081432 | 0.0020409
29 | 0.99403 | -0.11255 | 0.0053145 | 0.001332
30 | 0.98952 | -0.19856 | 0.010883 | 0.0027275
31 | 0.98742 | -0.23882 | 0.0034698 | 0.00086961
32 | 0.99408 | -0.1116 | 0.0032049 | 0.00080322
33 | 0.98514 | -0.28264 | 0.0034308 | 0.00085984
34 | 0.99574 | -0.080169 | 0.0040574 | 0.0010169
35 | 0.98249 | -0.33398 | 0 | 0
36 | 0.9708 | -0.56304 | 0.0020533 | 0.00051461
37 | 0.97106 | -0.55787 | 0.0013591 | 0.00034063
38 | 0.97076 | -0.56382 | 0.0021153 | 0.00053013
39 | 0.9712 | -0.55517 | 0.0011366 | 0.00028487
40 | 0.97051 | -0.56868 | 0.0020407 | 0.00051144
41 | 0.97147 | -0.54982 | 0.0013659 | 0.00034232
42 | 0.97051 | -0.5687 | 0.0016797 | 0.00042097
43 | 0.97153 | -0.54864 | 0 | 0
44 | 0.97032 | -0.57258 | 0.0031632 | 0.00079278
45 | 0.9701 | -0.57689 | 0.00149 | 0.00037342
46 | 0.97008 | -0.57727 | 0.0016823 | 0.00042162
47 | 0.97023 | -0.57427 | 0.0016743 | 0.00041963
48 | 0.97004 | -0.57801 | 0.0024276 | 0.00060841
49 | 0.97331 | -0.51338 | 0.0019895 | 0.00049862
50 | 0.97306 | -0.5184 | 0.00209 | 0.00052381
51 | 0.97294 | -0.52079 | 0.0034167 | 0.00085631
52 | 0.97216 | -0.53605 | 0.0019128 | 0.00047939
53 | 0.97173 | -0.54459 | 0.0016917 | 0.00042399
54 | 0.97174 | -0.54433 | 0.000937 | 0.00023484
55 | 0.97185 | -0.54229 | 0.00086681 | 0.00021724
56 | 0.97126 | -0.554 | 0.0012751 | 0.00031957
57 | 0.9719 | -0.54135 | 0.0024792 | 0.00062135
58 | 0.9712 | -0.55506 | 0.0014383 | 0.00036047
59 | 0.97201 | -0.53912 | 0 | 0
60 | 0.97103 | -0.55852 | 0.0014183 | 0.00035545
61 | 0.99692 | -0.057982 | 0.0031621 | 0.00079251
62 | 0.99741 | -0.048623 | 0.0026665 | 0.00066828
63 | 1 | 0 | -0.45547 | -0.11736
64 | 0.98087 | -0.36537 | 0 | 0
65 | 0.98197 | -0.34399 | 0.0038 | 0.00095238
66 | 0.98077 | -0.36729 | 0.0015055 | 0.0003773
67 | 0.97021 | -0.57478 | 0.0025686 | 0.00064375
68 | 0.97028 | -0.57326 | 0.0022745 | 0.00057004
69 | 0.97014 | -0.57603 | 0.0038302 | 0.00095994
70 | 0.97431 | -0.49421 | 0.011271 | 0.0028248
71 | 0.97513 | -0.478 | 0.0038856 | 0.00097383
72 | 0.97419 | -0.49664 | 0.0039315 | 0.00098533
73 | 0.97682 | -0.44484 | 0.017956 | 0.0045001
74 | 0.973 | -0.52007 | 0.011281 | 0.0028274
75 | 0.97759 | -0.42978 | 0 | 0
76 | 0.9725 | -0.52983 | 0.0080717 | 0.002023
77 | 0.97263 | -0.52724 | 0 | 0
78 | 0.97706 | -0.44021 | 0.0085692 | 0.0021476
79 | 0.97836 | -0.4146 | 0.0036745 | 0.00092092
80 | 0.97031 | -0.57266 | 0.0020819 | 0.00052177
81 | 0.97031 | -0.57274 | 0.0025122 | 0.00062961
82 | 0.97041 | -0.57074 | 0.0039747 | 0.00099615
83 | 0.97055 | -0.56789 | 0.002579 | 0.00064635
84 | 0.97058 | -0.56728 | 0.0021139 | 0.00052978
85 | 0.9707 | -0.56504 | 0.0021274 | 0.00053316
86 | 0.97105 | -0.55814 | 0.0018564 | 0.00046527
87 | 0.9712 | -0.55516 | 0 | 0
88 | 0.97091 | -0.56086 | 0.0015863 | 0.00039755
89 | 0.97185 | -0.54217 | 0.0015716 | 0.00039388
90 | 0.97945 | -0.39306 | 0.007818 | 0.0019594
91 | 0.97825 | -0.41648 | 0.0063895 | 0.0016014
92 | 0.98001 | -0.38224 | 0.0063468 | 0.0015907
93 | 0.97711 | -0.43875 | 0.0012844 | 0.00032191
94 | 0.97618 | -0.45694 | 0 | 0
95 | 0.97611 | -0.45829 | 0.0017737 | 0.00044453
96 | 0.97607 | -0.45919 | 0 | 0
97 | 0.98128 | -0.35745 | 0 | 0
98 | 0.97648 | -0.45149 | 0.0025656 | 0.00064301
99 | 0.97636 | -0.45389 | 0.0018842 | 0.00047222
100 | 0.97656 | -0.44995 | 0 | 0
101 | 0.97636 | -0.45397 | 0.0037711 | 0.00094512
102 | 0.97669 | -0.44744 | 0.0024134 | 0.00060487
103 | 0.97652 | -0.45066 | 0.0016515 | 0.00041392
104 | 0.97695 | -0.44228 | 0.012311 | 0.0030854
105 | 0.97102 | -0.55872 | 0.0015001 | 0.00037596
106 | 0.97091 | -0.56085 | 0.0024269 | 0.00060824
107 | 0.97084 | -0.56225 | 0.0014187 | 0.00035556
108 | 0.97076 | -0.56382 | 0.0014934 | 0.00037429
109 | 0.97597 | -0.46135 | 0.0050672 | 0.00127
110 | 0.97712 | -0.43885 | 0.0030449 | 0.00076312
111 | 0.97863 | -0.40927 | 0.0054521 | 0.0013664
112 | 0.9791 | -0.40016 | 0.0032047 | 0.00080318
113 | 0.97874 | -0.40713 | 0 | 0
114 | 0.97951 | -0.39209 | 0 | 0
115 | 0.97867 | -0.40856 | 0 | 0
116 | 0.97958 | -0.39074 | 0.0032698 | 0.00081949
117 | 0.97848 | -0.41229 | 0.0083957 | 0.0021042
118 | 0.97994 | -0.38375 | 0 | 0
119 | 0.9786 | -0.41 | 0.018741 | 0.0046969
120 | 0.98006 | -0.38142 | 0 | 0
121 | 0.97896 | -0.4027 | 0.0017541 | 0.00043961
122 | 0.98119 | -0.35927 | 0.017591 | 0.0044087
123 | 0.97071 | -0.56473 | 0.0010364 | 0.00025974
124 | 0.97069 | -0.56527 | 0 | 0
125 | 0.97352 | -0.50937 | 0.0026318 | 0.0006596
126 | 0.97367 | -0.50654 | 0.002516 | 0.00063056
127 | 0.97348 | -0.51021 | 0.0049089 | 0.0012303
128 | 0.97394 | -0.50114 | 0.0038232 | 0.00095817
129 | 0.97433 | -0.49333 | 0.001067 | 0.00026742
130 | 0.97466 | -0.48695 | 0 | 0
131 | 0.97067 | -0.56562 | 0.0021269 | 0.00053305
132 | 0.97525 | -0.47526 | 0.0019323 | 0.00048427
133 | 0.97481 | -0.48393 | 0.0029653 | 0.00074318
134 | 0.99998 | 149.9956 | 0 | 0

## res_line
| p_from_mw | q_from_mvar | p_to_mw | q_to_mvar | pl_mw | ql_mvar | i_from_ka | i_to_ka | i_ka | vm_from_pu | va_from_degree | vm_to_pu | va_to_degree | loading_percent
0 | -0.020114 | -0.0050416 | 0.020134 | 0.0050533 | 1.9432e-05 | 1.1755e-05 | 0.030758 | 0.030758 | 0.030758 | 0.97308 | -0.51836 | 0.97411 | -0.4981 | 8.4501
1 | 0.0074165 | 0.0018593 | -0.007416 | -0.0018591 | 5.1693e-07 | 1.9772e-07 | 0.011341 | 0.011341 | 0.011341 | 0.97308 | -0.51836 | 0.97301 | -0.51982 | 3.1158
2 | -0.031913 | -0.0080056 | 0.031927 | 0.0080141 | 1.354e-05 | 8.4761e-06 | 0.048752 | 0.048752 | 0.048752 | 0.97411 | -0.4981 | 0.97456 | -0.4892 | 13.3935
3 | 0.007416 | 0.0018591 | -0.0074141 | -0.0018583 | 1.9473e-06 | 7.4501e-07 | 0.011341 | 0.011342 | 0.011342 | 0.97301 | -0.51982 | 0.97273 | -0.52533 | 3.1158
4 | -0.033886 | -0.008505 | 0.033893 | 0.00851 | 7.9061e-06 | 4.9618e-06 | 0.051743 | 0.051743 | 0.051743 | 0.97456 | -0.4892 | 0.97481 | -0.48431 | 14.2152
5 | 0.0074141 | 0.0018583 | -0.0074123 | -0.0018577 | 1.7374e-06 | 6.6495e-07 | 0.011342 | 0.011342 | 0.011342 | 0.97273 | -0.52533 | 0.97248 | -0.53025 | 3.1159
6 | -0.04654 | -0.011681 | 0.046581 | 0.011706 | 4.021e-05 | 2.547e-05 | 0.071049 | 0.071049 | 0.071049 | 0.97481 | -0.48431 | 0.97573 | -0.46621 | 19.5189
7 | 0.010316 | 0.0025868 | -0.01031 | -0.002584 | 5.4522e-06 | 2.7589e-06 | 0.015747 | 0.015748 | 0.015748 | 0.97481 | -0.48431 | 0.97424 | -0.49541 | 4.3263
8 | 0.0048175 | 0.0012073 | -0.0048172 | -0.0012073 | 2.4649e-07 | 7.6755e-09 | 0.0073713 | 0.0073714 | 0.0073714 | 0.97248 | -0.53025 | 0.97242 | -0.53133 | 2.0251
9 | -0.060444 | -0.015181 | 0.060458 | 0.01519 | 1.4048e-05 | 8.9358e-06 | 0.092191 | 0.092191 | 0.092191 | 0.97573 | -0.46621 | 0.97597 | -0.46135 | 25.3271
10 | -0.10955 | -0.027547 | 0.10958 | 0.027568 | 3.306e-05 | 2.0179e-05 | 0.16737 | 0.16737 | 0.16737 | 0.97413 | -0.49723 | 0.97445 | -0.49091 | 9.1963
11 | 0.10282 | 0.025861 | -0.10277 | -0.025833 | 4.6085e-05 | 2.7945e-05 | 0.15709 | 0.1571 | 0.1571 | 0.97413 | -0.49723 | 0.97366 | -0.50662 | 8.6316
12 | -0.11185 | -0.028137 | 0.11187 | 0.028147 | 1.7413e-05 | 1.0649e-05 | 0.17084 | 0.17084 | 0.17084 | 0.97445 | -0.49091 | 0.97462 | -0.48765 | 9.3867
13 | 0.10068 | 0.025309 | -0.10067 | -0.025304 | 8.3928e-06 | 5.0776e-06 | 0.1539 | 0.1539 | 0.1539 | 0.97366 | -0.50662 | 0.97357 | -0.50836 | 8.456
14 | -0.11329 | -0.028504 | 0.11333 | 0.028529 | 4.2065e-05 | 2.5754e-05 | 0.17301 | 0.17301 | 0.17301 | 0.97462 | -0.48765 | 0.97501 | -0.47989 | 9.506
15 | 0.09874 | 0.024819 | -0.098733 | -0.024815 | 7.1403e-06 | 4.31e-06 | 0.15094 | 0.15094 | 0.15094 | 0.97357 | -0.50836 | 0.97349 | -0.50988 | 8.2936
16 | -0.11514 | -0.028982 | 0.11514 | 0.028984 | 3.6833e-06 | 2.2582e-06 | 0.17576 | 0.17576 | 0.17576 | 0.97501 | -0.47989 | 0.97505 | -0.47922 | 9.6574
17 | 0.095102 | 0.023905 | -0.095101 | -0.023905 | 5.4252e-07 | 3.2594e-07 | 0.14539 | 0.14539 | 0.14539 | 0.97349 | -0.50988 | 0.97348 | -0.51 | 7.9886
18 | -0.11674 | -0.029385 | 0.11686 | 0.029457 | 0.00011691 | 7.1757e-05 | 0.1782 | 0.1782 | 0.1782 | 0.97505 | -0.47922 | 0.97611 | -0.45829 | 9.7914
19 | 0.093168 | 0.02342 | -0.093153 | -0.023411 | 1.5061e-05 | 9.0237e-06 | 0.14244 | 0.14244 | 0.14244 | 0.97348 | -0.51 | 0.97331 | -0.51338 | 7.8262
20 | -0.0040422 | -0.0010129 | 0.0040424 | 0.0010129 | 2.3126e-07 | -5.0149e-08 | 0.0061996 | 0.0061995 | 0.0061996 | 0.97019 | -0.57508 | 0.97025 | -0.57388 | 1.7032
21 | 0.0023847 | 0.00059751 | -0.0023846 | -0.00059764 | 7.1831e-08 | -1.3085e-07 | 0.0036574 | 0.0036575 | 0.0036575 | 0.97019 | -0.57508 | 0.97016 | -0.57571 | 1.0048
22 | -0.0077409 | -0.0019398 | 0.0077412 | 0.0019399 | 2.9783e-07 | 1.2101e-07 | 0.011872 | 0.011872 | 0.011872 | 0.97025 | -0.57388 | 0.97029 | -0.57307 | 3.2615
23 | -0.009827 | -0.0024627 | 0.009828 | 0.0024631 | 9.6043e-07 | 4.7537e-07 | 0.01507 | 0.01507 | 0.01507 | 0.97029 | -0.57307 | 0.9704 | -0.57102 | 4.1402
24 | 0.0085139 | 0.0021338 | -0.0085127 | -0.0021332 | 1.2704e-06 | 5.6754e-07 | 0.013055 | 0.013055 | 0.013055 | 0.9704 | -0.57102 | 0.97024 | -0.57415 | 3.5867
25 | -0.018342 | -0.0045969 | 0.018351 | 0.0046021 | 8.6636e-06 | 5.1837e-06 | 0.028126 | 0.028126 | 0.028126 | 0.9704 | -0.57102 | 0.9709 | -0.56111 | 7.7268
26 | 0.0072751 | 0.0018231 | -0.007275 | -0.001823 | 4.2216e-08 | 1.585e-08 | 0.011157 | 0.011157 | 0.011157 | 0.97024 | -0.57415 | 0.97023 | -0.57427 | 3.0652
27 | -0.019443 | -0.004876 | 0.019443 | 0.0048761 | 2.2528e-07 | 1.3581e-07 | 0.0298 | 0.0298 | 0.0298 | 0.9709 | -0.56111 | 0.97091 | -0.56086 | 8.1869
28 | -0.42656 | -0.10927 | 0.4269 | 0.10949 | 0.00034174 | 0.000218 | 0.64066 | 0.64066 | 0.64066 | 0.99204 | -0.15036 | 0.99291 | -0.13384 | 35.2013
29 | 0.41742 | 0.10698 | -0.41654 | -0.10642 | 0.00088663 | 0.0005655 | 0.62696 | 0.62696 | 0.62696 | 0.99204 | -0.15036 | 0.98974 | -0.19428 | 34.4485
30 | -0.43251 | -0.1109 | 0.43296 | 0.11118 | 0.0004469 | 0.0002851 | 0.64907 | 0.64907 | 0.64907 | 0.99291 | -0.13384 | 0.99403 | -0.11255 | 35.6634
31 | 0.010885 | 0.0027286 | -0.010883 | -0.0027275 | 2.223e-06 | 1.1383e-06 | 0.016365 | 0.016365 | 0.016365 | 0.98974 | -0.19428 | 0.98952 | -0.19856 | 4.4959
32 | 0.39751 | 0.10165 | -0.39665 | -0.1011 | 0.00085481 | 0.00054504 | 0.59836 | 0.59836 | 0.59836 | 0.98974 | -0.19428 | 0.98742 | -0.23882 | 32.8767
33 | -0.43827 | -0.11252 | 0.43829 | 0.11253 | 2.0377e-05 | 1.3001e-05 | 0.65703 | 0.65703 | 0.65703 | 0.99403 | -0.11255 | 0.99408 | -0.1116 | 36.1005
34 | 0.39319 | 0.10023 | -0.39236 | -0.099706 | 0.00082972 | 0.00052902 | 0.59313 | 0.59313 | 0.59313 | 0.98742 | -0.23882 | 0.98514 | -0.28264 | 32.5894
35 | -0.4415 | -0.11333 | 0.44217 | 0.11376 | 0.00067453 | 0.00043037 | 0.66183 | 0.66183 | 0.66183 | 0.99408 | -0.1116 | 0.99574 | -0.080169 | 36.3641
36 | 0.38892 | 0.098846 | -0.38797 | -0.098235 | 0.00095896 | 0.00061139 | 0.58795 | 0.58795 | 0.58795 | 0.98514 | -0.28264 | 0.98249 | -0.33398 | 32.3048
37 | -0.44623 | -0.11478 | 0.44671 | 0.11509 | 0.00048185 | 0.00030745 | 0.66789 | 0.66789 | 0.66789 | 0.99574 | -0.080169 | 0.99692 | -0.057982 | 36.6972
38 | 0.2214 | 0.055972 | -0.22116 | -0.055815 | 0.00024894 | 0.00015745 | 0.3355 | 0.3355 | 0.3355 | 0.98249 | -0.33398 | 0.98128 | -0.35745 | 18.434
39 | 0.16656 | 0.042263 | -0.16648 | -0.042212 | 8.01e-05 | 5.0204e-05 | 0.25245 | 0.25245 | 0.25245 | 0.98249 | -0.33398 | 0.98197 | -0.34399 | 13.8708
40 | -0.019733 | -0.0049475 | 0.019738 | 0.0049505 | 4.8637e-06 | 2.9374e-06 | 0.030247 | 0.030247 | 0.030247 | 0.9708 | -0.56304 | 0.97106 | -0.55787 | 8.3096
41 | 0.01768 | 0.0044329 | -0.017679 | -0.0044325 | 6.6064e-07 | 3.9315e-07 | 0.0271 | 0.0271 | 0.0271 | 0.9708 | -0.56304 | 0.97076 | -0.56382 | 7.4449
42 | -0.021097 | -0.0052911 | 0.0211 | 0.0052928 | 2.7105e-06 | 1.6492e-06 | 0.032329 | 0.032329 | 0.032329 | 0.97106 | -0.55787 | 0.9712 | -0.55517 | 8.8817
43 | 0.015564 | 0.0039024 | -0.01556 | -0.0039003 | 3.6027e-06 | 2.0971e-06 | 0.023857 | 0.023857 | 0.023857 | 0.97076 | -0.56382 | 0.97051 | -0.56868 | 6.5542
44 | -0.022236 | -0.0055776 | 0.022242 | 0.0055806 | 5.6784e-06 | 2.9883e-06 | 0.034071 | 0.034071 | 0.034071 | 0.9712 | -0.55517 | 0.97147 | -0.54982 | 4.6801
45 | 0.013519 | 0.0033889 | -0.013519 | -0.0033889 | 1.0143e-08 | 5.7118e-09 | 0.020729 | 0.020729 | 0.020729 | 0.97051 | -0.56868 | 0.97051 | -0.5687 | 5.6946
46 | -0.023608 | -0.0059229 | 0.023609 | 0.0059229 | 1.3244e-06 | 1.1627e-08 | 0.036163 | 0.036162 | 0.036163 | 0.97147 | -0.54982 | 0.97153 | -0.54864 | 1.987
47 | 0.01184 | 0.0029679 | -0.011838 | -0.0029667 | 2.1913e-06 | 1.1834e-06 | 0.018153 | 0.018153 | 0.018153 | 0.97051 | -0.5687 | 0.97032 | -0.57258 | 4.9871
48 | 0.014142 | 0.0035459 | -0.014139 | -0.0035438 | 3.6116e-06 | 2.0573e-06 | 0.021661 | 0.021661 | 0.021661 | 0.97153 | -0.54864 | 0.97126 | -0.554 | 5.9509
49 | -0.037751 | -0.0094688 | 0.037759 | 0.0094717 | 7.293e-06 | 2.8665e-06 | 0.057824 | 0.057823 | 0.057824 | 0.97153 | -0.54864 | 0.97173 | -0.54459 | 3.1771
50 | 0.0086743 | 0.0021739 | -0.008674 | -0.0021738 | 2.8103e-07 | 1.2755e-07 | 0.013302 | 0.013302 | 0.013302 | 0.97032 | -0.57258 | 0.97028 | -0.57326 | 3.6545
51 | 0.00411 | 0.0010299 | -0.0041099 | -0.0010299 | 7.4551e-08 | -1.4046e-08 | 0.0063042 | 0.0063042 | 0.0063042 | 0.9701 | -0.57689 | 0.97008 | -0.57727 | 1.7319
52 | -0.0056 | -0.0014033 | 0.0056007 | 0.0014034 | 6.9737e-07 | 1.3508e-07 | 0.0085896 | 0.0085895 | 0.0085896 | 0.9701 | -0.57689 | 0.97023 | -0.57427 | 2.3598
53 | 0.0024277 | 0.00060826 | -0.0024276 | -0.00060841 | 8.6279e-08 | -1.4962e-07 | 0.0037238 | 0.0037238 | 0.0037238 | 0.97008 | -0.57727 | 0.97004 | -0.57801 | 1.023
54 | 0.091163 | 0.022912 | -0.091141 | -0.022899 | 2.1846e-05 | 1.305e-05 | 0.13939 | 0.1394 | 0.1394 | 0.97331 | -0.51338 | 0.97306 | -0.5184 | 7.6591
55 | 0.089051 | 0.022375 | -0.089041 | -0.022369 | 1.0132e-05 | 6.032e-06 | 0.1362 | 0.1362 | 0.1362 | 0.97306 | -0.5184 | 0.97294 | -0.52079 | 7.4835
56 | 0.085624 | 0.021513 | -0.085562 | -0.021476 | 6.2325e-05 | 3.6882e-05 | 0.13097 | 0.13097 | 0.13097 | 0.97294 | -0.52079 | 0.97216 | -0.53605 | 7.1964
57 | 0.083649 | 0.020997 | -0.083637 | -0.02099 | 1.2263e-05 | 7.2304e-06 | 0.12805 | 0.12805 | 0.12805 | 0.97216 | -0.53605 | 0.97201 | -0.53912 | 7.0356
58 | -0.03945 | -0.0098957 | 0.039451 | 0.0098959 | 4.7262e-07 | 1.9553e-07 | 0.060413 | 0.060413 | 0.060413 | 0.97173 | -0.54459 | 0.97174 | -0.54433 | 3.3194
59 | -0.040388 | -0.010131 | 0.040392 | 0.010132 | 3.944e-06 | 1.6725e-06 | 0.061848 | 0.061848 | 0.061848 | 0.97174 | -0.54433 | 0.97185 | -0.54229 | 3.3983
60 | -0.041258 | -0.01035 | 0.04126 | 0.01035 | 1.8385e-06 | 7.9611e-07 | 0.063175 | 0.063175 | 0.063175 | 0.97185 | -0.54229 | 0.9719 | -0.54135 | 3.4712
61 | 0.012863 | 0.0032242 | -0.012863 | -0.0032239 | 6.5191e-07 | 3.6183e-07 | 0.019708 | 0.019708 | 0.019708 | 0.97126 | -0.554 | 0.9712 | -0.55506 | 5.4142
62 | -0.04374 | -0.010972 | 0.043744 | 0.010974 | 4.6476e-06 | 2.1183e-06 | 0.066971 | 0.06697 | 0.066971 | 0.9719 | -0.54135 | 0.97201 | -0.53912 | 3.6797
63 | 0.011425 | 0.0028634 | -0.011423 | -0.0028624 | 1.8822e-06 | 1.002e-06 | 0.017504 | 0.017504 | 0.017504 | 0.9712 | -0.55506 | 0.97103 | -0.55852 | 4.8088
64 | 0.039893 | 0.010016 | -0.039887 | -0.010013 | 5.7885e-06 | 2.4226e-06 | 0.061077 | 0.061077 | 0.061077 | 0.97201 | -0.53912 | 0.97185 | -0.54217 | 3.3559
65 | 0.0015001 | 0.00037588 | -0.0015001 | -0.00037596 | 1.3899e-08 | -7.7867e-08 | 0.0022988 | 0.0022988 | 0.0022988 | 0.97103 | -0.55852 | 0.97102 | -0.55872 | 0.63154
66 | 0.0085042 | 0.0021311 | -0.0085033 | -0.0021307 | 9.4157e-07 | 4.1974e-07 | 0.013032 | 0.013032 | 0.013032 | 0.97103 | -0.55852 | 0.97091 | -0.56085 | 3.5802
67 | -0.44988 | -0.11588 | 0.45008 | 0.11601 | 0.00020501 | 0.00013081 | 0.67261 | 0.67261 | 0.67261 | 0.99692 | -0.057982 | 0.99741 | -0.048623 | 36.9565
68 | -0.45275 | -0.11668 | 0.45382 | 0.11736 | 0.0010746 | 0.00068568 | 0.67659 | 0.67659 | 0.67659 | 0.99741 | -0.048623 | 1 | 0 | 37.1751
69 | -0.16251 | -0.041155 | 0.16268 | 0.04126 | 0.00016706 | 0.0001046 | 0.24669 | 0.24669 | 0.24669 | 0.98087 | -0.36537 | 0.98197 | -0.34399 | 13.5545
70 | 0.16251 | 0.041155 | -0.1625 | -0.041146 | 1.498e-05 | 9.3802e-06 | 0.24669 | 0.24669 | 0.24669 | 0.98087 | -0.36537 | 0.98077 | -0.36729 | 13.5545
71 | 0.16099 | 0.040769 | -0.16088 | -0.040696 | 0.00011548 | 7.2283e-05 | 0.24441 | 0.24441 | 0.24441 | 0.98077 | -0.36729 | 0.98001 | -0.38224 | 13.429
72 | -0.006399 | -0.0016036 | 0.0063995 | 0.0016038 | 4.6265e-07 | 1.379e-07 | 0.0098142 | 0.0098141 | 0.0098142 | 0.97021 | -0.57478 | 0.97028 | -0.57326 | 2.6962
73 | 0.0038304 | 0.00095987 | -0.0038302 | -0.00095994 | 2.2906e-07 | -7.1947e-08 | 0.0058748 | 0.0058748 | 0.0058748 | 0.97021 | -0.57478 | 0.97014 | -0.57603 | 1.614
74 | -0.034584 | -0.0086768 | 0.034611 | 0.0086936 | 2.6759e-05 | 1.6807e-05 | 0.052822 | 0.052822 | 0.052822 | 0.97431 | -0.49421 | 0.97513 | -0.478 | 14.5115
75 | 0.023313 | 0.005852 | -0.02331 | -0.0058503 | 2.6986e-06 | 1.6564e-06 | 0.035608 | 0.035608 | 0.035608 | 0.97431 | -0.49421 | 0.97419 | -0.49664 | 9.7824
76 | -0.038496 | -0.0096674 | 0.038557 | 0.0097059 | 6.101e-05 | 3.8458e-05 | 0.058751 | 0.058751 | 0.058751 | 0.97513 | -0.478 | 0.97682 | -0.44484 | 16.1404
77 | 0.019379 | 0.004865 | -0.019357 | -0.004852 | 2.1632e-05 | 1.3026e-05 | 0.029603 | 0.029603 | 0.029603 | 0.97419 | -0.49664 | 0.973 | -0.52007 | 8.1327
78 | -0.056513 | -0.014206 | 0.056554 | 0.014232 | 4.0658e-05 | 2.5838e-05 | 0.086103 | 0.086103 | 0.086103 | 0.97682 | -0.44484 | 0.97759 | -0.42978 | 23.6547
79 | 0.0080755 | 0.0020246 | -0.0080727 | -0.0020234 | 2.7608e-06 | 1.1677e-06 | 0.01235 | 0.01235 | 0.01235 | 0.973 | -0.52007 | 0.97263 | -0.52724 | 3.393
80 | 0.03319 | 0.0083264 | -0.033174 | -0.008316 | 1.6497e-05 | 1.0342e-05 | 0.050523 | 0.050523 | 0.050523 | 0.97759 | -0.42978 | 0.97706 | -0.44021 | 13.88
81 | -0.089744 | -0.022558 | 0.089809 | 0.022599 | 6.5089e-05 | 4.119e-05 | 0.13663 | 0.13663 | 0.13663 | 0.97759 | -0.42978 | 0.97836 | -0.4146 | 18.7673
82 | -0.0080717 | -0.002023 | 0.0080727 | 0.0020234 | 9.9445e-07 | 4.207e-07 | 0.01235 | 0.01235 | 0.01235 | 0.9725 | -0.52983 | 0.97263 | -0.52724 | 3.393
83 | 0.024605 | 0.0061684 | -0.024602 | -0.0061669 | 2.4271e-06 | 1.4956e-06 | 0.037473 | 0.037473 | 0.037473 | 0.97706 | -0.44021 | 0.97695 | -0.44228 | 10.2947
84 | -0.093484 | -0.02352 | 0.093517 | 0.02354 | 3.3382e-05 | 1.9982e-05 | 0.14221 | 0.14221 | 0.14221 | 0.97836 | -0.4146 | 0.97874 | -0.40713 | 7.814
85 | 0.0025122 | 0.00062959 | -0.0025122 | -0.00062961 | 9.7003e-09 | -1.5319e-08 | 0.0038525 | 0.0038525 | 0.0038525 | 0.97031 | -0.57266 | 0.97031 | -0.57274 | 1.0584
86 | -0.0045941 | -0.0011514 | 0.0045945 | 0.0011514 | 4.1857e-07 | -9.9178e-09 | 0.0070452 | 0.0070451 | 0.0070452 | 0.97031 | -0.57266 | 0.97041 | -0.57074 | 1.9355
87 | -0.0085691 | -0.0021475 | 0.0085703 | 0.002148 | 1.1667e-06 | 5.2401e-07 | 0.01314 | 0.01314 | 0.01314 | 0.97041 | -0.57074 | 0.97055 | -0.56789 | 3.6098
88 | -0.011149 | -0.0027944 | 0.01115 | 0.0027945 | 3.2282e-07 | 1.702e-07 | 0.017094 | 0.017094 | 0.017094 | 0.97055 | -0.56789 | 0.97058 | -0.56728 | 4.6961
89 | -0.013263 | -0.0033243 | 0.013265 | 0.0033251 | 1.4173e-06 | 7.9409e-07 | 0.020334 | 0.020334 | 0.020334 | 0.97058 | -0.56728 | 0.9707 | -0.56504 | 5.5864
90 | -0.015392 | -0.0038583 | 0.015397 | 0.0038612 | 5.0579e-06 | 2.9375e-06 | 0.023596 | 0.023595 | 0.023596 | 0.9707 | -0.56504 | 0.97105 | -0.55814 | 6.4823
91 | -0.017254 | -0.0043265 | 0.017256 | 0.0043279 | 2.4561e-06 | 1.456e-06 | 0.02644 | 0.02644 | 0.02644 | 0.97105 | -0.55814 | 0.9712 | -0.55516 | 7.2638
92 | 0.021035 | 0.0052772 | -0.02103 | -0.0052737 | 5.7243e-06 | 3.4818e-06 | 0.032231 | 0.032231 | 0.032231 | 0.9712 | -0.55516 | 0.97091 | -0.56086 | 8.8548
93 | -0.038292 | -0.0096051 | 0.038315 | 0.0096194 | 2.3727e-05 | 1.4275e-05 | 0.058671 | 0.058671 | 0.058671 | 0.9712 | -0.55516 | 0.97185 | -0.54217 | 8.0593
94 | 0.14663 | 0.037096 | -0.14647 | -0.036994 | 0.00016457 | 0.00010255 | 0.22289 | 0.2229 | 0.2229 | 0.97945 | -0.39306 | 0.97825 | -0.41648 | 12.247
95 | -0.15445 | -0.039056 | 0.15453 | 0.039106 | 8.0245e-05 | 5.0135e-05 | 0.23477 | 0.23477 | 0.23477 | 0.97945 | -0.39306 | 0.98001 | -0.38224 | 12.8995
96 | 0.14008 | 0.035392 | -0.13993 | -0.0353 | 0.00014935 | 9.2833e-05 | 0.21318 | 0.21318 | 0.21318 | 0.97825 | -0.41648 | 0.97711 | -0.43875 | 11.713
97 | 0.13864 | 0.034978 | -0.13852 | -0.034903 | 0.00012063 | 7.4951e-05 | 0.21122 | 0.21122 | 0.21122 | 0.97711 | -0.43875 | 0.97618 | -0.45694 | 11.6056
98 | 0.11864 | 0.029906 | -0.11863 | -0.029901 | 7.6725e-06 | 4.715e-06 | 0.18091 | 0.18091 | 0.18091 | 0.97618 | -0.45694 | 0.97611 | -0.45829 | 9.9399
99 | 0.019885 | 0.0049969 | -0.019883 | -0.0049956 | 2.1409e-06 | 1.2925e-06 | 0.030316 | 0.030316 | 0.030316 | 0.97618 | -0.45694 | 0.97607 | -0.45919 | 8.3285
100 | 0.019883 | 0.0049956 | -0.019867 | -0.0049864 | 1.5241e-05 | 9.202e-06 | 0.030316 | 0.030316 | 0.030316 | 0.97607 | -0.45919 | 0.97525 | -0.47526 | 8.3285
101 | 0.076132 | 0.019256 | -0.075967 | -0.019151 | 0.00016486 | 0.0001051 | 0.11551 | 0.11551 | 0.11551 | 0.98128 | -0.35745 | 0.97896 | -0.4027 | 31.7333
102 | 0.14502 | 0.036559 | -0.14501 | -0.036551 | 1.258e-05 | 7.8324e-06 | 0.21999 | 0.21999 | 0.21999 | 0.98128 | -0.35745 | 0.98119 | -0.35927 | 12.0874
103 | 0.0056559 | 0.0014175 | -0.0056553 | -0.0014173 | 6.4833e-07 | 1.2382e-07 | 0.0086187 | 0.0086189 | 0.0086189 | 0.97648 | -0.45149 | 0.97636 | -0.45389 | 2.3678
104 | -0.0082215 | -0.0020605 | 0.0082221 | 0.0020607 | 6.0184e-07 | 2.5726e-07 | 0.012528 | 0.012528 | 0.012528 | 0.97648 | -0.45149 | 0.97656 | -0.44995 | 3.4419
105 | 0.0037711 | 0.00094511 | -0.0037711 | -0.00094512 | 1.4209e-08 | -5.2525e-09 | 0.0057473 | 0.0057473 | 0.0057473 | 0.97636 | -0.45389 | 0.97636 | -0.45397 | 1.5789
106 | -0.0098737 | -0.0024744 | 0.0098749 | 0.002475 | 1.1784e-06 | 5.8045e-07 | 0.015045 | 0.015045 | 0.015045 | 0.97656 | -0.44995 | 0.97669 | -0.44744 | 4.1332
107 | 0.0016516 | 0.00041366 | -0.0016515 | -0.00041392 | 5.5925e-08 | -2.5882e-07 | 0.0025165 | 0.0025166 | 0.0025166 | 0.97656 | -0.44995 | 0.97652 | -0.45066 | 0.69138
108 | -0.012288 | -0.0030798 | 0.012291 | 0.0030815 | 3.0234e-06 | 1.647e-06 | 0.018722 | 0.018722 | 0.018722 | 0.97669 | -0.44744 | 0.97695 | -0.44228 | 5.1433
109 | 0.0060764 | 0.0015224 | -0.006076 | -0.0015223 | 4.0689e-07 | 1.0569e-07 | 0.0093125 | 0.0093126 | 0.0093126 | 0.97091 | -0.56085 | 0.97084 | -0.56225 | 2.5584
110 | 0.0046573 | 0.0011668 | -0.0046569 | -0.0011668 | 3.485e-07 | -2.4709e-09 | 0.0071381 | 0.0071382 | 0.0071382 | 0.97084 | -0.56225 | 0.97076 | -0.56382 | 1.961
111 | 0.0031635 | 0.00079247 | -0.0031634 | -0.00079257 | 1.3663e-07 | -1.0412e-07 | 0.004849 | 0.0048491 | 0.0048491 | 0.97076 | -0.56382 | 0.97071 | -0.56473 | 1.3322
112 | -0.065525 | -0.01646 | 0.065596 | 0.016505 | 7.0414e-05 | 4.483e-05 | 0.099916 | 0.099916 | 0.099916 | 0.97597 | -0.46135 | 0.97712 | -0.43885 | 27.4496
113 | -0.06864 | -0.017268 | 0.068738 | 0.01733 | 9.7177e-05 | 6.1896e-05 | 0.10455 | 0.10455 | 0.10455 | 0.97712 | -0.43885 | 0.97863 | -0.40927 | 28.7234
114 | -0.07419 | -0.018696 | 0.074213 | 0.018711 | 2.3318e-05 | 1.4862e-05 | 0.11284 | 0.11284 | 0.11284 | 0.97863 | -0.40927 | 0.97896 | -0.4027 | 31.0009
115 | 0.10195 | 0.025666 | -0.10191 | -0.025645 | 3.3942e-05 | 2.0539e-05 | 0.15498 | 0.15498 | 0.15498 | 0.9791 | -0.40016 | 0.97874 | -0.40713 | 8.5155
116 | -0.10515 | -0.026469 | 0.10519 | 0.026494 | 4.0608e-05 | 2.4656e-05 | 0.15985 | 0.15985 | 0.15985 | 0.9791 | -0.40016 | 0.97951 | -0.39209 | 8.7831
117 | 0.0083978 | 0.0021051 | -0.0083972 | -0.0021048 | 5.7101e-07 | 2.4806e-07 | 0.012768 | 0.012768 | 0.012768 | 0.97874 | -0.40713 | 0.97867 | -0.40856 | 3.5076
118 | -0.10519 | -0.026494 | 0.1052 | 0.026498 | 6.7531e-06 | 4.1002e-06 | 0.15985 | 0.15985 | 0.15985 | 0.97951 | -0.39209 | 0.97958 | -0.39074 | 8.783
119 | 0.0083972 | 0.0021048 | -0.0083957 | -0.0021042 | 1.495e-06 | 6.4956e-07 | 0.012768 | 0.012768 | 0.012768 | 0.97867 | -0.40856 | 0.97848 | -0.41229 | 3.5076
120 | -0.10847 | -0.027317 | 0.10851 | 0.027339 | 3.6291e-05 | 2.2104e-05 | 0.16482 | 0.16482 | 0.16482 | 0.97958 | -0.39074 | 0.97994 | -0.38375 | 9.0559
121 | 0.018764 | 0.004711 | -0.018741 | -0.0046969 | 2.3465e-05 | 1.4048e-05 | 0.028496 | 0.028497 | 0.028497 | 0.97994 | -0.38375 | 0.9786 | -0.41 | 7.8287
122 | -0.12727 | -0.03205 | 0.12729 | 0.032059 | 1.4202e-05 | 8.7698e-06 | 0.19331 | 0.19331 | 0.19331 | 0.97994 | -0.38375 | 0.98006 | -0.38142 | 10.6216
123 | -0.12729 | -0.032059 | 0.12742 | 0.032142 | 0.00013497 | 8.3344e-05 | 0.19331 | 0.19331 | 0.19331 | 0.98006 | -0.38142 | 0.98119 | -0.35927 | 10.6216
124 | 0.002127 | 0.00053283 | -0.0021269 | -0.00053296 | 5.4407e-08 | -1.3389e-07 | 0.0032604 | 0.0032605 | 0.0032605 | 0.97071 | -0.56473 | 0.97069 | -0.56527 | 0.89573
125 | 0.0021269 | 0.00053296 | -0.0021269 | -0.00053305 | 3.5701e-08 | -8.7851e-08 | 0.0032605 | 0.0032605 | 0.0032605 | 0.97069 | -0.56527 | 0.97067 | -0.56562 | 0.89574
126 | -0.0075409 | -0.0018899 | 0.0075419 | 0.0018903 | 1.0162e-06 | 3.9671e-07 | 0.011526 | 0.011526 | 0.011526 | 0.97352 | -0.50937 | 0.97367 | -0.50654 | 3.1665
127 | 0.0049091 | 0.0012303 | -0.0049089 | -0.0012303 | 1.9696e-07 | 1.0067e-08 | 0.0075034 | 0.0075035 | 0.0075035 | 0.97352 | -0.50937 | 0.97348 | -0.51021 | 2.0614
128 | -0.010058 | -0.0025208 | 0.01006 | 0.0025221 | 2.5864e-06 | 1.2921e-06 | 0.015371 | 0.015371 | 0.015371 | 0.97367 | -0.50654 | 0.97394 | -0.50114 | 4.2228
129 | -0.013884 | -0.0034803 | 0.013889 | 0.0034832 | 5.1668e-06 | 2.9255e-06 | 0.021212 | 0.021212 | 0.021212 | 0.97394 | -0.50114 | 0.97433 | -0.49333 | 5.8275
130 | -0.014956 | -0.0037507 | 0.01496 | 0.0037533 | 4.5496e-06 | 2.622e-06 | 0.022842 | 0.022841 | 0.022842 | 0.97433 | -0.49333 | 0.97466 | -0.48695 | 6.2751
131 | -0.01496 | -0.0037533 | 0.014962 | 0.0037545 | 2.154e-06 | 1.2413e-06 | 0.022841 | 0.022841 | 0.022841 | 0.97466 | -0.48695 | 0.97481 | -0.48393 | 6.2751
132 | 0.017935 | 0.0045021 | -0.017928 | -0.0044977 | 7.4137e-06 | 4.4156e-06 | 0.027368 | 0.027368 | 0.027368 | 0.97525 | -0.47526 | 0.97481 | -0.48393 | 7.5186

## res_trafo
| p_hv_mw | q_hv_mvar | p_lv_mw | q_lv_mvar | pl_mw | ql_mvar | i_hv_ka | i_lv_ka | vm_hv_pu | va_hv_degree | vm_lv_pu | va_lv_degree | loading_percent
0 | -1.2729e-15 | -1.3162e-15 | 0.00165 | 1.2699e-07 | 0.00165 | 1.2699e-07 | 5.2857e-17 | 0.0023815 | 0.99998 | 149.9956 | 1 | 0 | 0.2619

## res_ext_grid
| p_mw | q_mvar
0 | 0.4602 | 0.11855

## res_load
| p_mw | q_mvar
0 | 0.012698 | 0.0031823
1 | 0.01178 | 0.0029523
2 | 0.0019588 | 0.00049093
3 | 0.0023312 | 0.00058425
4 | 0.0025949 | 0.00065033
5 | 0.013863 | 0.0034744
6 | 0.01031 | 0.002584
7 | 0.0048172 | 0.0012073
8 | 0.006728 | 0.0016862
9 | 0.0022704 | 0.00056902
10 | 0.0020919 | 0.00052428
11 | 0.0014223 | 0.00035647
12 | 0.0019338 | 0.00048464
13 | 0.0018049 | 0.00045236
14 | 0.0036314 | 0.00091012
15 | 0.0015987 | 0.00040068
16 | 0.0019338 | 0.00048464
17 | 0.0016575 | 0.00041541
18 | 0.0036985 | 0.00092694
19 | 0.0023846 | 0.00059764
20 | 0.0020858 | 0.00052275
21 | 0.0012376 | 0.00031017
22 | 0.0010927 | 0.00027386
23 | 0.0091348 | 0.0022894
24 | 0.0056121 | 0.0014065
25 | 0.0081432 | 0.0020409
26 | 0.0053145 | 0.001332
27 | 0.010883 | 0.0027275
28 | 0.0034698 | 0.00086961
29 | 0.0032049 | 0.00080322
30 | 0.0034308 | 0.00085984
31 | 0.0040574 | 0.0010169
32 | 0.0020533 | 0.00051461
33 | 0.0013591 | 0.00034063
34 | 0.0021153 | 0.00053013
35 | 0.0011366 | 0.00028487
36 | 0.0020407 | 0.00051144
37 | 0.0013659 | 0.00034232
38 | 0.0016797 | 0.00042097
39 | 0.0031632 | 0.00079278
40 | 0.00149 | 0.00037342
41 | 0.0016823 | 0.00042162
42 | 0.0016743 | 0.00041963
43 | 0.0024276 | 0.00060841
44 | 0.0019895 | 0.00049862
45 | 0.00209 | 0.00052381
46 | 0.0034167 | 0.00085631
47 | 0.0019128 | 0.00047939
48 | 0.0016917 | 0.00042399
49 | 0.000937 | 0.00023484
50 | 0.00086681 | 0.00021724
51 | 0.0012751 | 0.00031957
52 | 0.0024792 | 0.00062135
53 | 0.0014383 | 0.00036047
54 | 0.0014183 | 0.00035545
55 | 0.0031621 | 0.00079251
56 | 0.0026665 | 0.00066828
57 | 0.0047302 | 0.0011855
58 | 0.0038 | 0.00095238
59 | 0.0015055 | 0.0003773
60 | 0.0025686 | 0.00064375
61 | 0.0022745 | 0.00057004
62 | 0.0038302 | 0.00095994
63 | 0.011271 | 0.0028248
64 | 0.0038856 | 0.00097383
65 | 0.0039315 | 0.00098533
66 | 0.017956 | 0.0045001
67 | 0.011281 | 0.0028274
68 | 0.0080717 | 0.002023
69 | 0.0085692 | 0.0021476
70 | 0.0036745 | 0.00092092
71 | 0.0020819 | 0.00052177
72 | 0.0025122 | 0.00062961
73 | 0.0039747 | 0.00099615
74 | 0.002579 | 0.00064635
75 | 0.0021139 | 0.00052978
76 | 0.0021274 | 0.00053316
77 | 0.0018564 | 0.00046527
78 | 0.0015863 | 0.00039755
79 | 0.0015716 | 0.00039388
80 | 0.007818 | 0.0019594
81 | 0.0063895 | 0.0016014
82 | 0.0063468 | 0.0015907
83 | 0.0012844 | 0.00032191
84 | 0.0017737 | 0.00044453
85 | 0.0025656 | 0.00064301
86 | 0.0018842 | 0.00047222
87 | 0.0037711 | 0.00094512
88 | 0.0024134 | 0.00060487
89 | 0.0016515 | 0.00041392
90 | 0.012311 | 0.0030854
91 | 0.0015001 | 0.00037596
92 | 0.0024269 | 0.00060824
93 | 0.0014187 | 0.00035556
94 | 0.0014934 | 0.00037429
95 | 0.0050672 | 0.00127
96 | 0.0030449 | 0.00076312
97 | 0.0054521 | 0.0013664
98 | 0.0032047 | 0.00080318
99 | 0.0032698 | 0.00081949
100 | 0.0083957 | 0.0021042
101 | 0.018741 | 0.0046969
102 | 0.0017541 | 0.00043961
103 | 0.017591 | 0.0044087
104 | 0.0010364 | 0.00025974
105 | 0.0026318 | 0.0006596
106 | 0.002516 | 0.00063056
107 | 0.0049089 | 0.0012303
108 | 0.0038232 | 0.00095817
109 | 0.001067 | 0.00026742
110 | 0.0021269 | 0.00053305
111 | 0.0019323 | 0.00048427
112 | 0.0029653 | 0.00074318

## dtypes
| element | column | dtype
0 | bus | name | object
1 | bus | vn_kv | float64
2 | bus | type | object
3 | bus | zone | object
4 | bus | in_service | bool
5 | load | name | object
6 | load | bus | uint32
7 | load | p_mw | float64
8 | load | q_mvar | float64
9 | load | const_z_percent | float64
10 | load | const_i_percent | float64
11 | load | sn_mva | float64
12 | load | scaling | float64
13 | load | in_service | bool
14 | load | type | object
15 | ext_grid | name | object
16 | ext_grid | bus | uint32
17 | ext_grid | vm_pu | float64
18 | ext_grid | va_degree | float64
19 | ext_grid | slack_weight | float64
20 | ext_grid | in_service | bool
21 | line | name | object
22 | line | std_type | object
23 | line | from_bus | uint32
24 | line | to_bus | uint32
25 | line | length_km | float64
26 | line | r_ohm_per_km | float64
27 | line | x_ohm_per_km | float64
28 | line | c_nf_per_km | float64
29 | line | g_us_per_km | float64
30 | line | max_i_ka | float64
31 | line | df | float64
32 | line | parallel | uint32
33 | line | type | object
34 | line | in_service | bool
35 | trafo | name | object
36 | trafo | std_type | object
37 | trafo | hv_bus | uint32
38 | trafo | lv_bus | uint32
39 | trafo | sn_mva | float64
40 | trafo | vn_hv_kv | float64
41 | trafo | vn_lv_kv | float64
42 | trafo | vk_percent | float64
43 | trafo | vkr_percent | float64
44 | trafo | pfe_kw | float64
45 | trafo | i0_percent | float64
46 | trafo | shift_degree | float64
47 | trafo | tap_side | object
48 | trafo | tap_neutral | int32
49 | trafo | tap_min | int32
50 | trafo | tap_max | int32
51 | trafo | tap_step_percent | float64
52 | trafo | tap_step_degree | float64
53 | trafo | tap_pos | int32
54 | trafo | tap_phase_shifter | bool
55 | trafo | parallel | uint32
56 | trafo | df | float64
57 | trafo | in_service | bool
58 | line_geodata | coords | object
59 | bus_geodata | x | float64
60 | bus_geodata | y | float64
61 | bus_geodata | coords | object
62 | res_bus | vm_pu | float64
63 | res_bus | va_degree | float64
64 | res_bus | p_mw | float64
65 | res_bus | q_mvar | float64
66 | res_line | p_from_mw | float64
67 | res_line | q_from_mvar | float64
68 | res_line | p_to_mw | float64
69 | res_line | q_to_mvar | float64
70 | res_line | pl_mw | float64
71 | res_line | ql_mvar | float64
72 | res_line | i_from_ka | float64
73 | res_line | i_to_ka | float64
74 | res_line | i_ka | float64
75 | res_line | vm_from_pu | float64
76 | res_line | va_from_degree | float64
77 | res_line | vm_to_pu | float64
78 | res_line | va_to_degree | float64
79 | res_line | loading_percent | float64
80 | res_trafo | p_hv_mw | float64
81 | res_trafo | q_hv_mvar | float64
82 | res_trafo | p_lv_mw | float64
83 | res_trafo | q_lv_mvar | float64
84 | res_trafo | pl_mw | float64
85 | res_trafo | ql_mvar | float64
86 | res_trafo | i_hv_ka | float64
87 | res_trafo | i_lv_ka | float64
88 | res_trafo | vm_hv_pu | float64
89 | res_trafo | va_hv_degree | float64
90 | res_trafo | vm_lv_pu | float64
91 | res_trafo | va_lv_degree | float64
92 | res_trafo | loading_percent | float64
93 | res_ext_grid | p_mw | float64
94 | res_ext_grid | q_mvar | float64
95 | res_load | p_mw | float64
96 | res_load | q_mvar | float64

## parameters
| version | format_version | converged | OPF_converged | name | f_hz | sn_mva
0 | 2.14.6 | 2.14.0 | TRUE | FALSE |  | 50 | 1