## bus
| name | vn_kv | type | zone | in_service
0 | bus_LV_2407-9_0_2_node_0 | 0.4 | n |  | TRUE
1 | bus_LV_2407-9_0_2_node_1 | 0.4 | n |  | TRUE
2 | bus_LV_2407-9_0_2_node_2 | 0.4 | n |  | TRUE
3 | bus_LV_2407-9_0_2_node_3 | 0.4 | n |  | TRUE
4 | bus_LV_2407-9_0_2_node_4 | 0.4 | n |  | TRUE
5 | bus_LV_2407-9_0_2_node_61 | 0.4 | n |  | TRUE
6 | bus_LV_2407-9_0_2_node_74 | 0.4 | n |  | TRUE
7 | bus_LV_2407-9_0_2_node_62 | 0.4 | n |  | TRUE
8 | bus_LV_2407-9_0_2_node_73 | 0.4 | n |  | TRUE
9 | bus_LV_2407-9_0_2_node_5 | 0.4 | n |  | TRUE
10 | bus_LV_2407-9_0_2_node_6 | 0.4 | n |  | TRUE
11 | bus_LV_2407-9_0_2_node_7 | 0.4 | n |  | TRUE
12 | bus_LV_2407-9_0_2_node_8 | 0.4 | n |  | TRUE
13 | bus_LV_2407-9_0_2_node_84 | 0.4 | n |  | TRUE
14 | bus_LV_2407-9_0_2_node_83 | 0.4 | n |  | TRUE
15 | bus_LV_2407-9_0_2_node_9 | 0.4 | n |  | TRUE
16 | bus_LV_2407-9_0_2_node_10 | 0.4 | n |  | TRUE
17 | bus_LV_2407-9_0_2_node_11 | 0.4 | n |  | TRUE
18 | bus_LV_2407-9_0_2_node_12 | 0.4 | n |  | TRUE
19 | bus_LV_2407-9_0_2_node_13 | 0.4 | n |  | TRUE
20 | bus_LV_2407-9_0_2_node_105 | 0.4 | n |  | TRUE
21 | bus_LV_2407-9_0_2_node_100 | 0.4 | n |  | TRUE
22 | bus_LV_2407-9_0_2_node_76 | 0.4 | n |  | TRUE
23 | bus_LV_2407-9_0_2_node_108 | 0.4 | n |  | TRUE
24 | bus_LV_2407-9_0_2_node_106 | 0.4 | n |  | TRUE
25 | bus_LV_2407-9_0_2_node_37 | 0.4 | n |  | TRUE
26 | bus_LV_2407-9_0_2_node_75 | 0.4 | n |  | TRUE
27 | bus_LV_2407-9_0_2_node_26 | 0.4 | n |  | TRUE
28 | bus_LV_2407-9_0_2_node_27 | 0.4 | n |  | TRUE
29 | bus_LV_2407-9_0_2_node_28 | 0.4 | n |  | TRUE
30 | bus_LV_2407-9_0_2_node_29 | 0.4 | n |  | TRUE
31 | bus_LV_2407-9_0_2_node_30 | 0.4 | n |  | TRUE
32 | bus_LV_2407-9_0_2_node_95 | 0.4 | n |  | TRUE
33 | bus_LV_2407-9_0_2_node_58 | 0.4 | n |  | TRUE
34 | bus_LV_2407-9_0_2_node_60 | 0.4 | n |  | TRUE
35 | bus_LV_2407-9_0_2_node_57 | 0.4 | n |  | TRUE
36 | bus_LV_2407-9_0_2_node_89 | 0.4 | n |  | TRUE
37 | bus_LV_2407-9_0_2_node_99 | 0.4 | n |  | TRUE
38 | bus_LV_2407-9_0_2_node_85 | 0.4 | n |  | TRUE
39 | bus_LV_2407-9_0_2_node_97 | 0.4 | n |  | TRUE
40 | bus_LV_2407-9_0_2_node_59 | 0.4 | n |  | TRUE
41 | bus_LV_2407-9_0_2_node_39 | 0.4 | n |  | TRUE
42 | bus_LV_2407-9_0_2_node_34 | 0.4 | n |  | TRUE
43 | bus_LV_2407-9_0_2_node_35 | 0.4 | n |  | TRUE
44 | bus_LV_2407-9_0_2_node_36 | 0.4 | n |  | TRUE
45 | bus_LV_2407-9_0_2_node_38 | 0.4 | n |  | TRUE
46 | bus_LV_2407-9_0_2_node_86 | 0.4 | n |  | TRUE
47 | bus_LV_2407-9_0_2_node_44 | 0.4 | n |  | TRUE
48 | bus_LV_2407-9_0_2_node_41 | 0.4 | n |  | TRUE
49 | bus_LV_2407-9_0_2_node_43 | 0.4 | n |  | TRUE
50 | bus_LV_2407-9_0_2_node_40 | 0.4 | n |  | TRUE
51 | bus_LV_2407-9_0_2_node_135 | 0.4 | n |  | TRUE
52 | bus_LV_2407-9_0_2_node_87 | 0.4 | n |  | TRUE
53 | bus_LV_2407-9_0_2_node_88 | 0.4 | n |  | TRUE
54 | bus_LV_2407-9_0_2_node_45 | 0.4 | n |  | TRUE
55 | bus_LV_2407-9_0_2_node_104 | 0.4 | n |  | TRUE
56 | bus_LV_2407-9_0_2_node_103 | 0.4 | n |  | TRUE
57 | bus_LV_2407-9_0_2_node_47 | 0.4 | n |  | TRUE
58 | bus_LV_2407-9_0_2_node_48 | 0.4 | n |  | TRUE
59 | bus_LV_2407-9_0_2_node_102 | 0.4 | n |  | TRUE
60 | bus_LV_2407-9_0_2_node_98 | 0.4 | n |  | TRUE
61 | bus_LV_2407-9_0_2_node_101 | 0.4 | n |  | TRUE
62 | bus_LV_2407-9_0_2_node_92 | 0.4 | n |  | TRUE
63 | bus_LV_2407-9_0_2_node_64 | 0.4 | n |  | TRUE
64 | bus_LV_2407-9_0_2_node_65 | 0.4 | n |  | TRUE
65 | bus_LV_2407-9_0_2_node_66 | 0.4 | n |  | TRUE
66 | bus_LV_2407-9_0_2_node_77 | 0.4 | n |  | TRUE
67 | bus_LV_2407-9_0_2_node_90 | 0.4 | n |  | TRUE
68 | bus_LV_2407-9_0_2_node_91 | 0.4 | n |  | TRUE
69 | bus_LV_2407-9_0_2_node_96 | 0.4 | n |  | TRUE
70 | bus_LV_2407-9_0_2_node_109 | 0.4 | n |  | TRUE
71 | bus_LV_2407-9_0_2_node_107 | 0.4 | n |  | TRUE
72 | bus_MV_479_0_node_81 | 20 | n |  | TRUE

## load
| name | bus | p_mw | q_mvar | const_z_percent | const_i_percent | sn_mva | scaling | in_service | type
0 | LV_2407-9_0_2_load_0 | 0 | 0.0013242 | 0.00033189 | 0 | 0 |  | 1 | TRUE | wye
1 | LV_2407-9_0_2_load_2 | 2 | 0.0018463 | 0.00046271 | 0 | 0 |  | 1 | TRUE | wye
2 | LV_2407-9_0_2_load_3 | 3 | 0.0014316 | 0.00035879 | 0 | 0 |  | 1 | TRUE | wye
3 | LV_2407-9_0_2_load_4 | 4 | 0.0021982 | 0.00055091 | 0 | 0 |  | 1 | TRUE | wye
4 | LV_2407-9_0_2_load_61 | 5 | 0.0018739 | 0.00046964 | 0 | 0 |  | 1 | TRUE | wye
5 | LV_2407-9_0_2_load_74 | 6 | 0.0017476 | 0.00043798 | 0 | 0 |  | 1 | TRUE | wye
6 | LV_2407-9_0_2_load_62 | 7 | 0.0011642 | 0.00029177 | 0 | 0 |  | 1 | TRUE | wye
7 | LV_2407-9_0_2_load_73 | 8 | 0.0013928 | 0.00034908 | 0 | 0 |  | 1 | TRUE | wye
8 | LV_2407-9_0_2_load_5 | 9 | 0.0012049 | 0.00030198 | 0 | 0 |  | 1 | TRUE | wye
9 | LV_2407-9_0_2_load_6 | 10 | 0.0011991 | 0.00030051 | 0 | 0 |  | 1 | TRUE | wye
10 | LV_2407-9_0_2_load_7 | 11 | 0.0022006 | 0.00055152 | 0 | 0 |  | 1 | TRUE | wye
11 | LV_2407-9_0_2_load_8 | 12 | 0.0010461 | 0.00026219 | 0 | 0 |  | 1 | TRUE | wye
12 | LV_2407-9_0_2_load_84 | 13 | 0.0015917 | 0.00039892 | 0 | 0 |  | 1 | TRUE | wye
13 | LV_2407-9_0_2_load_83 | 14 | 0.0010748 | 0.00026937 | 0 | 0 |  | 1 | TRUE | wye
14 | LV_2407-9_0_2_load_9 | 15 | 0.002828 | 0.00070878 | 0 | 0 |  | 1 | TRUE | wye
15 | LV_2407-9_0_2_load_10 | 16 | 0.0011985 | 0.00030036 | 0 | 0 |  | 1 | TRUE | wye
16 | LV_2407-9_0_2_load_11 | 17 | 0.0018839 | 0.00047215 | 0 | 0 |  | 1 | TRUE | wye
17 | LV_2407-9_0_2_load_13 | 19 | 0.0020145 | 0.00050488 | 0 | 0 |  | 1 | TRUE | wye
18 | LV_2407-9_0_2_load_100 | 21 | 0.0037461 | 0.00093886 | 0 | 0 |  | 1 | TRUE | wye
19 | LV_2407-9_0_2_load_76 | 22 | 0.0021107 | 0.000529 | 0 | 0 |  | 1 | TRUE | wye
20 | LV_2407-9_0_2_load_108 | 23 | 0.0010399 | 0.00026063 | 0 | 0 |  | 1 | TRUE | wye
21 | LV_2407-9_0_2_load_106 | 24 | 0.0019734 | 0.00049459 | 0 | 0 |  | 1 | TRUE | wye
22 | LV_2407-9_0_2_load_37 | 25 | 0.014826 | 0.0037158 | 0 | 0 |  | 1 | TRUE | wye
23 | LV_2407-9_0_2_load_26 | 27 | 0.0018469 | 0.00046287 | 0 | 0 |  | 1 | TRUE | wye
24 | LV_2407-9_0_2_load_27 | 28 | 0.018253 | 0.0045745 | 0 | 0 |  | 1 | TRUE | wye
25 | LV_2407-9_0_2_load_28 | 29 | 0.0034113 | 0.00085496 | 0 | 0 |  | 1 | TRUE | wye
26 | LV_2407-9_0_2_load_29 | 30 | 0.0019136 | 0.00047959 | 0 | 0 |  | 1 | TRUE | wye
27 | LV_2407-9_0_2_load_95 | 32 | 0.0019561 | 0.00049024 | 0 | 0 |  | 1 | TRUE | wye
28 | LV_2407-9_0_2_load_58 | 33 | 0.0021514 | 0.00053918 | 0 | 0 |  | 1 | TRUE | wye
29 | LV_2407-9_0_2_load_60 | 34 | 0.0026296 | 0.00065905 | 0 | 0 |  | 1 | TRUE | wye
30 | LV_2407-9_0_2_load_57 | 35 | 0.002184 | 0.00054736 | 0 | 0 |  | 1 | TRUE | wye
31 | LV_2407-9_0_2_load_89 | 36 | 0.003279 | 0.0008218 | 0 | 0 |  | 1 | TRUE | wye
32 | LV_2407-9_0_2_load_99 | 37 | 0.0057293 | 0.0014359 | 0 | 0 |  | 1 | TRUE | wye
33 | LV_2407-9_0_2_load_85 | 38 | 0.0026682 | 0.00066873 | 0 | 0 |  | 1 | TRUE | wye
34 | LV_2407-9_0_2_load_59 | 40 | 0.0024385 | 0.00061114 | 0 | 0 |  | 1 | TRUE | wye
35 | LV_2407-9_0_2_load_34 | 42 | 0.0029729 | 0.00074509 | 0 | 0 |  | 1 | TRUE | wye
36 | LV_2407-9_0_2_load_35 | 43 | 0.0019767 | 0.0004954 | 0 | 0 |  | 1 | TRUE | wye
37 | LV_2407-9_0_2_load_86 | 46 | 0.005493 | 0.0013767 | 0 | 0 |  | 1 | TRUE | wye
38 | LV_2407-9_0_2_load_44 | 47 | 0.0014927 | 0.00037412 | 0 | 0 |  | 1 | TRUE | wye
39 | LV_2407-9_0_2_load_41 | 48 | 0.0034665 | 0.00086877 | 0 | 0 |  | 1 | TRUE | wye
40 | LV_2407-9_0_2_load_43 | 49 | 0.0011713 | 0.00029357 | 0 | 0 |  | 1 | TRUE | wye
41 | LV_2407-9_0_2_load_40 | 50 | 0.004256 | 0.0010667 | 0 | 0 |  | 1 | TRUE | wye
42 | LV_2407-9_0_2_load_135 | 51 | 0.0022738 | 0.00056987 | 0 | 0 |  | 1 | TRUE | wye
43 | LV_2407-9_0_2_load_87 | 52 | 0.0024301 | 0.00060904 | 0 | 0 |  | 1 | TRUE | wye
44 | LV_2407-9_0_2_load_88 | 53 | 0.0022229 | 0.0005571 | 0 | 0 |  | 1 | TRUE | wye
45 | LV_2407-9_0_2_load_45 | 54 | 0.002478 | 0.00062105 | 0 | 0 |  | 1 | TRUE | wye
46 | LV_2407-9_0_2_load_104 | 55 | 0.0050082 | 0.0012552 | 0 | 0 |  | 1 | TRUE | wye
47 | LV_2407-9_0_2_load_103 | 56 | 0.0020306 | 0.00050891 | 0 | 0 |  | 1 | TRUE | wye
48 | LV_2407-9_0_2_load_47 | 57 | 0.0021752 | 0.00054515 | 0 | 0 |  | 1 | TRUE | wye
49 | LV_2407-9_0_2_load_102 | 59 | 0.0020527 | 0.00051445 | 0 | 0 |  | 1 | TRUE | wye
50 | LV_2407-9_0_2_load_98 | 60 | 0.0023452 | 0.00058776 | 0 | 0 |  | 1 | TRUE | wye
51 | LV_2407-9_0_2_load_64 | 63 | 0.0026392 | 0.00066145 | 0 | 0 |  | 1 | TRUE | wye
52 | LV_2407-9_0_2_load_65 | 64 | 0.0014314 | 0.00035875 | 0 | 0 |  | 1 | TRUE | wye
53 | LV_2407-9_0_2_load_66 | 65 | 0.0022336 | 0.0005598 | 0 | 0 |  | 1 | TRUE | wye
54 | LV_2407-9_0_2_load_77 | 66 | 0.0020552 | 0.00051507 | 0 | 0 |  | 1 | TRUE | wye
55 | LV_2407-9_0_2_load_90 | 67 | 0.0013902 | 0.00034842 | 0 | 0 |  | 1 | TRUE | wye
56 | LV_2407-9_0_2_load_91 | 68 | 0.0037159 | 0.00093129 | 0 | 0 |  | 1 | TRUE | wye
57 | LV_2407-9_0_2_load_96 | 69 | 0.0010494 | 0.00026301 | 0 | 0 |  | 1 | TRUE | wye
58 | LV_2407-9_0_2_load_109 | 70 | 0.00092818 | 0.00023262 | 0 | 0 |  | 1 | TRUE | wye
59 | LV_2407-9_0_2_load_107 | 71 | 0.0031583 | 0.00079155 | 0 | 0 |  | 1 | TRUE | wye

## ext_grid
| name | bus | vm_pu | va_degree | slack_weight | in_service
0 |  | 42 | 1 | 0 | 1 | TRUE

## line
| name | std_type | from_bus | to_bus | length_km | r_ohm_per_km | x_ohm_per_km | c_nf_per_km | g_us_per_km | max_i_ka | df | parallel | type | in_service
0 | LV_2407-9_0_2_line_0 |  | 0 | 1 | 0.012267 | 0.125 | 0.08 | 261 | 0 | 0.364 | 1 | 1 | cs | TRUE
1 | LV_2407-9_0_2_line_1 |  | 0 | 2 | 0.019825 | 0.125 | 0.08 | 261 | 0 | 0.364 | 1 | 1 | cs | TRUE
2 | LV_2407-9_0_2_line_2 |  | 1 | 3 | 0.0043715 | 0.125 | 0.08 | 261 | 0 | 0.364 | 1 | 1 | cs | TRUE
3 | LV_2407-9_0_2_line_3 |  | 1 | 4 | 0.015064 | 0.125 | 0.08 | 261 | 0 | 0.364 | 1 | 1 | cs | TRUE
4 | LV_2407-9_0_2_line_4 |  | 3 | 5 | 0.019662 | 0.125 | 0.08 | 261 | 0 | 0.364 | 1 | 1 | cs | TRUE
5 | LV_2407-9_0_2_line_5 |  | 4 | 6 | 0.0046631 | 0.125 | 0.08 | 261 | 0 | 0.364 | 1 | 1 | cs | TRUE
6 | LV_2407-9_0_2_line_6 |  | 5 | 7 | 0.027175 | 0.125 | 0.08 | 261 | 0 | 0.364 | 1 | 1 | cs | TRUE
7 | LV_2407-9_0_2_line_7 |  | 6 | 8 | 0.016695 | 0.125 | 0.08 | 261 | 0 | 0.364 | 1 | 1 | cs | TRUE
8 | LV_2407-9_0_2_line_8 |  | 7 | 61 | 0.036097 | 0.125 | 0.08 | 261 | 0 | 0.364 | 1 | 1 | cs | TRUE
9 | LV_2407-9_0_2_line_9 |  | 8 | 26 | 0.014055 | 0.125 | 0.08 | 261 | 0 | 0.364 | 1 | 1 | cs | TRUE
10 | LV_2407-9_0_2_line_10 |  | 9 | 10 | 0.0077171 | 0.125 | 0.08 | 261 | 0 | 0.364 | 1 | 1 | cs | TRUE
11 | LV_2407-9_0_2_line_11 |  | 9 | 11 | 0.0081256 | 0.125 | 0.08 | 261 | 0 | 0.364 | 1 | 1 | cs | TRUE
12 | LV_2407-9_0_2_line_12 |  | 11 | 12 | 0.0099091 | 0.125 | 0.08 | 261 | 0 | 0.364 | 1 | 1 | cs | TRUE
13 | LV_2407-9_0_2_line_13 |  | 12 | 13 | 0.0082394 | 0.125 | 0.08 | 261 | 0 | 0.364 | 1 | 1 | cs | TRUE
14 | LV_2407-9_0_2_line_14 |  | 13 | 14 | 0.015233 | 0.125 | 0.08 | 261 | 0 | 0.364 | 1 | 1 | cs | TRUE
15 | LV_2407-9_0_2_line_15 |  | 14 | 38 | 0.060086 | 0.125 | 0.08 | 261 | 0 | 0.364 | 1 | 1 | cs | TRUE
16 | LV_2407-9_0_2_line_16 |  | 15 | 16 | 0.0022193 | 0.125 | 0.08 | 261 | 0 | 0.364 | 1 | 1 | cs | TRUE
17 | LV_2407-9_0_2_line_17 |  | 15 | 17 | 0.00646 | 0.125 | 0.08 | 261 | 0 | 0.364 | 1 | 1 | cs | TRUE
18 | LV_2407-9_0_2_line_18 |  | 16 | 18 | 0.011968 | 0.125 | 0.08 | 261 | 0 | 0.364 | 1 | 1 | cs | TRUE
19 | LV_2407-9_0_2_line_19 |  | 17 | 19 | 0.0043772 | 0.125 | 0.08 | 261 | 0 | 0.364 | 1 | 1 | cs | TRUE
20 | LV_2407-9_0_2_line_20 |  | 18 | 20 | 0.025948 | 0.125 | 0.08 | 261 | 0 | 0.364 | 1 | 1 | cs | TRUE
21 | LV_2407-9_0_2_line_21 |  | 18 | 21 | 0.014751 | 0.125 | 0.08 | 261 | 0 | 0.364 | 1 | 1 | cs | TRUE
22 | LV_2407-9_0_2_line_22 |  | 19 | 22 | 0.025292 | 0.125 | 0.08 | 261 | 0 | 0.364 | 1 | 1 | cs | TRUE
23 | LV_2407-9_0_2_line_23 |  | 20 | 23 | 0.015294 | 0.125 | 0.08 | 261 | 0 | 0.364 | 1 | 1 | cs | TRUE
24 | LV_2407-9_0_2_line_24 |  | 20 | 24 | 0.0050607 | 0.125 | 0.08 | 261 | 0 | 0.364 | 1 | 1 | cs | TRUE
25 | LV_2407-9_0_2_line_25 |  | 21 | 25 | 0.0059931 | 0.125 | 0.08 | 261 | 0 | 0.364 | 1 | 1 | cs | TRUE
26 | LV_2407-9_0_2_line_26 |  | 22 | 26 | 0.012654 | 0.125 | 0.08 | 261 | 0 | 0.364 | 1 | 1 | cs | TRUE
27 | LV_2407-9_0_2_line_27 |  | 23 | 70 | 0.0075079 | 0.125 | 0.08 | 261 | 0 | 0.364 | 1 | 1 | cs | TRUE
28 | LV_2407-9_0_2_line_28 |  | 24 | 71 | 0.016708 | 0.125 | 0.08 | 261 | 0 | 0.364 | 1 | 1 | cs | TRUE
29 | LV_2407-9_0_2_line_29 |  | 25 | 43 | 0.029037 | 0.125 | 0.08 | 261 | 0 | 0.364 | 1 | 1 | cs | TRUE
30 | LV_2407-9_0_2_line_30 |  | 26 | 66 | 0.015103 | 0.125 | 0.08 | 261 | 0 | 0.364 | 1 | 1 | cs | TRUE
31 | LV_2407-9_0_2_line_31 |  | 27 | 28 | 0.028192 | 0.125 | 0.08 | 261 | 0 | 0.364 | 1 | 1 | cs | TRUE
32 | LV_2407-9_0_2_line_32 |  | 27 | 29 | 0.0040476 | 0.125 | 0.08 | 261 | 0 | 0.364 | 1 | 1 | cs | TRUE
33 | LV_2407-9_0_2_line_33 |  | 28 | 30 | 0.035723 | 0.125 | 0.08 | 261 | 0 | 0.364 | 1 | 1 | cs | TRUE
34 | LV_2407-9_0_2_line_34 |  | 29 | 31 | 0.010617 | 0.125 | 0.08 | 261 | 0 | 0.364 | 1 | 1 | cs | TRUE
35 | LV_2407-9_0_2_line_35 |  | 30 | 32 | 0.015991 | 0.125 | 0.08 | 261 | 0 | 0.364 | 1 | 1 | cs | TRUE
36 | LV_2407-9_0_2_line_36 |  | 31 | 37 | 0.0073271 | 0.125 | 0.08 | 261 | 0 | 0.364 | 1 | 1 | cs | TRUE
37 | LV_2407-9_0_2_line_37 |  | 31 | 38 | 0.061288 | 0.125 | 0.08 | 261 | 0 | 0.364 | 1 | 1 | cs | TRUE
38 | LV_2407-9_0_2_line_38 |  | 32 | 39 | 0.0088748 | 0.125 | 0.08 | 261 | 0 | 0.364 | 1 | 1 | cs | TRUE
39 | LV_2407-9_0_2_line_39 |  | 33 | 34 | 0.0011915 | 0.125 | 0.08 | 261 | 0 | 0.364 | 1 | 1 | cs | TRUE
40 | LV_2407-9_0_2_line_40 |  | 33 | 35 | 0.024907 | 0.125 | 0.08 | 261 | 0 | 0.364 | 1 | 1 | cs | TRUE
41 | LV_2407-9_0_2_line_41 |  | 34 | 36 | 0.012514 | 0.125 | 0.08 | 261 | 0 | 0.364 | 1 | 1 | cs | TRUE
42 | LV_2407-9_0_2_line_42 |  | 35 | 40 | 0.0079689 | 0.125 | 0.08 | 261 | 0 | 0.364 | 1 | 1 | cs | TRUE
43 | LV_2407-9_0_2_line_43 |  | 37 | 41 | 0.024877 | 0.125 | 0.08 | 261 | 0 | 0.364 | 1 | 1 | cs | TRUE
44 | LV_2407-9_0_2_line_44 |  | 39 | 60 | 0.0091344 | 0.125 | 0.08 | 261 | 0 | 0.364 | 1 | 1 | cs | TRUE
45 | LV_2407-9_0_2_line_45 |  | 39 | 69 | 0.015777 | 0.125 | 0.08 | 261 | 0 | 0.364 | 1 | 1 | cs | TRUE
46 | LV_2407-9_0_2_line_46 |  | 40 | 58 | 0.015039 | 0.125 | 0.08 | 261 | 0 | 0.364 | 1 | 1 | cs | TRUE
47 | LV_2407-9_0_2_line_47 |  | 41 | 44 | 0.01283 | 0.125 | 0.08 | 261 | 0 | 0.364 | 1 | 1 | cs | TRUE
48 | LV_2407-9_0_2_line_48 |  | 42 | 43 | 0.016174 | 0.125 | 0.08 | 261 | 0 | 0.364 | 1 | 1 | cs | TRUE
49 | LV_2407-9_0_2_line_49 |  | 42 | 44 | 0.020586 | 0.125 | 0.08 | 261 | 0 | 0.364 | 1 | 1 | cs | TRUE
50 | LV_2407-9_0_2_line_50 |  | 44 | 45 | 0.020527 | 0.125 | 0.08 | 261 | 0 | 0.364 | 1 | 1 | cs | TRUE
51 | LV_2407-9_0_2_line_51 |  | 45 | 46 | 0.010394 | 0.125 | 0.08 | 261 | 0 | 0.364 | 1 | 1 | cs | TRUE
52 | LV_2407-9_0_2_line_52 |  | 45 | 47 | 0.10459 | 0.125 | 0.08 | 261 | 0 | 0.364 | 1 | 1 | cs | TRUE
53 | LV_2407-9_0_2_line_53 |  | 47 | 51 | 0.046315 | 0.125 | 0.08 | 261 | 0 | 0.364 | 1 | 1 | cs | TRUE
54 | LV_2407-9_0_2_line_54 |  | 47 | 49 | 0.0011732 | 0.125 | 0.08 | 261 | 0 | 0.364 | 1 | 1 | cs | TRUE
55 | LV_2407-9_0_2_line_55 |  | 48 | 49 | 0.00059493 | 0.125 | 0.08 | 261 | 0 | 0.364 | 1 | 1 | cs | TRUE
56 | LV_2407-9_0_2_line_56 |  | 48 | 50 | 0.066237 | 0.125 | 0.08 | 261 | 0 | 0.364 | 1 | 1 | cs | TRUE
57 | LV_2407-9_0_2_line_57 |  | 52 | 53 | 0.031539 | 0.125 | 0.08 | 261 | 0 | 0.364 | 1 | 1 | cs | TRUE
58 | LV_2407-9_0_2_line_58 |  | 53 | 67 | 0.031777 | 0.125 | 0.08 | 261 | 0 | 0.364 | 1 | 1 | cs | TRUE
59 | LV_2407-9_0_2_line_59 |  | 54 | 55 | 0.05762 | 0.125 | 0.08 | 261 | 0 | 0.364 | 1 | 1 | cs | TRUE
60 | LV_2407-9_0_2_line_60 |  | 55 | 56 | 0.00099801 | 0.125 | 0.08 | 261 | 0 | 0.364 | 1 | 1 | cs | TRUE
61 | LV_2407-9_0_2_line_61 |  | 56 | 59 | 0.010871 | 0.125 | 0.08 | 261 | 0 | 0.364 | 1 | 1 | cs | TRUE
62 | LV_2407-9_0_2_line_62 |  | 56 | 57 | 0.045787 | 0.125 | 0.08 | 261 | 0 | 0.364 | 1 | 1 | cs | TRUE
63 | LV_2407-9_0_2_line_63 |  | 57 | 58 | 0.02026 | 0.125 | 0.08 | 261 | 0 | 0.364 | 1 | 1 | cs | TRUE
64 | LV_2407-9_0_2_line_64 |  | 59 | 60 | 0.01731 | 0.125 | 0.08 | 261 | 0 | 0.364 | 1 | 1 | cs | TRUE
65 | LV_2407-9_0_2_line_65 |  | 61 | 62 | 0.018576 | 0.125 | 0.08 | 261 | 0 | 0.364 | 1 | 1 | cs | TRUE
66 | LV_2407-9_0_2_line_66 |  | 62 | 68 | 0.026296 | 0.125 | 0.08 | 261 | 0 | 0.364 | 1 | 1 | cs | TRUE
67 | LV_2407-9_0_2_line_67 |  | 63 | 64 | 0.022144 | 0.125 | 0.08 | 261 | 0 | 0.364 | 1 | 1 | cs | TRUE
68 | LV_2407-9_0_2_line_68 |  | 64 | 65 | 0.029472 | 0.125 | 0.08 | 261 | 0 | 0.364 | 1 | 1 | cs | TRUE
69 | LV_2407-9_0_2_line_69 |  | 65 | 66 | 0.003516 | 0.125 | 0.08 | 261 | 0 | 0.364 | 1 | 1 | cs | TRUE
70 | LV_2407-9_0_2_line_70 |  | 67 | 68 | 0.0089451 | 0.125 | 0.08 | 261 | 0 | 0.364 | 1 | 1 | cs | TRUE

## trafo
| name | std_type | hv_bus | lv_bus | sn_mva | vn_hv_kv | vn_lv_kv | vk_percent | vkr_percent | pfe_kw | i0_percent | shift_degree | tap_side | tap_neutral | tap_min | tap_max | tap_step_percent | tap_step_degree | tap_pos | tap_phase_shifter | parallel | df | in_service
0 | LV_2407-9_0_2_trafo_34 | 0.63 MVA 20/0.4 kV | 72 | 42 | 0.63 | 20 | 0.4 | 6 | 1.206 | 1.65 | 0.2619 | 150 | hv | 0 | -2 | 2 | 2.5 | 0 | 0 | FALSE | 1 | 1 | TRUE

## line_geodata
| x0 | y0 | x1 | y1 | x2 | y2 | x3 | y3 | x4 | y4 | x5 | y5 | x6 | y6
0 | 2620850.3161 | 1237876.183 | 2620862.2213 | 1237879.1401
1 | 2620881.4618 | 1237883.9192 | 2620862.2213 | 1237879.1401
2 | 2620850.3161 | 1237876.183 | 2620851.2223 | 1237871.9064
3 | 2620850.3161 | 1237876.183 | 2620848.5365 | 1237878.9007 | 2620848.1678 | 1237880.5004 | 2620847.7837 | 1237882.189 | 2620846.6928 | 1237886.9881 | 2620846.0551 | 1237889.7876 | 2620845.9107 | 1237890.421
4 | 2620851.2223 | 1237871.9064 | 2620855.2979 | 1237852.6711
5 | 2620844.8739 | 1237894.9674 | 2620845.9107 | 1237890.421
6 | 2620855.2979 | 1237852.6711 | 2620860.9307 | 1237826.0867
7 | 2620841.1624 | 1237911.2451 | 2620841.7069 | 1237908.8509 | 2620842.8439 | 1237903.874 | 2620843.4892 | 1237901.0412 | 2620844.0423 | 1237898.6194 | 2620844.4034 | 1237897.0308 | 2620844.8739 | 1237894.9674
8 | 2620869.9788 | 1237791.2548 | 2620865.3373 | 1237814.1083 | 2620861.1844 | 1237824.8893 | 2620860.9307 | 1237826.0867
9 | 2620838.0877 | 1237924.9593 | 2620838.8644 | 1237921.3265 | 2620839.479 | 1237918.6269 | 2620839.9323 | 1237916.6495 | 2620840.8772 | 1237912.5058 | 2620841.1384 | 1237911.3505 | 2620841.1624 | 1237911.2451
10 | 2620522.4295 | 1237944.5541 | 2620516.6242 | 1237949.6387
11 | 2620522.4295 | 1237944.5541 | 2620528.5421 | 1237939.2004
12 | 2620528.5421 | 1237939.2004 | 2620535.9964 | 1237932.6717
13 | 2620542.5415 | 1237927.693 | 2620541.7218 | 1237928.1872 | 2620538.5521 | 1237930.4332 | 2620535.9964 | 1237932.6717
14 | 2620555.5871 | 1237919.8277 | 2620542.5415 | 1237927.693
15 | 2620609.3385 | 1237894.0707 | 2620594.5806 | 1237897.7398 | 2620590.5886 | 1237899.3715 | 2620585.8002 | 1237901.6118 | 2620555.5871 | 1237919.8277
16 | 2620794.1278 | 1237904.498 | 2620791.9748 | 1237903.9593
17 | 2620794.1278 | 1237904.498 | 2620796.901 | 1237905.192 | 2620800.0331 | 1237906.9693
18 | 2620780.3647 | 1237901.0539 | 2620791.9748 | 1237903.9593
19 | 2620803.8401 | 1237909.1296 | 2620800.0331 | 1237906.9693
20 | 2620780.3647 | 1237901.0539 | 2620785.4007 | 1237875.6002
21 | 2620780.3647 | 1237901.0539 | 2620765.8279 | 1237898.5504
22 | 2620803.8401 | 1237909.1296 | 2620814.8609 | 1237915.3833 | 2620825.9602 | 1237921.3898
23 | 2620785.4007 | 1237875.6002 | 2620800.4911 | 1237878.0839
24 | 2620785.4007 | 1237875.6002 | 2620780.402 | 1237874.8099
25 | 2620759.9218 | 1237897.5333 | 2620765.8279 | 1237898.5504
26 | 2620838.0877 | 1237924.9593 | 2620826.42 | 1237921.6387 | 2620825.9602 | 1237921.3898
27 | 2620807.8993 | 1237879.3033 | 2620800.4911 | 1237878.0839
28 | 2620763.8994 | 1237872.2008 | 2620780.402 | 1237874.8099
29 | 2620733.6957 | 1237885.6416 | 2620741.0978 | 1237890.2992 | 2620755.062 | 1237896.6963 | 2620759.9218 | 1237897.5333
30 | 2620838.0877 | 1237924.9593 | 2620852.5057 | 1237929.4567
31 | 2620633.616 | 1237901.7763 | 2620656.145 | 1237884.829
32 | 2620659.3797 | 1237882.3957 | 2620656.145 | 1237884.829
33 | 2620605.0684 | 1237923.251 | 2620633.616 | 1237901.7763
34 | 2620667.8639 | 1237876.0136 | 2620659.3797 | 1237882.3957
35 | 2620605.0684 | 1237923.251 | 2620592.2892 | 1237932.8641
36 | 2620667.8639 | 1237876.0136 | 2620673.89 | 1237871.8455
37 | 2620667.8639 | 1237876.0136 | 2620647.3178 | 1237882.9021 | 2620640.8349 | 1237885.1477 | 2620633.8217 | 1237887.6472 | 2620612.7961 | 1237893.2111 | 2620609.3385 | 1237894.0707
38 | 2620585.1971 | 1237938.1991 | 2620592.2892 | 1237932.8641
39 | 2620691.0624 | 1237981.7336 | 2620692.2538 | 1237981.7168
40 | 2620666.1928 | 1237982.7785 | 2620675.6502 | 1237981.9507 | 2620691.0624 | 1237981.7336
41 | 2620704.7664 | 1237981.5405 | 2620692.2538 | 1237981.7168
42 | 2620666.1928 | 1237982.7785 | 2620658.2543 | 1237983.4733
43 | 2620694.35 | 1237857.6942 | 2620673.89 | 1237871.8455
44 | 2620585.1971 | 1237938.1991 | 2620586.5576 | 1237947.2316
45 | 2620585.1971 | 1237938.1991 | 2620571.3603 | 1237945.7784
46 | 2620643.273 | 1237984.7846 | 2620658.2543 | 1237983.4733
47 | 2620694.35 | 1237857.6942 | 2620706.9123 | 1237860.4729
48 | 2620733.6957 | 1237885.6416 | 2620733.3688 | 1237885.436 | 2620721.8854 | 1237874.6008
49 | 2620706.9123 | 1237860.4729 | 2620721.8854 | 1237874.6008
50 | 2620716.121 | 1237842.2937 | 2620713.1787 | 1237850.911 | 2620706.9123 | 1237860.4729
51 | 2620716.121 | 1237842.2937 | 2620724.7377 | 1237836.482
52 | 2620716.121 | 1237842.2937 | 2620658.3793 | 1237755.0921
53 | 2620658.3793 | 1237755.0921 | 2620612.0644 | 1237755.1445
54 | 2620659.2688 | 1237754.3271 | 2620658.3793 | 1237755.0921
55 | 2620659.2688 | 1237754.3271 | 2620659.7199 | 1237753.9392
56 | 2620659.7199 | 1237753.9392 | 2620670.5062 | 1237744.6636 | 2620679.4247 | 1237742.5154 | 2620688.3968 | 1237742.3465 | 2620694.616 | 1237739.8443 | 2620705.4324 | 1237731.41 | 2620710.8869 | 1237719.1228
57 | 2620761.4268 | 1237817.1565 | 2620762.3451 | 1237816.8722 | 2620792.0599 | 1237809.6597
58 | 2620823.0946 | 1237803.1082 | 2620816.8024 | 1237803.6542 | 2620792.0599 | 1237809.6597
59 | 2620577.8985 | 1237975.0967 | 2620529.9643 | 1238007.0717
60 | 2620578.1947 | 1237974.1437 | 2620577.8985 | 1237975.0967
61 | 2620581.4208 | 1237963.7619 | 2620578.1947 | 1237974.1437
62 | 2620578.1947 | 1237974.1437 | 2620623.214 | 1237982.4908
63 | 2620643.273 | 1237984.7846 | 2620636.3366 | 1237984.7939 | 2620623.214 | 1237982.4908
64 | 2620586.5576 | 1237947.2316 | 2620581.4208 | 1237963.7619
65 | 2620851.7525 | 1237787.9 | 2620862.9073 | 1237790.8854 | 2620869.9788 | 1237791.2548
66 | 2620851.7525 | 1237787.9 | 2620848.1656 | 1237794.7806 | 2620845.9704 | 1237797.3523 | 2620842.4889 | 1237800.0306 | 2620838.839 | 1237801.1408 | 2620834.1682 | 1237802.1473 | 2620832.0062 | 1237802.3349
67 | 2620903.9648 | 1237948.9879 | 2620902.7485 | 1237948.3671 | 2620883.7215 | 1237940.017
68 | 2620883.7215 | 1237940.017 | 2620877.2356 | 1237937.1707 | 2620855.8622 | 1237930.5037
69 | 2620852.5057 | 1237929.4567 | 2620855.8622 | 1237930.5037
70 | 2620823.0946 | 1237803.1082 | 2620832.0062 | 1237802.3349

## bus_geodata
| x | y | coords
0 | 2620862.2213 | 1237879.1401
1 | 2620850.3161 | 1237876.183
2 | 2620881.4618 | 1237883.9192
3 | 2620851.2223 | 1237871.9064
4 | 2620845.9107 | 1237890.421
5 | 2620855.2979 | 1237852.6711
6 | 2620844.8739 | 1237894.9674
7 | 2620860.9307 | 1237826.0867
8 | 2620841.1624 | 1237911.2451
9 | 2620522.4295 | 1237944.5541
10 | 2620516.6242 | 1237949.6387
11 | 2620528.5421 | 1237939.2004
12 | 2620535.9964 | 1237932.6717
13 | 2620542.5415 | 1237927.693
14 | 2620555.5871 | 1237919.8277
15 | 2620794.1278 | 1237904.498
16 | 2620791.9748 | 1237903.9593
17 | 2620800.0331 | 1237906.9693
18 | 2620780.3647 | 1237901.0539
19 | 2620803.8401 | 1237909.1296
20 | 2620785.4007 | 1237875.6002
21 | 2620765.8279 | 1237898.5504
22 | 2620825.9602 | 1237921.3898
23 | 2620800.4911 | 1237878.0839
24 | 2620780.402 | 1237874.8099
25 | 2620759.9218 | 1237897.5333
26 | 2620838.0877 | 1237924.9593
27 | 2620656.145 | 1237884.829
28 | 2620633.616 | 1237901.7763
29 | 2620659.3797 | 1237882.3957
30 | 2620605.0684 | 1237923.251
31 | 2620667.8639 | 1237876.0136
32 | 2620592.2892 | 1237932.8641
33 | 2620691.0624 | 1237981.7336
34 | 2620692.2538 | 1237981.7168
35 | 2620666.1928 | 1237982.7785
36 | 2620704.7664 | 1237981.5405
37 | 2620673.89 | 1237871.8455
38 | 2620609.3385 | 1237894.0707
39 | 2620585.1971 | 1237938.1991
40 | 2620658.2543 | 1237983.4733
41 | 2620694.35 | 1237857.6942
42 | 2620721.8854 | 1237874.6008
43 | 2620733.6957 | 1237885.6416
44 | 2620706.9123 | 1237860.4729
45 | 2620716.121 | 1237842.2937
46 | 2620724.7377 | 1237836.482
47 | 2620658.3793 | 1237755.0921
48 | 2620659.7199 | 1237753.9392
49 | 2620659.2688 | 1237754.3271
50 | 2620710.8869 | 1237719.1228
51 | 2620612.0644 | 1237755.1445
52 | 2620761.4268 | 1237817.1565
53 | 2620792.0599 | 1237809.6597
54 | 2620529.9643 | 1238007.0717
55 | 2620577.8985 | 1237975.0967
56 | 2620578.1947 | 1237974.1437
57 | 2620623.214 | 1237982.4908
58 | 2620643.273 | 1237984.7846
59 | 2620581.4208 | 1237963.7619
60 | 2620586.5576 | 1237947.2316
61 | 2620869.9788 | 1237791.2548
62 | 2620851.7525 | 1237787.9
63 | 2620903.9648 | 1237948.9879
64 | 2620883.7215 | 1237940.017
65 | 2620855.8622 | 1237930.5037
66 | 2620852.5057 | 1237929.4567
67 | 2620823.0946 | 1237803.1082
68 | 2620832.0062 | 1237802.3349
69 | 2620571.3603 | 1237945.7784
70 | 2620807.8993 | 1237879.3033
71 | 2620763.8994 | 1237872.2008
72 | 2620706.9123 | 1237860.4729

## line_std_types
| c_nf_per_km | r_ohm_per_km | x_ohm_per_km | max_i_ka | type | q_mm2 | alpha | voltage_rating
NAYY 4x50 SE | 210 | 0.642 | 0.083 | 0.142 | cs | 50 | 0.00403 | LV
NAYY 4x120 SE | 264 | 0.225 | 0.08 | 0.242 | cs | 120 | 0.00403 | LV
NAYY 4x150 SE | 261 | 0.208 | 0.08 | 0.27 | cs | 150 | 0.00403 | LV
NA2XS2Y 1x95 RM/25 12/20 kV | 216 | 0.313 | 0.132 | 0.252 | cs | 95 | 0.00403 | MV
NA2XS2Y 1x185 RM/25 12/20 kV | 273 | 0.161 | 0.117 | 0.362 | cs | 185 | 0.00403 | MV
NA2XS2Y 1x240 RM/25 12/20 kV | 304 | 0.122 | 0.112 | 0.421 | cs | 240 | 0.00403 | MV
NA2XS2Y 1x95 RM/25 6/10 kV | 315 | 0.313 | 0.123 | 0.249 | cs | 95 | 0.00403 | MV
NA2XS2Y 1x185 RM/25 6/10 kV | 406 | 0.161 | 0.11 | 0.358 | cs | 185 | 0.00403 | MV
NA2XS2Y 1x240 RM/25 6/10 kV | 456 | 0.122 | 0.105 | 0.416 | cs | 240 | 0.00403 | MV
NA2XS2Y 1x150 RM/25 12/20 kV | 250 | 0.206 | 0.116 | 0.319 | cs | 150 | 0.00403 | MV
NA2XS2Y 1x120 RM/25 12/20 kV | 230 | 0.253 | 0.119 | 0.283 | cs | 120 | 0.00403 | MV
NA2XS2Y 1x70 RM/25 12/20 kV | 190 | 0.443 | 0.132 | 0.22 | cs | 70 | 0.00403 | MV
NA2XS2Y 1x150 RM/25 6/10 kV | 360 | 0.206 | 0.11 | 0.315 | cs | 150 | 0.00403 | MV
NA2XS2Y 1x120 RM/25 6/10 kV | 340 | 0.253 | 0.113 | 0.28 | cs | 120 | 0.00403 | MV
NA2XS2Y 1x70 RM/25 6/10 kV | 280 | 0.443 | 0.123 | 0.217 | cs | 70 | 0.00403 | MV
N2XS(FL)2Y 1x120 RM/35 64/110 kV | 112 | 0.153 | 0.166 | 0.366 | cs | 120 | 0.00393 | HV
N2XS(FL)2Y 1x185 RM/35 64/110 kV | 125 | 0.099 | 0.156 | 0.457 | cs | 185 | 0.00393 | HV
N2XS(FL)2Y 1x240 RM/35 64/110 kV | 135 | 0.075 | 0.149 | 0.526 | cs | 240 | 0.00393 | HV
N2XS(FL)2Y 1x300 RM/35 64/110 kV | 144 | 0.06 | 0.144 | 0.588 | cs | 300 | 0.00393 | HV
15-AL1/3-ST1A 0.4 | 11 | 1.8769 | 0.35 | 0.105 | ol | 16 | 0.00403 | LV
24-AL1/4-ST1A 0.4 | 11.25 | 1.2012 | 0.335 | 0.14 | ol | 24 | 0.00403 | LV
48-AL1/8-ST1A 0.4 | 12.2 | 0.5939 | 0.3 | 0.21 | ol | 48 | 0.00403 | LV
94-AL1/15-ST1A 0.4 | 13.2 | 0.306 | 0.29 | 0.35 | ol | 94 | 0.00403 | LV
34-AL1/6-ST1A 10.0 | 9.7 | 0.8342 | 0.36 | 0.17 | ol | 34 | 0.00403 | MV
48-AL1/8-ST1A 10.0 | 10.1 | 0.5939 | 0.35 | 0.21 | ol | 48 | 0.00403 | MV
70-AL1/11-ST1A 10.0 | 10.4 | 0.4132 | 0.339 | 0.29 | ol | 70 | 0.00403 | MV
94-AL1/15-ST1A 10.0 | 10.75 | 0.306 | 0.33 | 0.35 | ol | 94 | 0.00403 | MV
122-AL1/20-ST1A 10.0 | 11.1 | 0.2376 | 0.323 | 0.41 | ol | 122 | 0.00403 | MV
149-AL1/24-ST1A 10.0 | 11.25 | 0.194 | 0.315 | 0.47 | ol | 149 | 0.00403 | MV
34-AL1/6-ST1A 20.0 | 9.15 | 0.8342 | 0.382 | 0.17 | ol | 34 | 0.00403 | MV
48-AL1/8-ST1A 20.0 | 9.5 | 0.5939 | 0.372 | 0.21 | ol | 48 | 0.00403 | MV
70-AL1/11-ST1A 20.0 | 9.7 | 0.4132 | 0.36 | 0.29 | ol | 70 | 0.00403 | MV
94-AL1/15-ST1A 20.0 | 10 | 0.306 | 0.35 | 0.35 | ol | 94 | 0.00403 | MV
122-AL1/20-ST1A 20.0 | 10.3 | 0.2376 | 0.344 | 0.41 | ol | 122 | 0.00403 | MV
149-AL1/24-ST1A 20.0 | 10.5 | 0.194 | 0.337 | 0.47 | ol | 149 | 0.00403 | MV
184-AL1/30-ST1A 20.0 | 10.75 | 0.1571 | 0.33 | 0.535 | ol | 184 | 0.00403 | MV
243-AL1/39-ST1A 20.0 | 11 | 0.1188 | 0.32 | 0.645 | ol | 243 | 0.00403 | MV
48-AL1/8-ST1A 110.0 | 8 | 0.5939 | 0.46 | 0.21 | ol | 48 | 0.00403 | HV
70-AL1/11-ST1A 110.0 | 8.4 | 0.4132 | 0.45 | 0.29 | ol | 70 | 0.00403 | HV
94-AL1/15-ST1A 110.0 | 8.65 | 0.306 | 0.44 | 0.35 | ol | 94 | 0.00403 | HV
122-AL1/20-ST1A 110.0 | 8.5 | 0.2376 | 0.43 | 0.41 | ol | 122 | 0.00403 | HV
149-AL1/24-ST1A 110.0 | 8.75 | 0.194 | 0.41 | 0.47 | ol | 149 | 0.00403 | HV
184-AL1/30-ST1A 110.0 | 8.8 | 0.1571 | 0.4 | 0.535 | ol | 184 | 0.00403 | HV
243-AL1/39-ST1A 110.0 | 9 | 0.1188 | 0.39 | 0.645 | ol | 243 | 0.00403 | HV
305-AL1/39-ST1A 110.0 | 9.2 | 0.0949 | 0.38 | 0.74 | ol | 305 | 0.00403 | HV
490-AL1/64-ST1A 110.0 | 9.75 | 0.059 | 0.37 | 0.96 | ol | 490 | 0.00403 | HV
679-AL1/86-ST1A 110.0 | 9.95 | 0.042 | 0.36 | 1.15 | ol | 679 | 0.00403 | HV
490-AL1/64-ST1A 220.0 | 10 | 0.059 | 0.285 | 0.96 | ol | 490 | 0.00403 | HV
679-AL1/86-ST1A 220.0 | 11.7 | 0.042 | 0.275 | 1.15 | ol | 679 | 0.00403 | HV
490-AL1/64-ST1A 380.0 | 11 | 0.059 | 0.253 | 0.96 | ol | 490 | 0.00403 | HV
679-AL1/86-ST1A 380.0 | 14.6 | 0.042 | 0.25 | 1.15 | ol | 679 | 0.00403 | HV

## trafo_std_types
| i0_percent | pfe_kw | vkr_percent | sn_mva | vn_lv_kv | vn_hv_kv | vk_percent | shift_degree | vector_group | tap_side | tap_neutral | tap_min | tap_max | tap_step_degree | tap_step_percent | tap_phase_shifter
160 MVA 380/110 kV | 0.06 | 60 | 0.25 | 160 | 110 | 380 | 12.2 | 0 | Yy0 | hv | 0 | -9 | 9 | 0 | 1.5 | FALSE
100 MVA 220/110 kV | 0.06 | 55 | 0.26 | 100 | 110 | 220 | 12 | 0 | Yy0 | hv | 0 | -9 | 9 | 0 | 1.5 | FALSE
63 MVA 110/20 kV | 0.04 | 22 | 0.32 | 63 | 20 | 110 | 18 | 150 | YNd5 | hv | 0 | -9 | 9 | 0 | 1.5 | FALSE
40 MVA 110/20 kV | 0.05 | 18 | 0.34 | 40 | 20 | 110 | 16.2 | 150 | YNd5 | hv | 0 | -9 | 9 | 0 | 1.5 | FALSE
25 MVA 110/20 kV | 0.07 | 14 | 0.41 | 25 | 20 | 110 | 12 | 150 | YNd5 | hv | 0 | -9 | 9 | 0 | 1.5 | FALSE
63 MVA 110/10 kV | 0.04 | 22 | 0.32 | 63 | 10 | 110 | 18 | 150 | YNd5 | hv | 0 | -9 | 9 | 0 | 1.5 | FALSE
40 MVA 110/10 kV | 0.05 | 18 | 0.34 | 40 | 10 | 110 | 16.2 | 150 | YNd5 | hv | 0 | -9 | 9 | 0 | 1.5 | FALSE
25 MVA 110/10 kV | 0.07 | 14 | 0.41 | 25 | 10 | 110 | 12 | 150 | YNd5 | hv | 0 | -9 | 9 | 0 | 1.5 | FALSE
0.25 MVA 20/0.4 kV | 0.32 | 0.8 | 1.44 | 0.25 | 0.4 | 20 | 6 | 150 | Yzn5 | hv | 0 | -2 | 2 | 0 | 2.5 | FALSE
0.4 MVA 20/0.4 kV | 0.3375 | 1.35 | 1.425 | 0.4 | 0.4 | 20 | 6 | 150 | Dyn5 | hv | 0 | -2 | 2 | 0 | 2.5 | FALSE
0.63 MVA 20/0.4 kV | 0.2619 | 1.65 | 1.206 | 0.63 | 0.4 | 20 | 6 | 150 | Dyn5 | hv | 0 | -2 | 2 | 0 | 2.5 | FALSE
0.25 MVA 10/0.4 kV | 0.24 | 0.6 | 1.2 | 0.25 | 0.4 | 10 | 4 | 150 | Dyn5 | hv | 0 | -2 | 2 | 0 | 2.5 | FALSE
0.4 MVA 10/0.4 kV | 0.2375 | 0.95 | 1.325 | 0.4 | 0.4 | 10 | 4 | 150 | Dyn5 | hv | 0 | -2 | 2 | 0 | 2.5 | FALSE
0.63 MVA 10/0.4 kV | 0.1873 | 1.18 | 1.0794 | 0.63 | 0.4 | 10 | 4 | 150 | Dyn5 | hv | 0 | -2 | 2 | 0 | 2.5 | FALSE

## trafo3w_std_types
| sn_hv_mva | sn_mv_mva | sn_lv_mva | vn_hv_kv | vn_mv_kv | vn_lv_kv | vk_hv_percent | vk_mv_percent | vk_lv_percent | vkr_hv_percent | vkr_mv_percent | vkr_lv_percent | pfe_kw | i0_percent | shift_mv_degree | shift_lv_degree | vector_group | tap_side | tap_neutral | tap_min | tap_max | tap_step_percent
63/25/38 MVA 110/20/10 kV | 63 | 25 | 38 | 110 | 20 | 10 | 10.4 | 10.4 | 10.4 | 0.28 | 0.32 | 0.35 | 35 | 0.89 | 0 | 0 | YN0yn0yn0 | hv | 0 | -10 | 10 | 1.2
63/25/38 MVA 110/10/10 kV | 63 | 25 | 38 | 110 | 10 | 10 | 10.4 | 10.4 | 10.4 | 0.28 | 0.32 | 0.35 | 35 | 0.89 | 0 | 0 | YN0yn0yn0 | hv | 0 | -10 | 10 | 1.2

## fuse_std_types
| fuse_type | i_rated_a | t_avg | t_min | t_total | x_avg | x_min | x_total
HV 100A | HV 100A | 100 | 0 | [10.0, 3.64, 0.854, 0.281, 0.1, 0.0531, 0.022, 0.01] | [10.0, 4.267, 1.21, 0.403, 0.1, 0.058, 0.022, 0.01] | 0 | [300.0, 350.0, 450.0, 550.0, 700.0, 850.0, 1200.0, 1752.0] | [600.0, 700.0, 900.0, 1150.0, 1665.0, 2000.0, 3000.0, 4313.0]
HV 10A | HV 10A | 10 | 0 | [10.0, 1675.0, 0.344, 0.156, 0.1, 0.0417, 0.0171, 0.01] | [10.0, 1.3, 0.3, 0.155, 0.1, 0.0555, 0.023, 0.01] | 0 | [30.0, 32.0, 35.0, 37.0, 39.0, 50.0, 70.0, 88.0] | [60.0, 70.0, 80.0, 87.0, 94.0, 110.0, 150.0, 216.0]
HV 125A | HV 125A | 125 | 0 | [10.0, 1.82, 0.344, 0.1, 0.0467, 0.0269, 0.01] | [10.0, 2.478, 0.426, 0.1, 0.0427, 0.0211, 0.01] | 0 | [375.0, 500.0, 700.0, 925.0, 1200.0, 1500.0, 2341.0] | [750.0, 1000.0, 1500.0, 2200.0, 3000.0, 4000.0, 5765.0]
HV 160A | HV 160A | 160 | 0 | [10.0, 4.15, 1.03, 0.198, 0.1, 0.051, 0.0172, 0.01] | [10.0, 2.3, 0.734, 0.274, 0.1, 0.046, 0.0177, 0.01] | 0 | [480.0, 550.0, 700.0, 1000.0, 1260.0, 1600.0, 2500.0, 3227.0] | [960.0, 1300.0, 1700.0, 2200.0, 2996.0, 4000.0, 6000.0, 7946.0]
HV 16A | HV 16A | 16 | 0 | [10.0, 0.352, 0.164, 0.1, 0.0649, 0.0342, 0.01] | [10.0, 2.34, 0.722, 0.181, 0.1, 0.055, 0.0296, 0.01] | 0 | [48.0, 60.0, 65.0, 71.0, 80.0, 100.0, 162.0] | [96.0, 110.0, 125.0, 150.0, 168.0, 200.0, 250.0, 398.0]
HV 200A | HV 200A | 200 | 0 | [10.0, 4.267, 1.21, 0.403, 0.1, 0.058, 0.022, 0.01] | [10.0, 3.73, 1.654, 0.328, 0.1, 0.0531, 0.019, 0.01] | 0 | [600.0, 700.0, 900.0, 1150.0, 1665.0, 2000.0, 3000.0, 4313.0] | [1200.0, 1500.0, 1800.0, 2700.0, 3960.0, 5000.0, 7500.0, 10620.0]
HV 20A | HV 20A | 20 | 0 | [10.0, 1.3, 0.3, 0.155, 0.1, 0.0555, 0.023, 0.01] | [10.0, 1.3, 0.161, 0.1, 0.0611, 0.0399, 0.0141, 0.01] | 0 | [60.0, 70.0, 80.0, 87.0, 94.0, 110.0, 150.0, 216.0] | [120.0, 150.0, 200.0, 223.0, 260.0, 300.0, 450.0, 532.0]
HV 25A | HV 25A | 25 | 0 | [10.0, 2.512, 0.833, 0.299, 0.1, 0.0372, 0.0223, 0.01] | [10.0, 3.125, 0.597, 0.198, 0.1, 0.0378, 0.022, 0.01] | 0 | [75.0, 82.0, 90.0, 100.0, 124.0, 170.0, 200.0, 289.0] | [150.0, 170.0, 210.0, 250.0, 294.0, 400.0, 500.0, 711.0]
HV 31.5A | HV 31.5A | 31.5 | 0 | [10.0, 2.34, 0.722, 0.181, 0.1, 0.055, 0.0296, 0.01] | [10.0, 2.84, 0.368, 0.164, 0.1, 0.0621, 0.0378, 0.0195, 0.01] | 0 | [95.0, 110.0, 125.0, 150.0, 165.0, 200.0, 250.0, 390.0] | [189.0, 220.0, 300.0, 350.0, 393.0, 450.0, 530.0, 700.0, 960.0]
HV 40A | HV 40A | 40 | 0 | [10.0, 1.3, 0.161, 0.1, 0.0611, 0.0399, 0.0141, 0.01] | [10.0, 2.05, 0.369, 0.198, 0.1, 0.051, 0.0298, 0.01] | 0 | [120.0, 150.0, 200.0, 223.0, 260.0, 300.0, 450.0, 532.0] | [240.0, 300.0, 400.0, 450.0, 530.0, 650.0, 800.0, 1311.0]
HV 50A | HV 50A | 50 | 0 | [10.0, 3.215, 0.597, 0.198, 0.1, 0.0378, 0.022, 0.01] | [10.0, 3.64, 0.854, 0.281, 0.1, 0.0531, 0.022, 0.01] | 0 | [150.0, 170.0, 210.0, 250.0, 294.0, 400.0, 500.0, 711.0] | [300.0, 350.0, 450.0, 550.0, 700.0, 850.0, 1200.0, 1752.0]
HV 6.3A | HV 6.3A | 6.3 | 0 | [10.0, 1.39, 0.344, 0.168, 0.1, 0.056, 0.0263, 0.01] | [10.0, 1.711, 0.516, 0.198, 0.1, 0.0634, 0.0303, 0.01] | 0 | [19.0, 19.5, 20.4, 20.8, 22.0, 25.0, 32.0, 48.0] | [38.0, 40.0, 43.0, 48.0, 53.0, 60.0, 75.0, 118.0]
HV 63A | HV 63A | 63 | 0 | [10.0, 2.84, 0.368, 0.164, 0.1, 0.0621, 0.0378, 0.0195, 0.01] | [10.0, 1.82, 0.344, 0.1, 0.0467, 0.0269, 0.01] | 0 | [189.0, 220.0, 300.0, 350.0, 393.0, 450.0, 530.0, 700.0, 961.0] | [378.0, 500.0, 700.0, 934.0, 1200.0, 1500.0, 2366.0]
HV 80A | HV 80A | 80 | 0 | [10.0, 2.05, 0.369, 0.198, 0.1, 0.051, 0.0298, 0.01] | [10.0, 4.15, 1.03, 0.198, 0.1, 0.051, 0.0172, 0.01] | 0 | [240.0, 300.0, 400.0, 450.0, 530.0, 650.0, 800.0, 1311.0] | [480.0, 550.0, 700.0, 1000.0, 1260.0, 1600.0, 2500.0, 3227.0]
Siemens NH-1-100 | Siemens NH-1-100 | 100 | [5400.0, 2000.0, 400.0, 20.0, 1.0, 0.2, 0.012, 0.004] | 0 | 0 | [150.0, 190.0, 250.0, 430.0, 900.0, 1250.0, 2700.0, 3600.0] | 0 | 0
Siemens NH-1-125 | Siemens NH-1-125 | 125 | [4800.0, 120.0, 7.0, 0.1, 0.004] | 0 | 0 | [180.0, 400.0, 740.0, 2000.0, 4250.0] | 0 | 0
Siemens NH-1-16 | Siemens NH-1-16 | 16 | [4000.0, 400.0, 2.0, 0.1, 0.04, 0.01] | 0 | 0 | [26.0, 35.0, 75.0, 150.0, 200.0, 300.0] | 0 | 0
Siemens NH-1-160 | Siemens NH-1-160 | 160 | [4800.0, 120.0, 7.0, 0.1, 0.004] | 0 | 0 | [210.0, 500.0, 900.0, 2300.0, 5000.0] | 0 | 0
Siemens NH-1-25 | Siemens NH-1-25 | 25 | [4000.0, 1000.0, 10.0, 0.2, 0.02, 0.01] | 0 | 0 | [40.0, 50.0, 100.0, 210.0, 400.0, 500.0] | 0 | 0
Siemens NH-1-50 | Siemens NH-1-50 | 50 | [4000.0, 40.0, 4.0, 1.0, 0.02, 0.01] | 0 | 0 | [86.0, 200.0, 300.0, 400.0, 1000.0, 1280.0] | 0 | 0
Siemens NH-1-63 | Siemens NH-1-63 | 63 | [4000.0, 100.0, 10.0, 2.0, 0.04, 0.01] | 0 | 0 | [100.0, 200.0, 300.0, 400.0, 1000.0, 1500.0] | 0 | 0
Siemens NH-1-80 | Siemens NH-1-80 | 80 | [4800.0, 120.0, 7.0, 0.1, 0.01] | 0 | 0 | [150.58, 250.0, 450.0, 1150.0, 2470.0] | 0 | 0
Siemens NH-2-1000 | Siemens NH-2-1000 | 1000 | [4800.0, 120.0, 7.0, 0.1, 0.004] | 0 | 0 | [1900.0, 3500.0, 8400.0, 24000.0, 52000.0] | 0 | 0
Siemens NH-2-200 | Siemens NH-2-200 | 200 | [4800.0, 120.0, 7.0, 0.1, 0.004] | 0 | 0 | [280.0, 650.0, 1200.0, 3000.0, 7000.0] | 0 | 0
Siemens NH-2-224 | Siemens NH-2-224 | 224 | [4800.0, 120.0, 7.0, 0.2, 0.04, 0.004] | 0 | 0 | [400.0, 750.0, 1453.0, 3025.0, 4315.0, 7600.0] | 0 | 0
Siemens NH-2-250 | Siemens NH-2-250 | 250 | [4800.0, 120.0, 7.0, 0.1, 0.004] | 0 | 0 | [450.0, 800.0, 1650.0, 4000.0, 8500.0] | 0 | 0
Siemens NH-2-315 | Siemens NH-2-315 | 315 | [4800.0, 120.0, 7.0, 0.1, 0.004] | 0 | 0 | [550.0, 920.0, 1900.0, 5000.0, 11000.0] | 0 | 0
Siemens NH-2-355 | Siemens NH-2-355 | 355 | [4800.0, 120.0, 6.0, 0.1, 0.004] | 0 | 0 | [650.0, 1116.27, 2350.0, 5840.0, 12790.0] | 0 | 0
Siemens NH-2-400 | Siemens NH-2-400 | 400 | [4800.0, 120.0, 7.0, 0.1, 0.004] | 0 | 0 | [720.0, 1350.0, 2800.0, 6500.0, 15000.0] | 0 | 0
Siemens NH-2-425 | Siemens NH-2-425 | 425 | [4800.0, 120.0, 7.0, 0.1, 0.004] | 0 | 0 | [850.0, 1500.0, 3050.0, 7500.0, 16500.0] | 0 | 0
Siemens NH-2-630 | Siemens NH-2-630 | 630 | [4800.0, 120.0, 7.0, 0.1, 0.004] | 0 | 0 | [1200.0, 2000.0, 4800.0, 12000.0, 26000.0] | 0 | 0

## res_bus
| vm_pu | va_degree | p_mw | q_mvar
0 | 0.99329 | -0.12904 | 0.0013242 | 0.00033189
1 | 0.99333 | -0.12836 | 0 | 0
2 | 0.99326 | -0.12969 | 0.0018463 | 0.00046271
3 | 0.99327 | -0.12946 | 0.0014316 | 0.00035879
4 | 0.99357 | -0.12373 | 0.0021982 | 0.00055091
5 | 0.99304 | -0.13391 | 0.0018739 | 0.00046964
6 | 0.99365 | -0.12211 | 0.0017476 | 0.00043798
7 | 0.99277 | -0.13916 | 0.0011642 | 0.00029177
8 | 0.99398 | -0.11582 | 0.0013928 | 0.00034908
9 | 0.99399 | -0.11536 | 0.0012049 | 0.00030198
10 | 0.99398 | -0.11553 | 0.0011991 | 0.00030051
11 | 0.99401 | -0.11502 | 0.0022006 | 0.00055152
12 | 0.99405 | -0.11421 | 0.0010461 | 0.00026219
13 | 0.99409 | -0.11339 | 0.0015917 | 0.00039892
14 | 0.99419 | -0.11145 | 0.0010748 | 0.00026937
15 | 0.99575 | -0.081524 | 0.002828 | 0.00070878
16 | 0.99584 | -0.079966 | 0.0011985 | 0.00030036
17 | 0.99554 | -0.08574 | 0.0018839 | 0.00047215
18 | 0.99628 | -0.071315 | 0 | 0
19 | 0.9954 | -0.088453 | 0.0020145 | 0.00050488
20 | 0.99612 | -0.074551 | 0 | 0
21 | 0.99693 | -0.058825 | 0.0037461 | 0.00093886
22 | 0.99463 | -0.10324 | 0.0021107 | 0.000529
23 | 0.99609 | -0.07508 | 0.0010399 | 0.00026063
24 | 0.99609 | -0.075007 | 0.0019734 | 0.00049459
25 | 0.99722 | -0.053362 | 0.014826 | 0.0037158
26 | 0.99427 | -0.11018 | 0 | 0
27 | 0.99451 | -0.10531 | 0.0018469 | 0.00046287
28 | 0.99317 | -0.13115 | 0.018253 | 0.0045745
29 | 0.99471 | -0.10147 | 0.0034113 | 0.00085496
30 | 0.99207 | -0.15245 | 0.0019136 | 0.00047959
31 | 0.99526 | -0.090776 | 0 | 0
32 | 0.9916 | -0.16145 | 0.0019561 | 0.00049024
33 | 0.98917 | -0.20874 | 0.0021514 | 0.00053918
34 | 0.98916 | -0.20886 | 0.0026296 | 0.00065905
35 | 0.98935 | -0.20516 | 0.002184 | 0.00054736
36 | 0.98912 | -0.20959 | 0.003279 | 0.0008218
37 | 0.99572 | -0.081987 | 0.0057293 | 0.0014359
38 | 0.99465 | -0.10264 | 0.0026682 | 0.00066873
39 | 0.99136 | -0.16615 | 0 | 0
40 | 0.98942 | -0.20371 | 0.0024385 | 0.00061114
41 | 0.9974 | -0.049708 | 0 | 0
42 | 1 | 0 | -0.1634 | -0.040867
43 | 0.99899 | -0.019415 | 0.0019767 | 0.0004954
44 | 0.99827 | -0.033102 | 0 | 0
45 | 0.99793 | -0.039625 | 0 | 0
46 | 0.99788 | -0.040624 | 0.005493 | 0.0013767
47 | 0.99673 | -0.062837 | 0.0014927 | 0.00037412
48 | 0.99671 | -0.063101 | 0.0034665 | 0.00086877
49 | 0.99672 | -0.06302 | 0.0011713 | 0.00029357
50 | 0.99646 | -0.068049 | 0.004256 | 0.0010667
51 | 0.99663 | -0.064685 | 0.0022738 | 0.00056987
52 | 0.99179 | -0.15808 | 0.0024301 | 0.00060904
53 | 0.99186 | -0.15672 | 0.0022229 | 0.0005571
54 | 0.99032 | -0.18631 | 0.002478 | 0.00062105
55 | 0.99045 | -0.18377 | 0.0050082 | 0.0012552
56 | 0.99046 | -0.18364 | 0.0020306 | 0.00050891
57 | 0.98983 | -0.19574 | 0.0021752 | 0.00054515
58 | 0.9896 | -0.20031 | 0 | 0
59 | 0.9907 | -0.17893 | 0.0020527 | 0.00051445
60 | 0.99112 | -0.17081 | 0.0023452 | 0.00058776
61 | 0.99245 | -0.14539 | 0 | 0
62 | 0.99228 | -0.1486 | 0 | 0
63 | 0.99397 | -0.11595 | 0.0026392 | 0.00066145
64 | 0.99402 | -0.11492 | 0.0014314 | 0.00035875
65 | 0.99413 | -0.1128 | 0.0022336 | 0.0005598
66 | 0.99415 | -0.11241 | 0.0020552 | 0.00051507
67 | 0.992 | -0.1541 | 0.0013902 | 0.00034842
68 | 0.99205 | -0.15315 | 0.0037159 | 0.00093129
69 | 0.99135 | -0.16644 | 0.0010494 | 0.00026301
70 | 0.99608 | -0.075202 | 0.00092818 | 0.00023262
71 | 0.99605 | -0.075935 | 0.0031583 | 0.00079155
72 | 0.99998 | 149.9956 | 0 | 0

## res_line
| p_from_mw | q_from_mvar | p_to_mw | q_to_mvar | pl_mw | ql_mvar | i_from_ka | i_to_ka | i_ka | vm_from_pu | va_from_degree | vm_to_pu | va_to_degree | loading_percent
0 | -0.0031706 | -0.00079438 | 0.0031707 | 0.00079429 | 1.0377e-07 | -9.2374e-08 | 0.0047496 | 0.0047496 | 0.0047496 | 0.99329 | -0.12904 | 0.99333 | -0.12836 | 1.3048
1 | 0.0018463 | 0.00046249 | -0.0018463 | -0.00046271 | 5.6873e-08 | -2.2021e-07 | 0.0027658 | 0.0027659 | 0.0027659 | 0.99329 | -0.12904 | 0.99326 | -0.12969 | 0.75986
2 | 0.014242 | 0.0035722 | -0.014242 | -0.0035718 | 7.4629e-07 | 4.2104e-07 | 0.021336 | 0.021336 | 0.021336 | 0.99333 | -0.12836 | 0.99327 | -0.12946 | 5.8616
3 | -0.017413 | -0.0043665 | 0.017417 | 0.0043687 | 3.8441e-06 | 2.2651e-06 | 0.026086 | 0.026086 | 0.026086 | 0.99333 | -0.12836 | 0.99357 | -0.12373 | 7.1664
4 | 0.01281 | 0.003213 | -0.012807 | -0.0032115 | 2.7158e-06 | 1.4837e-06 | 0.019192 | 0.019192 | 0.019192 | 0.99327 | -0.12946 | 0.99304 | -0.13391 | 5.2725
5 | -0.019615 | -0.0049197 | 0.019617 | 0.0049206 | 1.5092e-06 | 9.0549e-07 | 0.029378 | 0.029378 | 0.029378 | 0.99357 | -0.12373 | 0.99365 | -0.12211 | 8.0708
6 | 0.010934 | 0.0027419 | -0.010931 | -0.0027405 | 2.7354e-06 | 1.3992e-06 | 0.016384 | 0.016384 | 0.016384 | 0.99304 | -0.13391 | 0.99277 | -0.13916 | 4.5011
7 | -0.021364 | -0.0053585 | 0.021371 | 0.0053624 | 6.409e-06 | 3.8854e-06 | 0.031995 | 0.031995 | 0.031995 | 0.99365 | -0.12211 | 0.99398 | -0.11582 | 8.7898
8 | 0.0097666 | 0.0024487 | -0.0097637 | -0.0024473 | 2.9009e-06 | 1.39e-06 | 0.014639 | 0.014639 | 0.014639 | 0.99277 | -0.13916 | 0.99245 | -0.14539 | 4.0217
9 | -0.022763 | -0.0057115 | 0.02277 | 0.0057152 | 6.1215e-06 | 3.7355e-06 | 0.03408 | 0.03408 | 0.03408 | 0.99398 | -0.11582 | 0.99427 | -0.11018 | 9.3626
10 | 0.0011991 | 0.00030042 | -0.0011991 | -0.00030051 | 9.3243e-09 | -9.4062e-08 | 0.001795 | 0.001795 | 0.001795 | 0.99399 | -0.11536 | 0.99398 | -0.11553 | 0.49314
11 | -0.002404 | -0.0006024 | 0.002404 | 0.00060232 | 3.9463e-08 | -8.0071e-08 | 0.0035988 | 0.0035987 | 0.0035988 | 0.99399 | -0.11536 | 0.99401 | -0.11502 | 0.98867
12 | -0.0046046 | -0.0011538 | 0.0046048 | 0.0011538 | 1.7655e-07 | -1.5459e-08 | 0.006893 | 0.0068929 | 0.006893 | 0.99401 | -0.11502 | 0.99405 | -0.11421 | 1.8937
13 | -0.0056509 | -0.001416 | 0.0056512 | 0.001416 | 2.2108e-07 | 3.4675e-08 | 0.0084589 | 0.0084589 | 0.0084589 | 0.99405 | -0.11421 | 0.99409 | -0.11339 | 2.3239
14 | -0.0072429 | -0.001815 | 0.0072435 | 0.0018152 | 6.7142e-07 | 2.3219e-07 | 0.010841 | 0.010841 | 0.010841 | 0.99409 | -0.11339 | 0.99419 | -0.11145 | 2.9784
15 | -0.0083184 | -0.0020846 | 0.0083218 | 0.002086 | 3.4925e-06 | 1.4557e-06 | 0.01245 | 0.01245 | 0.01245 | 0.99419 | -0.11145 | 0.99465 | -0.10264 | 3.4203
16 | -0.040014 | -0.010054 | 0.040017 | 0.010056 | 2.9765e-06 | 1.8761e-06 | 0.059804 | 0.059804 | 0.059804 | 0.99575 | -0.081524 | 0.99584 | -0.079966 | 16.4296
17 | 0.037186 | 0.0093451 | -0.037178 | -0.0093404 | 7.4828e-06 | 4.705e-06 | 0.055578 | 0.055578 | 0.055578 | 0.99575 | -0.081524 | 0.99554 | -0.08574 | 15.2686
18 | -0.041215 | -0.010356 | 0.041232 | 0.010367 | 1.7027e-05 | 1.0742e-05 | 0.061595 | 0.061594 | 0.061595 | 0.99584 | -0.079966 | 0.99628 | -0.071315 | 16.9216
19 | 0.035294 | 0.0088683 | -0.03529 | -0.0088654 | 4.5695e-06 | 2.8676e-06 | 0.052762 | 0.052762 | 0.052762 | 0.99554 | -0.08574 | 0.9954 | -0.088453 | 14.495
20 | 0.0071012 | 0.0017794 | -0.0071001 | -0.001779 | 1.0946e-06 | 3.6269e-07 | 0.010606 | 0.010606 | 0.010606 | 0.99628 | -0.071315 | 0.99612 | -0.074551 | 2.9138
21 | -0.048333 | -0.012146 | 0.048362 | 0.012165 | 2.8835e-05 | 1.8262e-05 | 0.072201 | 0.0722 | 0.072201 | 0.99628 | -0.071315 | 0.99693 | -0.058825 | 19.8353
22 | 0.033275 | 0.0083605 | -0.033252 | -0.0083458 | 2.3475e-05 | 1.4695e-05 | 0.04975 | 0.04975 | 0.04975 | 0.9954 | -0.088453 | 0.99463 | -0.10324 | 13.6677
23 | 0.0019681 | 0.00049299 | -0.0019681 | -0.00049316 | 4.9571e-08 | -1.6735e-07 | 0.00294 | 0.00294 | 0.00294 | 0.99612 | -0.074551 | 0.99609 | -0.07508 | 0.8077
24 | 0.005132 | 0.001286 | -0.0051319 | -0.001286 | 1.1153e-07 | 5.5046e-09 | 0.0076662 | 0.0076662 | 0.0076662 | 0.99612 | -0.074551 | 0.99609 | -0.075007 | 2.1061
25 | -0.052108 | -0.013103 | 0.052122 | 0.013112 | 1.36e-05 | 8.626e-06 | 0.077792 | 0.077792 | 0.077792 | 0.99693 | -0.058825 | 0.99722 | -0.053362 | 21.3714
26 | 0.031141 | 0.0078168 | -0.031131 | -0.0078104 | 1.0301e-05 | 6.4287e-06 | 0.046593 | 0.046593 | 0.046593 | 0.99463 | -0.10324 | 0.99427 | -0.11018 | 12.8002
27 | 0.00092819 | 0.00023253 | -0.00092818 | -0.00023262 | 5.4128e-09 | -9.4264e-08 | 0.0013865 | 0.0013866 | 0.0013866 | 0.99609 | -0.07508 | 0.99608 | -0.075202 | 0.38093
28 | 0.0031585 | 0.00079142 | -0.0031583 | -0.00079155 | 1.3948e-07 | -1.2821e-07 | 0.0047182 | 0.0047183 | 0.0047183 | 0.99609 | -0.075007 | 0.99605 | -0.075935 | 1.2962
29 | -0.066948 | -0.016828 | 0.067057 | 0.016897 | 0.0001087 | 6.919e-05 | 0.099915 | 0.099915 | 0.099915 | 0.99722 | -0.053362 | 0.99899 | -0.019415 | 27.4492
30 | 0.008361 | 0.0020952 | -0.0083601 | -0.0020948 | 8.8678e-07 | 3.7168e-07 | 0.012513 | 0.012513 | 0.012513 | 0.99427 | -0.11018 | 0.99415 | -0.11241 | 3.4376
31 | 0.052101 | 0.013115 | -0.052037 | -0.013074 | 6.4279e-05 | 4.0773e-05 | 0.077975 | 0.077975 | 0.077975 | 0.99451 | -0.10531 | 0.99317 | -0.13115 | 21.4218
32 | -0.053948 | -0.013578 | 0.053958 | 0.013584 | 9.8946e-06 | 6.28e-06 | 0.080739 | 0.080739 | 0.080739 | 0.99451 | -0.10531 | 0.99471 | -0.10147 | 22.1809
33 | 0.033784 | 0.0084994 | -0.03375 | -0.0084779 | 3.4338e-05 | 2.1514e-05 | 0.050629 | 0.050629 | 0.050629 | 0.99317 | -0.13115 | 0.99207 | -0.15245 | 13.909
34 | -0.057369 | -0.014439 | 0.057398 | 0.014457 | 2.9337e-05 | 1.8638e-05 | 0.085842 | 0.085842 | 0.085842 | 0.99471 | -0.10147 | 0.99526 | -0.090776 | 23.5829
35 | 0.031836 | 0.0079983 | -0.031823 | -0.0079897 | 1.3678e-05 | 8.5473e-06 | 0.047758 | 0.047759 | 0.047759 | 0.99207 | -0.15245 | 0.9916 | -0.16145 | 13.1205
36 | -0.068395 | -0.017215 | 0.068424 | 0.017234 | 2.8746e-05 | 1.8302e-05 | 0.10228 | 0.10228 | 0.10228 | 0.99526 | -0.090776 | 0.99572 | -0.081987 | 28.0997
37 | 0.010996 | 0.0027579 | -0.01099 | -0.0027548 | 6.2128e-06 | 3.1802e-06 | 0.016441 | 0.016442 | 0.016442 | 0.99526 | -0.090776 | 0.99465 | -0.10264 | 4.5169
38 | 0.029867 | 0.0074995 | -0.02986 | -0.0074953 | 6.6864e-06 | 4.1649e-06 | 0.044823 | 0.044823 | 0.044823 | 0.9916 | -0.16145 | 0.99136 | -0.16615 | 12.3141
39 | 0.0059088 | 0.0014808 | -0.0059087 | -0.0014807 | 3.5301e-08 | 7.2983e-09 | 0.0088886 | 0.0088886 | 0.0088886 | 0.98917 | -0.20874 | 0.98916 | -0.20886 | 2.4419
40 | -0.0080601 | -0.0020199 | 0.0080615 | 0.0020205 | 1.3731e-06 | 5.5902e-07 | 0.012125 | 0.012125 | 0.012125 | 0.98917 | -0.20874 | 0.98935 | -0.20516 | 3.331
41 | 0.0032791 | 0.0008217 | -0.003279 | -0.00082179 | 1.1419e-07 | -8.7547e-08 | 0.0049328 | 0.0049329 | 0.0049329 | 0.98916 | -0.20886 | 0.98912 | -0.20959 | 1.3552
42 | -0.010246 | -0.0025679 | 0.010246 | 0.0025682 | 7.096e-07 | 3.518e-07 | 0.01541 | 0.01541 | 0.01541 | 0.98935 | -0.20516 | 0.98942 | -0.20371 | 4.2334
43 | -0.074153 | -0.01867 | 0.074267 | 0.018743 | 0.00011462 | 7.3033e-05 | 0.11084 | 0.11084 | 0.11084 | 0.99572 | -0.081987 | 0.9974 | -0.049708 | 30.4519
44 | 0.02881 | 0.0072325 | -0.028804 | -0.0072285 | 6.4069e-06 | 3.9827e-06 | 0.043248 | 0.043248 | 0.043248 | 0.99136 | -0.16615 | 0.99112 | -0.17081 | 11.8814
45 | 0.0010494 | 0.00026282 | -0.0010494 | -0.00026301 | 1.4679e-08 | -1.9402e-07 | 0.0015751 | 0.0015752 | 0.0015752 | 0.99136 | -0.16615 | 0.99135 | -0.16644 | 0.43274
46 | -0.012685 | -0.0031793 | 0.012687 | 0.0031805 | 2.0523e-06 | 1.1203e-06 | 0.019077 | 0.019077 | 0.019077 | 0.98942 | -0.20371 | 0.9896 | -0.20031 | 5.2409
47 | -0.074267 | -0.018743 | 0.074327 | 0.01878 | 5.9114e-05 | 3.7665e-05 | 0.11084 | 0.11084 | 0.11084 | 0.9974 | -0.049708 | 0.99827 | -0.033102 | 30.4518
48 | 0.069098 | 0.017433 | -0.069034 | -0.017392 | 6.4172e-05 | 4.0858e-05 | 0.10286 | 0.10286 | 0.10286 | 1 | 0 | 0.99899 | -0.019415 | 28.2581
49 | 0.092648 | 0.023434 | -0.092501 | -0.02334 | 0.00014688 | 9.3735e-05 | 0.13794 | 0.13794 | 0.13794 | 1 | 0 | 0.99827 | -0.033102 | 37.8949
50 | 0.018175 | 0.00456 | -0.018169 | -0.0045567 | 5.6502e-06 | 3.3479e-06 | 0.027093 | 0.027093 | 0.027093 | 0.99827 | -0.033102 | 0.99793 | -0.039625 | 7.4431
51 | 0.0054933 | 0.0013767 | -0.005493 | -0.0013767 | 2.615e-07 | 3.1578e-08 | 0.0081911 | 0.0081911 | 0.0081911 | 0.99793 | -0.039625 | 0.99788 | -0.040624 | 2.2503
52 | 0.012676 | 0.0031799 | -0.012662 | -0.0031723 | 1.4013e-05 | 7.6034e-06 | 0.018902 | 0.018902 | 0.018902 | 0.99793 | -0.039625 | 0.99673 | -0.062837 | 5.1929
53 | 0.002274 | 0.00056939 | -0.0022738 | -0.00056987 | 2.0016e-07 | -4.7549e-07 | 0.0033947 | 0.0033949 | 0.0033949 | 0.99673 | -0.062837 | 0.99663 | -0.064685 | 0.93266
54 | 0.0088949 | 0.0022288 | -0.0088949 | -0.0022288 | 7.758e-08 | 3.436e-08 | 0.013279 | 0.013279 | 0.013279 | 0.99673 | -0.062837 | 0.99672 | -0.06302 | 3.6481
55 | -0.0077235 | -0.0019352 | 0.0077235 | 0.0019352 | 2.9661e-08 | 1.1229e-08 | 0.01153 | 0.01153 | 0.01153 | 0.99671 | -0.063101 | 0.99672 | -0.06302 | 3.1677
56 | 0.004257 | 0.0010664 | -0.004256 | -0.0010667 | 1.0033e-06 | -2.2096e-07 | 0.0063553 | 0.0063556 | 0.0063556 | 0.99671 | -0.063101 | 0.99646 | -0.068049 | 1.746
57 | -0.0024301 | -0.00060904 | 0.0024303 | 0.00060874 | 1.5721e-07 | -3.0642e-07 | 0.003646 | 0.0036458 | 0.003646 | 0.99179 | -0.15808 | 0.99186 | -0.15672 | 1.0016
58 | -0.0046531 | -0.0011658 | 0.0046537 | 0.0011658 | 5.8065e-07 | -3.857e-08 | 0.0069806 | 0.0069805 | 0.0069806 | 0.99186 | -0.15672 | 0.992 | -0.1541 | 1.9177
59 | -0.002478 | -0.00062105 | 0.0024783 | 0.0006205 | 2.9953e-07 | -5.4977e-07 | 0.0037234 | 0.0037231 | 0.0037234 | 0.99032 | -0.18631 | 0.99045 | -0.18377 | 1.0229
60 | -0.0074865 | -0.0018757 | 0.0074866 | 0.0018757 | 4.7343e-08 | 1.7455e-08 | 0.011247 | 0.011247 | 0.011247 | 0.99045 | -0.18377 | 0.99046 | -0.18364 | 3.0899
61 | -0.02439 | -0.0061166 | 0.024396 | 0.00612 | 5.4743e-06 | 3.3636e-06 | 0.036644 | 0.036644 | 0.036644 | 0.99046 | -0.18364 | 0.9907 | -0.17893 | 10.0671
62 | 0.014873 | 0.003732 | -0.014865 | -0.0037271 | 8.5742e-06 | 4.8986e-06 | 0.022346 | 0.022347 | 0.022347 | 0.99046 | -0.18364 | 0.98983 | -0.19574 | 6.1392
63 | 0.01269 | 0.003182 | -0.012687 | -0.0031805 | 2.7649e-06 | 1.5092e-06 | 0.019077 | 0.019077 | 0.019077 | 0.98983 | -0.19574 | 0.9896 | -0.20031 | 5.2409
64 | -0.026449 | -0.0066344 | 0.026459 | 0.0066408 | 1.0245e-05 | 6.3337e-06 | 0.039727 | 0.039727 | 0.039727 | 0.9907 | -0.17893 | 0.99112 | -0.17081 | 10.9141
65 | 0.0097637 | 0.0024473 | -0.0097622 | -0.0024466 | 1.4929e-06 | 7.1543e-07 | 0.014639 | 0.014639 | 0.014639 | 0.99245 | -0.14539 | 0.99228 | -0.1486 | 4.0218
66 | 0.0097622 | 0.0024466 | -0.0097601 | -0.0024456 | 2.1133e-06 | 1.0129e-06 | 0.014639 | 0.014639 | 0.014639 | 0.99228 | -0.1486 | 0.99205 | -0.15315 | 4.0218
67 | -0.0026392 | -0.00066145 | 0.0026393 | 0.00066124 | 1.2963e-07 | -2.0408e-07 | 0.003951 | 0.0039509 | 0.003951 | 0.99397 | -0.11595 | 0.99402 | -0.11492 | 1.0854
68 | -0.0040708 | -0.00102 | 0.0040712 | 0.0010199 | 4.1039e-07 | -1.1944e-07 | 0.0060937 | 0.0060936 | 0.0060937 | 0.99402 | -0.11492 | 0.99413 | -0.1128 | 1.6741
69 | -0.0063048 | -0.0015797 | 0.0063049 | 0.0015797 | 1.1742e-07 | 2.9559e-08 | 0.0094369 | 0.0094369 | 0.0094369 | 0.99413 | -0.1128 | 0.99415 | -0.11241 | 2.5926
70 | -0.0060439 | -0.0015142 | 0.0060442 | 0.0015143 | 2.757e-07 | 6.0956e-08 | 0.0090658 | 0.0090658 | 0.0090658 | 0.992 | -0.1541 | 0.99205 | -0.15315 | 2.4906

## res_trafo
| p_hv_mw | q_hv_mvar | p_lv_mw | q_lv_mvar | pl_mw | ql_mvar | i_hv_ka | i_lv_ka | vm_hv_pu | va_hv_degree | vm_lv_pu | va_lv_degree | loading_percent
0 | -6.4999e-16 | 2.4266e-15 | 0.00165 | 1.2699e-07 | 0.00165 | 1.2699e-07 | 7.2519e-17 | 0.0023815 | 0.99998 | 149.9956 | 1 | 0 | 0.2619

## res_ext_grid
| p_mw | q_mvar
0 | 0.16637 | 0.041613

## res_load
| p_mw | q_mvar
0 | 0.0013242 | 0.00033189
1 | 0.0018463 | 0.00046271
2 | 0.0014316 | 0.00035879
3 | 0.0021982 | 0.00055091
4 | 0.0018739 | 0.00046964
5 | 0.0017476 | 0.00043798
6 | 0.0011642 | 0.00029177
7 | 0.0013928 | 0.00034908
8 | 0.0012049 | 0.00030198
9 | 0.0011991 | 0.00030051
10 | 0.0022006 | 0.00055152
11 | 0.0010461 | 0.00026219
12 | 0.0015917 | 0.00039892
13 | 0.0010748 | 0.00026937
14 | 0.002828 | 0.00070878
15 | 0.0011985 | 0.00030036
16 | 0.0018839 | 0.00047215
17 | 0.0020145 | 0.00050488
18 | 0.0037461 | 0.00093886
19 | 0.0021107 | 0.000529
20 | 0.0010399 | 0.00026063
21 | 0.0019734 | 0.00049459
22 | 0.014826 | 0.0037158
23 | 0.0018469 | 0.00046287
24 | 0.018253 | 0.0045745
25 | 0.0034113 | 0.00085496
26 | 0.0019136 | 0.00047959
27 | 0.0019561 | 0.00049024
28 | 0.0021514 | 0.00053918
29 | 0.0026296 | 0.00065905
30 | 0.002184 | 0.00054736
31 | 0.003279 | 0.0008218
32 | 0.0057293 | 0.0014359
33 | 0.0026682 | 0.00066873
34 | 0.0024385 | 0.00061114
35 | 0.0029729 | 0.00074509
36 | 0.0019767 | 0.0004954
37 | 0.005493 | 0.0013767
38 | 0.0014927 | 0.00037412
39 | 0.0034665 | 0.00086877
40 | 0.0011713 | 0.00029357
41 | 0.004256 | 0.0010667
42 | 0.0022738 | 0.00056987
43 | 0.0024301 | 0.00060904
44 | 0.0022229 | 0.0005571
45 | 0.002478 | 0.00062105
46 | 0.0050082 | 0.0012552
47 | 0.0020306 | 0.00050891
48 | 0.0021752 | 0.00054515
49 | 0.0020527 | 0.00051445
50 | 0.0023452 | 0.00058776
51 | 0.0026392 | 0.00066145
52 | 0.0014314 | 0.00035875
53 | 0.0022336 | 0.0005598
54 | 0.0020552 | 0.00051507
55 | 0.0013902 | 0.00034842
56 | 0.0037159 | 0.00093129
57 | 0.0010494 | 0.00026301
58 | 0.00092818 | 0.00023262
59 | 0.0031583 | 0.00079155

## dtypes
| element | column | dtype
0 | bus | name | object
1 | bus | vn_kv | float64
2 | bus | type | object
3 | bus | zone | object
4 | bus | in_service | bool
5 | load | name | object
6 | load | bus | uint32
7 | load | p_mw | float64
8 | load | q_mvar | float64
9 | load | const_z_percent | float64
10 | load | const_i_percent | float64
11 | load | sn_mva | float64
12 | load | scaling | float64
13 | load | in_service | bool
14 | load | type | object
15 | ext_grid | name | object
16 | ext_grid | bus | uint32
17 | ext_grid | vm_pu | float64
18 | ext_grid | va_degree | float64
19 | ext_grid | slack_weight | float64
20 | ext_grid | in_service | bool
21 | line | name | object
22 | line | std_type | object
23 | line | from_bus | uint32
24 | line | to_bus | uint32
25 | line | length_km | float64
26 | line | r_ohm_per_km | float64
27 | line | x_ohm_per_km | float64
28 | line | c_nf_per_km | float64
29 | line | g_us_per_km | float64
30 | line | max_i_ka | float64
31 | line | df | float64
32 | line | parallel | uint32
33 | line | type | object
34 | line | in_service | bool
35 | trafo | name | object
36 | trafo | std_type | object
37 | trafo | hv_bus | uint32
38 | trafo | lv_bus | uint32
39 | trafo | sn_mva | float64
40 | trafo | vn_hv_kv | float64
41 | trafo | vn_lv_kv | float64
42 | trafo | vk_percent | float64
43 | trafo | vkr_percent | float64
44 | trafo | pfe_kw | float64
45 | trafo | i0_percent | float64
46 | trafo | shift_degree | float64
47 | trafo | tap_side | object
48 | trafo | tap_neutral | int32
49 | trafo | tap_min | int32
50 | trafo | tap_max | int32
51 | trafo | tap_step_percent | float64
52 | trafo | tap_step_degree | float64
53 | trafo | tap_pos | int32
54 | trafo | tap_phase_shifter | bool
55 | trafo | parallel | uint32
56 | trafo | df | float64
57 | trafo | in_service | bool
58 | line_geodata | coords | object
59 | bus_geodata | x | float64
60 | bus_geodata | y | float64
61 | bus_geodata | coords | object
62 | res_bus | vm_pu | float64
63 | res_bus | va_degree | float64
64 | res_bus | p_mw | float64
65 | res_bus | q_mvar | float64
66 | res_line | p_from_mw | float64
67 | res_line | q_from_mvar | float64
68 | res_line | p_to_mw | float64
69 | res_line | q_to_mvar | float64
70 | res_line | pl_mw | float64
71 | res_line | ql_mvar | float64
72 | res_line | i_from_ka | float64
73 | res_line | i_to_ka | float64
74 | res_line | i_ka | float64
75 | res_line | vm_from_pu | float64
76 | res_line | va_from_degree | float64
77 | res_line | vm_to_pu | float64
78 | res_line | va_to_degree | float64
79 | res_line | loading_percent | float64
80 | res_trafo | p_hv_mw | float64
81 | res_trafo | q_hv_mvar | float64
82 | res_trafo | p_lv_mw | float64
83 | res_trafo | q_lv_mvar | float64
84 | res_trafo | pl_mw | float64
85 | res_trafo | ql_mvar | float64
86 | res_trafo | i_hv_ka | float64
87 | res_trafo | i_lv_ka | float64
88 | res_trafo | vm_hv_pu | float64
89 | res_trafo | va_hv_degree | float64
90 | res_trafo | vm_lv_pu | float64
91 | res_trafo | va_lv_degree | float64
92 | res_trafo | loading_percent | float64
93 | res_ext_grid | p_mw | float64
94 | res_ext_grid | q_mvar | float64
95 | res_load | p_mw | float64
96 | res_load | q_mvar | float64

## parameters
| version | format_version | converged | OPF_converged | name | f_hz | sn_mva
0 | 2.14.6 | 2.14.0 | TRUE | FALSE |  | 50 | 1