## bus
| name | vn_kv | type | zone | in_service
0 | bus_LV_243-10_0_6_node_0 | 0.4 | n |  | TRUE
1 | bus_LV_243-10_0_6_node_1 | 0.4 | n |  | TRUE
2 | bus_LV_243-10_0_6_node_2 | 0.4 | n |  | TRUE
3 | bus_LV_243-10_0_6_node_4 | 0.4 | n |  | TRUE
4 | bus_LV_243-10_0_6_node_29 | 0.4 | n |  | TRUE
5 | bus_LV_243-10_0_6_node_3 | 0.4 | n |  | TRUE
6 | bus_LV_243-10_0_6_node_31 | 0.4 | n |  | TRUE
7 | bus_LV_243-10_0_6_node_32 | 0.4 | n |  | TRUE
8 | bus_LV_243-10_0_6_node_11 | 0.4 | n |  | TRUE
9 | bus_LV_243-10_0_6_node_5 | 0.4 | n |  | TRUE
10 | bus_LV_243-10_0_6_node_8 | 0.4 | n |  | TRUE
11 | bus_LV_243-10_0_6_node_15 | 0.4 | n |  | TRUE
12 | bus_LV_243-10_0_6_node_6 | 0.4 | n |  | TRUE
13 | bus_LV_243-10_0_6_node_18 | 0.4 | n |  | TRUE
14 | bus_LV_243-10_0_6_node_9 | 0.4 | n |  | TRUE
15 | bus_LV_243-10_0_6_node_16 | 0.4 | n |  | TRUE
16 | bus_LV_243-10_0_6_node_23 | 0.4 | n |  | TRUE
17 | bus_LV_243-10_0_6_node_14 | 0.4 | n |  | TRUE
18 | bus_LV_243-10_0_6_node_10 | 0.4 | n |  | TRUE
19 | bus_LV_243-10_0_6_node_20 | 0.4 | n |  | TRUE
20 | bus_LV_243-10_0_6_node_30 | 0.4 | n |  | TRUE
21 | bus_LV_243-10_0_6_node_19 | 0.4 | n |  | TRUE
22 | bus_LV_243-10_0_6_node_17 | 0.4 | n |  | TRUE
23 | bus_LV_243-10_0_6_node_24 | 0.4 | n |  | TRUE
24 | bus_LV_243-10_0_6_node_13 | 0.4 | n |  | TRUE
25 | bus_LV_243-10_0_6_node_21 | 0.4 | n |  | TRUE
26 | bus_LV_243-10_0_6_node_12 | 0.4 | n |  | TRUE
27 | bus_LV_243-10_0_6_node_28 | 0.4 | n |  | TRUE
28 | bus_LV_243-10_0_6_node_25 | 0.4 | n |  | TRUE
29 | bus_LV_243-10_0_6_node_22 | 0.4 | n |  | TRUE
30 | bus_MV_514_0_node_0 | 20 | n |  | TRUE

## load
| name | bus | p_mw | q_mvar | const_z_percent | const_i_percent | sn_mva | scaling | in_service | type
0 | LV_243-10_0_6_load_0 | 0 | 0.013413 | 0.0033617 | 0 | 0 |  | 1 | TRUE | wye
1 | LV_243-10_0_6_load_29 | 4 | 0.026307 | 0.0065932 | 0 | 0 |  | 1 | TRUE | wye
2 | LV_243-10_0_6_load_32 | 7 | 0.0080564 | 0.0020191 | 0 | 0 |  | 1 | TRUE | wye
3 | LV_243-10_0_6_load_15 | 11 | 0.0062954 | 0.0015778 | 0 | 0 |  | 1 | TRUE | wye
4 | LV_243-10_0_6_load_16 | 15 | 0.013609 | 0.0034106 | 0 | 0 |  | 1 | TRUE | wye
5 | LV_243-10_0_6_load_23 | 16 | 0.074628 | 0.018703 | 0 | 0 |  | 1 | TRUE | wye
6 | LV_243-10_0_6_load_20 | 19 | 0.022143 | 0.0055495 | 0 | 0 |  | 1 | TRUE | wye
7 | LV_243-10_0_6_load_30 | 20 | 0.045295 | 0.011352 | 0 | 0 |  | 1 | TRUE | wye
8 | LV_243-10_0_6_load_19 | 21 | 0.008121 | 0.0020353 | 0 | 0 |  | 1 | TRUE | wye
9 | LV_243-10_0_6_load_17 | 22 | 0.013053 | 0.0032714 | 0 | 0 |  | 1 | TRUE | wye
10 | LV_243-10_0_6_load_24 | 23 | 0.014311 | 0.0035867 | 0 | 0 |  | 1 | TRUE | wye
11 | LV_243-10_0_6_load_21 | 25 | 0.047758 | 0.011969 | 0 | 0 |  | 1 | TRUE | wye
12 | LV_243-10_0_6_load_12 | 26 | 0.097095 | 0.024334 | 0 | 0 |  | 1 | TRUE | wye
13 | LV_243-10_0_6_load_28 | 27 | 0.0021436 | 0.00053723 | 0 | 0 |  | 1 | TRUE | wye
14 | LV_243-10_0_6_load_25 | 28 | 0.013799 | 0.0034583 | 0 | 0 |  | 1 | TRUE | wye
15 | LV_243-10_0_6_load_22 | 29 | 0.024119 | 0.0060449 | 0 | 0 |  | 1 | TRUE | wye

## ext_grid
| name | bus | vm_pu | va_degree | slack_weight | in_service
0 |  | 11 | 1 | 0 | 1 | TRUE

## line
| name | std_type | from_bus | to_bus | length_km | r_ohm_per_km | x_ohm_per_km | c_nf_per_km | g_us_per_km | max_i_ka | df | parallel | type | in_service
0 | LV_243-10_0_6_line_0 |  | 0 | 1 | 0.04782 | 0.125 | 0.08 | 261 | 0 | 0.364 | 1 | 1 | cs | TRUE
1 | LV_243-10_0_6_line_1 |  | 1 | 2 | 0.26201 | 0.125 | 0.08 | 261 | 0 | 0.364 | 1 | 1 | cs | TRUE
2 | LV_243-10_0_6_line_2 |  | 1 | 3 | 0.10855 | 0.125 | 0.08 | 261 | 0 | 0.364 | 1 | 4 | cs | TRUE
3 | LV_243-10_0_6_line_3 |  | 2 | 4 | 0.13496 | 0.125 | 0.08 | 261 | 0 | 0.364 | 1 | 1 | cs | TRUE
4 | LV_243-10_0_6_line_4 |  | 3 | 8 | 0.009537 | 0.125 | 0.08 | 261 | 0 | 0.364 | 1 | 4 | cs | TRUE
5 | LV_243-10_0_6_line_5 |  | 3 | 7 | 0.014216 | 0.125 | 0.08 | 261 | 0 | 0.364 | 1 | 1 | cs | TRUE
6 | LV_243-10_0_6_line_6 |  | 5 | 6 | 0.010162 | 0.125 | 0.08 | 261 | 0 | 0.364 | 1 | 1 | cs | TRUE
7 | LV_243-10_0_6_line_7 |  | 5 | 7 | 0.0078881 | 0.125 | 0.08 | 261 | 0 | 0.364 | 1 | 1 | cs | TRUE
8 | LV_243-10_0_6_line_8 |  | 6 | 20 | 0.0078193 | 0.125 | 0.08 | 261 | 0 | 0.364 | 1 | 1 | cs | TRUE
9 | LV_243-10_0_6_line_9 |  | 8 | 10 | 0.05229 | 0.125 | 0.08 | 261 | 0 | 0.364 | 1 | 4 | cs | TRUE
10 | LV_243-10_0_6_line_10 |  | 9 | 10 | 0.25922 | 0.125 | 0.08 | 261 | 0 | 0.364 | 1 | 4 | cs | TRUE
11 | LV_243-10_0_6_line_11 |  | 9 | 11 | 0.034068 | 0.125 | 0.08 | 261 | 0 | 0.364 | 1 | 4 | cs | TRUE
12 | LV_243-10_0_6_line_12 |  | 10 | 16 | 0.0088598 | 0.125 | 0.08 | 261 | 0 | 0.364 | 1 | 2 | cs | TRUE
13 | LV_243-10_0_6_line_13 |  | 11 | 17 | 0.062323 | 0.125 | 0.08 | 261 | 0 | 0.364 | 1 | 2 | cs | TRUE
14 | LV_243-10_0_6_line_14 |  | 12 | 13 | 0.046952 | 0.125 | 0.08 | 261 | 0 | 0.364 | 1 | 1 | cs | TRUE
15 | LV_243-10_0_6_line_15 |  | 12 | 14 | 0.077727 | 0.125 | 0.08 | 261 | 0 | 0.364 | 1 | 1 | cs | TRUE
16 | LV_243-10_0_6_line_16 |  | 12 | 15 | 0.081264 | 0.125 | 0.08 | 261 | 0 | 0.364 | 1 | 1 | cs | TRUE
17 | LV_243-10_0_6_line_17 |  | 13 | 21 | 0.033835 | 0.125 | 0.08 | 261 | 0 | 0.364 | 1 | 1 | cs | TRUE
18 | LV_243-10_0_6_line_18 |  | 13 | 22 | 0.037384 | 0.125 | 0.08 | 261 | 0 | 0.364 | 1 | 1 | cs | TRUE
19 | LV_243-10_0_6_line_19 |  | 14 | 17 | 0.086332 | 0.125 | 0.08 | 261 | 0 | 0.364 | 1 | 1 | cs | TRUE
20 | LV_243-10_0_6_line_20 |  | 16 | 18 | 0.006393 | 0.125 | 0.08 | 261 | 0 | 0.364 | 1 | 1 | cs | TRUE
21 | LV_243-10_0_6_line_21 |  | 17 | 24 | 0.048864 | 0.125 | 0.08 | 261 | 0 | 0.364 | 1 | 1 | cs | TRUE
22 | LV_243-10_0_6_line_22 |  | 18 | 19 | 0.049317 | 0.125 | 0.08 | 261 | 0 | 0.364 | 1 | 1 | cs | TRUE
23 | LV_243-10_0_6_line_23 |  | 19 | 25 | 0.036217 | 0.125 | 0.08 | 261 | 0 | 0.364 | 1 | 1 | cs | TRUE
24 | LV_243-10_0_6_line_24 |  | 22 | 23 | 0.15446 | 0.125 | 0.08 | 261 | 0 | 0.364 | 1 | 1 | cs | TRUE
25 | LV_243-10_0_6_line_25 |  | 23 | 28 | 0.13729 | 0.125 | 0.08 | 261 | 0 | 0.364 | 1 | 1 | cs | TRUE
26 | LV_243-10_0_6_line_26 |  | 24 | 26 | 0.050677 | 0.125 | 0.08 | 261 | 0 | 0.364 | 1 | 1 | cs | TRUE
27 | LV_243-10_0_6_line_27 |  | 25 | 29 | 0.03823 | 0.125 | 0.08 | 261 | 0 | 0.364 | 1 | 1 | cs | TRUE
28 | LV_243-10_0_6_line_28 |  | 26 | 27 | 0.10586 | 0.125 | 0.08 | 261 | 0 | 0.364 | 1 | 1 | cs | TRUE

## trafo
| name | std_type | hv_bus | lv_bus | sn_mva | vn_hv_kv | vn_lv_kv | vk_percent | vkr_percent | pfe_kw | i0_percent | shift_degree | tap_side | tap_neutral | tap_min | tap_max | tap_step_percent | tap_step_degree | tap_pos | tap_phase_shifter | parallel | df | in_service
0 | LV_243-10_0_6_trafo_15 | 0.63 MVA 20/0.4 kV | 30 | 11 | 0.63 | 20 | 0.4 | 6 | 1.206 | 1.65 | 0.2619 | 150 | hv | 0 | -2 | 2 | 2.5 | 0 | 0 | FALSE | 1 | 1 | TRUE

## line_geodata
| x0 | y0 | x1 | y1 | x2 | y2 | x3 | y3 | x4 | y4 | x5 | y5 | x6 | y6 | x7 | y7 | x8 | y8 | x9 | y9 | x10 | y10 | x11 | y11 | x12 | y12 | x13 | y13 | x14 | y14 | x15 | y15 | x16 | y16 | x17 | y17 | x18 | y18 | x19 | y19 | x20 | y20 | x21 | y21 | x22 | y22 | x23 | y23
0 | 2674540.2989 | 1250029.8848 | 2674588.1072 | 1250030.9384
1 | 2674411.3441 | 1250145.3818 | 2674406.2131 | 1250122.3118 | 2674400.69 | 1250095.5898 | 2674400.9997 | 1250077.5361 | 2674400.9288 | 1250074.7666 | 2674400.4893 | 1250067.0777 | 2674423.6445 | 1250065.3115 | 2674446.7086 | 1250064.7896 | 2674451.1333 | 1250064.1558 | 2674458.0388 | 1250062.5636 | 2674463.1664 | 1250060.6711 | 2674466.6208 | 1250059.1467 | 2674468.9543 | 1250057.8973 | 2674477.7058 | 1250053.0037 | 2674485.9239 | 1250049.7046 | 2674497.2663 | 1250051.3149 | 2674505.9853 | 1250056.2169 | 2674523.7437 | 1250057.341 | 2674530.9866 | 1250060.1452 | 2674539.7528 | 1250061.2895 | 2674545.9286 | 1250059.4881 | 2674539.4406 | 1250050.0997 | 2674539.5489 | 1250047.4881 | 2674540.2989 | 1250029.8848
2 | 2674540.2989 | 1250029.8848 | 2674539.5489 | 1250047.4881 | 2674539.4406 | 1250050.0997 | 2674545.9286 | 1250059.4881 | 2674539.7528 | 1250061.2895 | 2674539.7902 | 1250065.5153 | 2674555.3367 | 1250063.0201 | 2674564.72 | 1250058.924 | 2674576.3345 | 1250055.1118 | 2674583.0947 | 1250053.6736 | 2674591.8159 | 1250052.3935 | 2674598.8233 | 1250062.5112
3 | 2674411.3441 | 1250145.3818 | 2674445.3958 | 1250138.015 | 2674440.3353 | 1250111.7436 | 2674468.661 | 1250105.2502 | 2674477.9472 | 1250102.8651 | 2674493.3372 | 1250106.2053 | 2674499.153 | 1250104.8107 | 2674511.8113 | 1250101.9041
4 | 2674598.8233 | 1250062.5112 | 2674607.516 | 1250066.4901
5 | 2674598.8233 | 1250062.5112 | 2674592.1488 | 1250075.0634
6 | 2674588.4455 | 1250082.0281 | 2674597.4376 | 1250086.8114
7 | 2674588.4455 | 1250082.0281 | 2674592.1488 | 1250075.0634
8 | 2674597.4376 | 1250086.8114 | 2674600.9118 | 1250079.8063
9 | 2674607.516 | 1250066.4901 | 2674627.1159 | 1250075.4544 | 2674634.9541 | 1250078.3441 | 2674641.0858 | 1250078.2545 | 2674643.3866 | 1250074.2139 | 2674654.777 | 1250072.0113
10 | 2674654.777 | 1250072.0113 | 2674650.8728 | 1250075.6759 | 2674649.4773 | 1250079.7724 | 2674633.2434 | 1250109.256 | 2674632.4943 | 1250114.784 | 2674635.0344 | 1250118.7188 | 2674709.1076 | 1250159.915 | 2674711.7374 | 1250161.5159 | 2674729.0366 | 1250172.6865 | 2674733.3136 | 1250175.3757 | 2674739.6268 | 1250167.4718 | 2674727.2137 | 1250157.9862 | 2674723.7435 | 1250154.1842 | 2674704.5066 | 1250154.1751 | 2674666.9821 | 1250154.9251 | 2674662.5496 | 1250155.5809
11 | 2674662.5496 | 1250155.5809 | 2674664.3315 | 1250159.7619 | 2674674.4473 | 1250180.8045 | 2674676.5889 | 1250186.5968
12 | 2674654.777 | 1250072.0113 | 2674658.6653 | 1250069.603 | 2674662.722 | 1250068.2197
13 | 2674715.5489 | 1250229.2464 | 2674703.891 | 1250226.9423 | 2674698.5975 | 1250224.0401 | 2674693.3238 | 1250220.1598 | 2674684.6247 | 1250208.3305 | 2674676.5889 | 1250186.5968
14 | 2674865.4742 | 1250289.3815 | 2674838.8556 | 1250328.1068
15 | 2674865.4742 | 1250289.3815 | 2674812.4887 | 1250253.6644 | 2674810.6039 | 1250252.8623 | 2674799.768 | 1250248.2444
16 | 2674865.4742 | 1250289.3815 | 2674900.9049 | 1250313.2575 | 2674931.7698 | 1250336.337
17 | 2674838.8556 | 1250328.1068 | 2674805.8071 | 1250320.8515
18 | 2674838.8556 | 1250328.1068 | 2674873.0312 | 1250343.2587
19 | 2674715.5489 | 1250229.2464 | 2674737.9076 | 1250232.5306 | 2674760.4655 | 1250236.1733 | 2674779.7624 | 1250241.5761 | 2674799.768 | 1250248.2444
20 | 2674662.7875 | 1250061.827 | 2674662.722 | 1250068.2197
21 | 2674698.6143 | 1250274.7994 | 2674702.5812 | 1250262.5627 | 2674707.0114 | 1250251.8997 | 2674712.2567 | 1250242.4589 | 2674714.3321 | 1250236.5364 | 2674715.5489 | 1250229.2464
22 | 2674662.7875 | 1250061.827 | 2674665.3535 | 1250061.9038 | 2674712.0822 | 1250063.3229
23 | 2674712.0822 | 1250063.3229 | 2674719.8206 | 1250063.5579 | 2674748.2749 | 1250064.6331
24 | 2674873.0312 | 1250343.2587 | 2674809.7616 | 1250484.1617
25 | 2674809.7616 | 1250484.1617 | 2674812.7096 | 1250438.2345 | 2674780.9084 | 1250436.065 | 2674777.4795 | 1250495.3633
26 | 2674698.6143 | 1250274.7994 | 2674697.2355 | 1250276.372 | 2674690.3144 | 1250291.7849 | 2674685.8101 | 1250305.9273 | 2674675.8413 | 1250306.1908 | 2674675.8693 | 1250299.3152
27 | 2674748.2749 | 1250064.6331 | 2674786.4776 | 1250066.0767
28 | 2674675.8693 | 1250299.3152 | 2674687.016 | 1250404.5914

## bus_geodata
| x | y | coords
0 | 2674588.1072 | 1250030.9384
1 | 2674540.2989 | 1250029.8848
2 | 2674411.3441 | 1250145.3818
3 | 2674598.8233 | 1250062.5112
4 | 2674511.8113 | 1250101.9041
5 | 2674588.4455 | 1250082.0281
6 | 2674597.4376 | 1250086.8114
7 | 2674592.1488 | 1250075.0634
8 | 2674607.516 | 1250066.4901
9 | 2674662.5496 | 1250155.5809
10 | 2674654.777 | 1250072.0113
11 | 2674676.5889 | 1250186.5968
12 | 2674865.4742 | 1250289.3815
13 | 2674838.8556 | 1250328.1068
14 | 2674799.768 | 1250248.2444
15 | 2674931.7698 | 1250336.337
16 | 2674662.722 | 1250068.2197
17 | 2674715.5489 | 1250229.2464
18 | 2674662.7875 | 1250061.827
19 | 2674712.0822 | 1250063.3229
20 | 2674600.9118 | 1250079.8063
21 | 2674805.8071 | 1250320.8515
22 | 2674873.0312 | 1250343.2587
23 | 2674809.7616 | 1250484.1617
24 | 2674698.6143 | 1250274.7994
25 | 2674748.2749 | 1250064.6331
26 | 2674675.8693 | 1250299.3152
27 | 2674687.016 | 1250404.5914
28 | 2674777.4795 | 1250495.3633
29 | 2674786.4776 | 1250066.0767
30 | 2674662.5496 | 1250155.5809

## line_std_types
| c_nf_per_km | r_ohm_per_km | x_ohm_per_km | max_i_ka | type | q_mm2 | alpha | voltage_rating
NAYY 4x50 SE | 210 | 0.642 | 0.083 | 0.142 | cs | 50 | 0.00403 | LV
NAYY 4x120 SE | 264 | 0.225 | 0.08 | 0.242 | cs | 120 | 0.00403 | LV
NAYY 4x150 SE | 261 | 0.208 | 0.08 | 0.27 | cs | 150 | 0.00403 | LV
NA2XS2Y 1x95 RM/25 12/20 kV | 216 | 0.313 | 0.132 | 0.252 | cs | 95 | 0.00403 | MV
NA2XS2Y 1x185 RM/25 12/20 kV | 273 | 0.161 | 0.117 | 0.362 | cs | 185 | 0.00403 | MV
NA2XS2Y 1x240 RM/25 12/20 kV | 304 | 0.122 | 0.112 | 0.421 | cs | 240 | 0.00403 | MV
NA2XS2Y 1x95 RM/25 6/10 kV | 315 | 0.313 | 0.123 | 0.249 | cs | 95 | 0.00403 | MV
NA2XS2Y 1x185 RM/25 6/10 kV | 406 | 0.161 | 0.11 | 0.358 | cs | 185 | 0.00403 | MV
NA2XS2Y 1x240 RM/25 6/10 kV | 456 | 0.122 | 0.105 | 0.416 | cs | 240 | 0.00403 | MV
NA2XS2Y 1x150 RM/25 12/20 kV | 250 | 0.206 | 0.116 | 0.319 | cs | 150 | 0.00403 | MV
NA2XS2Y 1x120 RM/25 12/20 kV | 230 | 0.253 | 0.119 | 0.283 | cs | 120 | 0.00403 | MV
NA2XS2Y 1x70 RM/25 12/20 kV | 190 | 0.443 | 0.132 | 0.22 | cs | 70 | 0.00403 | MV
NA2XS2Y 1x150 RM/25 6/10 kV | 360 | 0.206 | 0.11 | 0.315 | cs | 150 | 0.00403 | MV
NA2XS2Y 1x120 RM/25 6/10 kV | 340 | 0.253 | 0.113 | 0.28 | cs | 120 | 0.00403 | MV
NA2XS2Y 1x70 RM/25 6/10 kV | 280 | 0.443 | 0.123 | 0.217 | cs | 70 | 0.00403 | MV
N2XS(FL)2Y 1x120 RM/35 64/110 kV | 112 | 0.153 | 0.166 | 0.366 | cs | 120 | 0.00393 | HV
N2XS(FL)2Y 1x185 RM/35 64/110 kV | 125 | 0.099 | 0.156 | 0.457 | cs | 185 | 0.00393 | HV
N2XS(FL)2Y 1x240 RM/35 64/110 kV | 135 | 0.075 | 0.149 | 0.526 | cs | 240 | 0.00393 | HV
N2XS(FL)2Y 1x300 RM/35 64/110 kV | 144 | 0.06 | 0.144 | 0.588 | cs | 300 | 0.00393 | HV
15-AL1/3-ST1A 0.4 | 11 | 1.8769 | 0.35 | 0.105 | ol | 16 | 0.00403 | LV
24-AL1/4-ST1A 0.4 | 11.25 | 1.2012 | 0.335 | 0.14 | ol | 24 | 0.00403 | LV
48-AL1/8-ST1A 0.4 | 12.2 | 0.5939 | 0.3 | 0.21 | ol | 48 | 0.00403 | LV
94-AL1/15-ST1A 0.4 | 13.2 | 0.306 | 0.29 | 0.35 | ol | 94 | 0.00403 | LV
34-AL1/6-ST1A 10.0 | 9.7 | 0.8342 | 0.36 | 0.17 | ol | 34 | 0.00403 | MV
48-AL1/8-ST1A 10.0 | 10.1 | 0.5939 | 0.35 | 0.21 | ol | 48 | 0.00403 | MV
70-AL1/11-ST1A 10.0 | 10.4 | 0.4132 | 0.339 | 0.29 | ol | 70 | 0.00403 | MV
94-AL1/15-ST1A 10.0 | 10.75 | 0.306 | 0.33 | 0.35 | ol | 94 | 0.00403 | MV
122-AL1/20-ST1A 10.0 | 11.1 | 0.2376 | 0.323 | 0.41 | ol | 122 | 0.00403 | MV
149-AL1/24-ST1A 10.0 | 11.25 | 0.194 | 0.315 | 0.47 | ol | 149 | 0.00403 | MV
34-AL1/6-ST1A 20.0 | 9.15 | 0.8342 | 0.382 | 0.17 | ol | 34 | 0.00403 | MV
48-AL1/8-ST1A 20.0 | 9.5 | 0.5939 | 0.372 | 0.21 | ol | 48 | 0.00403 | MV
70-AL1/11-ST1A 20.0 | 9.7 | 0.4132 | 0.36 | 0.29 | ol | 70 | 0.00403 | MV
94-AL1/15-ST1A 20.0 | 10 | 0.306 | 0.35 | 0.35 | ol | 94 | 0.00403 | MV
122-AL1/20-ST1A 20.0 | 10.3 | 0.2376 | 0.344 | 0.41 | ol | 122 | 0.00403 | MV
149-AL1/24-ST1A 20.0 | 10.5 | 0.194 | 0.337 | 0.47 | ol | 149 | 0.00403 | MV
184-AL1/30-ST1A 20.0 | 10.75 | 0.1571 | 0.33 | 0.535 | ol | 184 | 0.00403 | MV
243-AL1/39-ST1A 20.0 | 11 | 0.1188 | 0.32 | 0.645 | ol | 243 | 0.00403 | MV
48-AL1/8-ST1A 110.0 | 8 | 0.5939 | 0.46 | 0.21 | ol | 48 | 0.00403 | HV
70-AL1/11-ST1A 110.0 | 8.4 | 0.4132 | 0.45 | 0.29 | ol | 70 | 0.00403 | HV
94-AL1/15-ST1A 110.0 | 8.65 | 0.306 | 0.44 | 0.35 | ol | 94 | 0.00403 | HV
122-AL1/20-ST1A 110.0 | 8.5 | 0.2376 | 0.43 | 0.41 | ol | 122 | 0.00403 | HV
149-AL1/24-ST1A 110.0 | 8.75 | 0.194 | 0.41 | 0.47 | ol | 149 | 0.00403 | HV
184-AL1/30-ST1A 110.0 | 8.8 | 0.1571 | 0.4 | 0.535 | ol | 184 | 0.00403 | HV
243-AL1/39-ST1A 110.0 | 9 | 0.1188 | 0.39 | 0.645 | ol | 243 | 0.00403 | HV
305-AL1/39-ST1A 110.0 | 9.2 | 0.0949 | 0.38 | 0.74 | ol | 305 | 0.00403 | HV
490-AL1/64-ST1A 110.0 | 9.75 | 0.059 | 0.37 | 0.96 | ol | 490 | 0.00403 | HV
679-AL1/86-ST1A 110.0 | 9.95 | 0.042 | 0.36 | 1.15 | ol | 679 | 0.00403 | HV
490-AL1/64-ST1A 220.0 | 10 | 0.059 | 0.285 | 0.96 | ol | 490 | 0.00403 | HV
679-AL1/86-ST1A 220.0 | 11.7 | 0.042 | 0.275 | 1.15 | ol | 679 | 0.00403 | HV
490-AL1/64-ST1A 380.0 | 11 | 0.059 | 0.253 | 0.96 | ol | 490 | 0.00403 | HV
679-AL1/86-ST1A 380.0 | 14.6 | 0.042 | 0.25 | 1.15 | ol | 679 | 0.00403 | HV

## trafo_std_types
| i0_percent | pfe_kw | vkr_percent | sn_mva | vn_lv_kv | vn_hv_kv | vk_percent | shift_degree | vector_group | tap_side | tap_neutral | tap_min | tap_max | tap_step_degree | tap_step_percent | tap_phase_shifter
160 MVA 380/110 kV | 0.06 | 60 | 0.25 | 160 | 110 | 380 | 12.2 | 0 | Yy0 | hv | 0 | -9 | 9 | 0 | 1.5 | FALSE
100 MVA 220/110 kV | 0.06 | 55 | 0.26 | 100 | 110 | 220 | 12 | 0 | Yy0 | hv | 0 | -9 | 9 | 0 | 1.5 | FALSE
63 MVA 110/20 kV | 0.04 | 22 | 0.32 | 63 | 20 | 110 | 18 | 150 | YNd5 | hv | 0 | -9 | 9 | 0 | 1.5 | FALSE
40 MVA 110/20 kV | 0.05 | 18 | 0.34 | 40 | 20 | 110 | 16.2 | 150 | YNd5 | hv | 0 | -9 | 9 | 0 | 1.5 | FALSE
25 MVA 110/20 kV | 0.07 | 14 | 0.41 | 25 | 20 | 110 | 12 | 150 | YNd5 | hv | 0 | -9 | 9 | 0 | 1.5 | FALSE
63 MVA 110/10 kV | 0.04 | 22 | 0.32 | 63 | 10 | 110 | 18 | 150 | YNd5 | hv | 0 | -9 | 9 | 0 | 1.5 | FALSE
40 MVA 110/10 kV | 0.05 | 18 | 0.34 | 40 | 10 | 110 | 16.2 | 150 | YNd5 | hv | 0 | -9 | 9 | 0 | 1.5 | FALSE
25 MVA 110/10 kV | 0.07 | 14 | 0.41 | 25 | 10 | 110 | 12 | 150 | YNd5 | hv | 0 | -9 | 9 | 0 | 1.5 | FALSE
0.25 MVA 20/0.4 kV | 0.32 | 0.8 | 1.44 | 0.25 | 0.4 | 20 | 6 | 150 | Yzn5 | hv | 0 | -2 | 2 | 0 | 2.5 | FALSE
0.4 MVA 20/0.4 kV | 0.3375 | 1.35 | 1.425 | 0.4 | 0.4 | 20 | 6 | 150 | Dyn5 | hv | 0 | -2 | 2 | 0 | 2.5 | FALSE
0.63 MVA 20/0.4 kV | 0.2619 | 1.65 | 1.206 | 0.63 | 0.4 | 20 | 6 | 150 | Dyn5 | hv | 0 | -2 | 2 | 0 | 2.5 | FALSE
0.25 MVA 10/0.4 kV | 0.24 | 0.6 | 1.2 | 0.25 | 0.4 | 10 | 4 | 150 | Dyn5 | hv | 0 | -2 | 2 | 0 | 2.5 | FALSE
0.4 MVA 10/0.4 kV | 0.2375 | 0.95 | 1.325 | 0.4 | 0.4 | 10 | 4 | 150 | Dyn5 | hv | 0 | -2 | 2 | 0 | 2.5 | FALSE
0.63 MVA 10/0.4 kV | 0.1873 | 1.18 | 1.0794 | 0.63 | 0.4 | 10 | 4 | 150 | Dyn5 | hv | 0 | -2 | 2 | 0 | 2.5 | FALSE

## trafo3w_std_types
| sn_hv_mva | sn_mv_mva | sn_lv_mva | vn_hv_kv | vn_mv_kv | vn_lv_kv | vk_hv_percent | vk_mv_percent | vk_lv_percent | vkr_hv_percent | vkr_mv_percent | vkr_lv_percent | pfe_kw | i0_percent | shift_mv_degree | shift_lv_degree | vector_group | tap_side | tap_neutral | tap_min | tap_max | tap_step_percent
63/25/38 MVA 110/20/10 kV | 63 | 25 | 38 | 110 | 20 | 10 | 10.4 | 10.4 | 10.4 | 0.28 | 0.32 | 0.35 | 35 | 0.89 | 0 | 0 | YN0yn0yn0 | hv | 0 | -10 | 10 | 1.2
63/25/38 MVA 110/10/10 kV | 63 | 25 | 38 | 110 | 10 | 10 | 10.4 | 10.4 | 10.4 | 0.28 | 0.32 | 0.35 | 35 | 0.89 | 0 | 0 | YN0yn0yn0 | hv | 0 | -10 | 10 | 1.2

## fuse_std_types
| fuse_type | i_rated_a | t_avg | t_min | t_total | x_avg | x_min | x_total
HV 100A | HV 100A | 100 | 0 | [10.0, 3.64, 0.854, 0.281, 0.1, 0.0531, 0.022, 0.01] | [10.0, 4.267, 1.21, 0.403, 0.1, 0.058, 0.022, 0.01] | 0 | [300.0, 350.0, 450.0, 550.0, 700.0, 850.0, 1200.0, 1752.0] | [600.0, 700.0, 900.0, 1150.0, 1665.0, 2000.0, 3000.0, 4313.0]
HV 10A | HV 10A | 10 | 0 | [10.0, 1675.0, 0.344, 0.156, 0.1, 0.0417, 0.0171, 0.01] | [10.0, 1.3, 0.3, 0.155, 0.1, 0.0555, 0.023, 0.01] | 0 | [30.0, 32.0, 35.0, 37.0, 39.0, 50.0, 70.0, 88.0] | [60.0, 70.0, 80.0, 87.0, 94.0, 110.0, 150.0, 216.0]
HV 125A | HV 125A | 125 | 0 | [10.0, 1.82, 0.344, 0.1, 0.0467, 0.0269, 0.01] | [10.0, 2.478, 0.426, 0.1, 0.0427, 0.0211, 0.01] | 0 | [375.0, 500.0, 700.0, 925.0, 1200.0, 1500.0, 2341.0] | [750.0, 1000.0, 1500.0, 2200.0, 3000.0, 4000.0, 5765.0]
HV 160A | HV 160A | 160 | 0 | [10.0, 4.15, 1.03, 0.198, 0.1, 0.051, 0.0172, 0.01] | [10.0, 2.3, 0.734, 0.274, 0.1, 0.046, 0.0177, 0.01] | 0 | [480.0, 550.0, 700.0, 1000.0, 1260.0, 1600.0, 2500.0, 3227.0] | [960.0, 1300.0, 1700.0, 2200.0, 2996.0, 4000.0, 6000.0, 7946.0]
HV 16A | HV 16A | 16 | 0 | [10.0, 0.352, 0.164, 0.1, 0.0649, 0.0342, 0.01] | [10.0, 2.34, 0.722, 0.181, 0.1, 0.055, 0.0296, 0.01] | 0 | [48.0, 60.0, 65.0, 71.0, 80.0, 100.0, 162.0] | [96.0, 110.0, 125.0, 150.0, 168.0, 200.0, 250.0, 398.0]
HV 200A | HV 200A | 200 | 0 | [10.0, 4.267, 1.21, 0.403, 0.1, 0.058, 0.022, 0.01] | [10.0, 3.73, 1.654, 0.328, 0.1, 0.0531, 0.019, 0.01] | 0 | [600.0, 700.0, 900.0, 1150.0, 1665.0, 2000.0, 3000.0, 4313.0] | [1200.0, 1500.0, 1800.0, 2700.0, 3960.0, 5000.0, 7500.0, 10620.0]
HV 20A | HV 20A | 20 | 0 | [10.0, 1.3, 0.3, 0.155, 0.1, 0.0555, 0.023, 0.01] | [10.0, 1.3, 0.161, 0.1, 0.0611, 0.0399, 0.0141, 0.01] | 0 | [60.0, 70.0, 80.0, 87.0, 94.0, 110.0, 150.0, 216.0] | [120.0, 150.0, 200.0, 223.0, 260.0, 300.0, 450.0, 532.0]
HV 25A | HV 25A | 25 | 0 | [10.0, 2.512, 0.833, 0.299, 0.1, 0.0372, 0.0223, 0.01] | [10.0, 3.125, 0.597, 0.198, 0.1, 0.0378, 0.022, 0.01] | 0 | [75.0, 82.0, 90.0, 100.0, 124.0, 170.0, 200.0, 289.0] | [150.0, 170.0, 210.0, 250.0, 294.0, 400.0, 500.0, 711.0]
HV 31.5A | HV 31.5A | 31.5 | 0 | [10.0, 2.34, 0.722, 0.181, 0.1, 0.055, 0.0296, 0.01] | [10.0, 2.84, 0.368, 0.164, 0.1, 0.0621, 0.0378, 0.0195, 0.01] | 0 | [95.0, 110.0, 125.0, 150.0, 165.0, 200.0, 250.0, 390.0] | [189.0, 220.0, 300.0, 350.0, 393.0, 450.0, 530.0, 700.0, 960.0]
HV 40A | HV 40A | 40 | 0 | [10.0, 1.3, 0.161, 0.1, 0.0611, 0.0399, 0.0141, 0.01] | [10.0, 2.05, 0.369, 0.198, 0.1, 0.051, 0.0298, 0.01] | 0 | [120.0, 150.0, 200.0, 223.0, 260.0, 300.0, 450.0, 532.0] | [240.0, 300.0, 400.0, 450.0, 530.0, 650.0, 800.0, 1311.0]
HV 50A | HV 50A | 50 | 0 | [10.0, 3.215, 0.597, 0.198, 0.1, 0.0378, 0.022, 0.01] | [10.0, 3.64, 0.854, 0.281, 0.1, 0.0531, 0.022, 0.01] | 0 | [150.0, 170.0, 210.0, 250.0, 294.0, 400.0, 500.0, 711.0] | [300.0, 350.0, 450.0, 550.0, 700.0, 850.0, 1200.0, 1752.0]
HV 6.3A | HV 6.3A | 6.3 | 0 | [10.0, 1.39, 0.344, 0.168, 0.1, 0.056, 0.0263, 0.01] | [10.0, 1.711, 0.516, 0.198, 0.1, 0.0634, 0.0303, 0.01] | 0 | [19.0, 19.5, 20.4, 20.8, 22.0, 25.0, 32.0, 48.0] | [38.0, 40.0, 43.0, 48.0, 53.0, 60.0, 75.0, 118.0]
HV 63A | HV 63A | 63 | 0 | [10.0, 2.84, 0.368, 0.164, 0.1, 0.0621, 0.0378, 0.0195, 0.01] | [10.0, 1.82, 0.344, 0.1, 0.0467, 0.0269, 0.01] | 0 | [189.0, 220.0, 300.0, 350.0, 393.0, 450.0, 530.0, 700.0, 961.0] | [378.0, 500.0, 700.0, 934.0, 1200.0, 1500.0, 2366.0]
HV 80A | HV 80A | 80 | 0 | [10.0, 2.05, 0.369, 0.198, 0.1, 0.051, 0.0298, 0.01] | [10.0, 4.15, 1.03, 0.198, 0.1, 0.051, 0.0172, 0.01] | 0 | [240.0, 300.0, 400.0, 450.0, 530.0, 650.0, 800.0, 1311.0] | [480.0, 550.0, 700.0, 1000.0, 1260.0, 1600.0, 2500.0, 3227.0]
Siemens NH-1-100 | Siemens NH-1-100 | 100 | [5400.0, 2000.0, 400.0, 20.0, 1.0, 0.2, 0.012, 0.004] | 0 | 0 | [150.0, 190.0, 250.0, 430.0, 900.0, 1250.0, 2700.0, 3600.0] | 0 | 0
Siemens NH-1-125 | Siemens NH-1-125 | 125 | [4800.0, 120.0, 7.0, 0.1, 0.004] | 0 | 0 | [180.0, 400.0, 740.0, 2000.0, 4250.0] | 0 | 0
Siemens NH-1-16 | Siemens NH-1-16 | 16 | [4000.0, 400.0, 2.0, 0.1, 0.04, 0.01] | 0 | 0 | [26.0, 35.0, 75.0, 150.0, 200.0, 300.0] | 0 | 0
Siemens NH-1-160 | Siemens NH-1-160 | 160 | [4800.0, 120.0, 7.0, 0.1, 0.004] | 0 | 0 | [210.0, 500.0, 900.0, 2300.0, 5000.0] | 0 | 0
Siemens NH-1-25 | Siemens NH-1-25 | 25 | [4000.0, 1000.0, 10.0, 0.2, 0.02, 0.01] | 0 | 0 | [40.0, 50.0, 100.0, 210.0, 400.0, 500.0] | 0 | 0
Siemens NH-1-50 | Siemens NH-1-50 | 50 | [4000.0, 40.0, 4.0, 1.0, 0.02, 0.01] | 0 | 0 | [86.0, 200.0, 300.0, 400.0, 1000.0, 1280.0] | 0 | 0
Siemens NH-1-63 | Siemens NH-1-63 | 63 | [4000.0, 100.0, 10.0, 2.0, 0.04, 0.01] | 0 | 0 | [100.0, 200.0, 300.0, 400.0, 1000.0, 1500.0] | 0 | 0
Siemens NH-1-80 | Siemens NH-1-80 | 80 | [4800.0, 120.0, 7.0, 0.1, 0.01] | 0 | 0 | [150.58, 250.0, 450.0, 1150.0, 2470.0] | 0 | 0
Siemens NH-2-1000 | Siemens NH-2-1000 | 1000 | [4800.0, 120.0, 7.0, 0.1, 0.004] | 0 | 0 | [1900.0, 3500.0, 8400.0, 24000.0, 52000.0] | 0 | 0
Siemens NH-2-200 | Siemens NH-2-200 | 200 | [4800.0, 120.0, 7.0, 0.1, 0.004] | 0 | 0 | [280.0, 650.0, 1200.0, 3000.0, 7000.0] | 0 | 0
Siemens NH-2-224 | Siemens NH-2-224 | 224 | [4800.0, 120.0, 7.0, 0.2, 0.04, 0.004] | 0 | 0 | [400.0, 750.0, 1453.0, 3025.0, 4315.0, 7600.0] | 0 | 0
Siemens NH-2-250 | Siemens NH-2-250 | 250 | [4800.0, 120.0, 7.0, 0.1, 0.004] | 0 | 0 | [450.0, 800.0, 1650.0, 4000.0, 8500.0] | 0 | 0
Siemens NH-2-315 | Siemens NH-2-315 | 315 | [4800.0, 120.0, 7.0, 0.1, 0.004] | 0 | 0 | [550.0, 920.0, 1900.0, 5000.0, 11000.0] | 0 | 0
Siemens NH-2-355 | Siemens NH-2-355 | 355 | [4800.0, 120.0, 6.0, 0.1, 0.004] | 0 | 0 | [650.0, 1116.27, 2350.0, 5840.0, 12790.0] | 0 | 0
Siemens NH-2-400 | Siemens NH-2-400 | 400 | [4800.0, 120.0, 7.0, 0.1, 0.004] | 0 | 0 | [720.0, 1350.0, 2800.0, 6500.0, 15000.0] | 0 | 0
Siemens NH-2-425 | Siemens NH-2-425 | 425 | [4800.0, 120.0, 7.0, 0.1, 0.004] | 0 | 0 | [850.0, 1500.0, 3050.0, 7500.0, 16500.0] | 0 | 0
Siemens NH-2-630 | Siemens NH-2-630 | 630 | [4800.0, 120.0, 7.0, 0.1, 0.004] | 0 | 0 | [1200.0, 2000.0, 4800.0, 12000.0, 26000.0] | 0 | 0

## res_bus
| vm_pu | va_degree | p_mw | q_mvar
0 | 0.97924 | -0.39787 | 0.013413 | 0.0033617
1 | 0.97983 | -0.38622 | 0 | 0
2 | 0.97338 | -0.51222 | 0 | 0
3 | 0.98084 | -0.36666 | 0 | 0
4 | 0.97007 | -0.57776 | 0.026307 | 0.0065932
5 | 0.9798 | -0.38689 | 0 | 0
6 | 0.97938 | -0.39525 | 0 | 0
7 | 0.98013 | -0.38041 | 0.0080564 | 0.0020191
8 | 0.98104 | -0.36264 | 0 | 0
9 | 0.99793 | -0.038944 | 0 | 0
10 | 0.98217 | -0.34062 | 0 | 0
11 | 1 | 0 | -0.43347 | -0.11129
12 | 0.98579 | -0.27183 | 0 | 0
13 | 0.98365 | -0.31343 | 0 | 0
14 | 0.99031 | -0.18453 | 0 | 0
15 | 0.98477 | -0.29168 | 0.013609 | 0.0034106
16 | 0.98148 | -0.35413 | 0.074628 | 0.018703
17 | 0.99534 | -0.088487 | 0 | 0
18 | 0.98092 | -0.36501 | 0 | 0
19 | 0.9766 | -0.44938 | 0.022143 | 0.0055495
20 | 0.97905 | -0.40169 | 0.045295 | 0.011352
21 | 0.9834 | -0.31838 | 0.008121 | 0.0020353
22 | 0.98222 | -0.3412 | 0.013053 | 0.0032714
23 | 0.97819 | -0.41998 | 0.014311 | 0.0035867
24 | 0.99088 | -0.17419 | 0 | 0
25 | 0.97418 | -0.49707 | 0.047758 | 0.011969
26 | 0.98625 | -0.26389 | 0.097095 | 0.024334
27 | 0.98605 | -0.26796 | 0.0021436 | 0.00053723
28 | 0.97644 | -0.45455 | 0.013799 | 0.0034583
29 | 0.97332 | -0.51402 | 0.024119 | 0.0060449
30 | 0.99998 | 149.9956 | 0 | 0

## res_line
| p_from_mw | q_from_mvar | p_to_mw | q_to_mvar | pl_mw | ql_mvar | i_from_ka | i_to_ka | i_ka | vm_from_pu | va_from_degree | vm_to_pu | va_to_degree | loading_percent
0 | -0.013413 | -0.0033617 | 0.013421 | 0.0033659 | 7.4498e-06 | 4.1659e-06 | 0.020382 | 0.020382 | 0.020382 | 0.97924 | -0.39787 | 0.97983 | -0.38622 | 5.5996
1 | 0.02655 | 0.0067434 | -0.02639 | -0.0066443 | 0.00015999 | 9.9113e-05 | 0.040352 | 0.040353 | 0.040353 | 0.97983 | -0.38622 | 0.97338 | -0.51222 | 11.086
2 | -0.03997 | -0.010109 | 0.040008 | 0.010128 | 3.7535e-05 | 1.8548e-05 | 0.060734 | 0.060732 | 0.060734 | 0.97983 | -0.38622 | 0.98084 | -0.36666 | 4.1713
3 | 0.02639 | 0.0066443 | -0.026307 | -0.0065932 | 8.2412e-05 | 5.1072e-05 | 0.040353 | 0.040354 | 0.040354 | 0.97338 | -0.51222 | 0.97007 | -0.57776 | 11.0861
4 | -0.093441 | -0.02355 | 0.093459 | 0.023561 | 1.7979e-05 | 1.1025e-05 | 0.14181 | 0.14181 | 0.14181 | 0.98084 | -0.36666 | 0.98104 | -0.36264 | 9.7394
5 | 0.053433 | 0.013423 | -0.053398 | -0.0134 | 3.5041e-05 | 2.2247e-05 | 0.081073 | 0.081074 | 0.081074 | 0.98084 | -0.36666 | 0.98013 | -0.38041 | 22.2729
6 | 0.045327 | 0.011372 | -0.045309 | -0.011361 | 1.806e-05 | 1.1431e-05 | 0.068843 | 0.068843 | 0.068843 | 0.9798 | -0.38689 | 0.97938 | -0.39525 | 18.9128
7 | -0.045327 | -0.011372 | 0.045341 | 0.011381 | 1.4019e-05 | 8.8727e-06 | 0.068843 | 0.068843 | 0.068843 | 0.9798 | -0.38689 | 0.98013 | -0.38041 | 18.9128
8 | 0.045309 | 0.011361 | -0.045295 | -0.011352 | 1.3897e-05 | 8.7955e-06 | 0.068843 | 0.068843 | 0.068843 | 0.97938 | -0.39525 | 0.97905 | -0.40169 | 18.9128
9 | -0.093459 | -0.023561 | 0.093557 | 0.023622 | 9.8576e-05 | 6.0445e-05 | 0.14181 | 0.1418 | 0.14181 | 0.98104 | -0.36264 | 0.98217 | -0.34062 | 9.7394
10 | 0.26679 | 0.068807 | -0.26293 | -0.06635 | 0.0038593 | 0.0024566 | 0.3985 | 0.39851 | 0.39851 | 0.99793 | -0.038944 | 0.98217 | -0.34062 | 27.37
11 | -0.26679 | -0.068807 | 0.2673 | 0.06913 | 0.0005072 | 0.00032283 | 0.3985 | 0.3985 | 0.3985 | 0.99793 | -0.038944 | 1 | 0 | 27.3697
12 | 0.16937 | 0.042728 | -0.16926 | -0.042659 | 0.00010947 | 6.9835e-05 | 0.2567 | 0.2567 | 0.2567 | 0.98217 | -0.34062 | 0.98148 | -0.35413 | 35.2614
13 | 0.16453 | 0.042155 | -0.16383 | -0.041708 | 0.00070227 | 0.00044782 | 0.24515 | 0.24515 | 0.24515 | 1 | 0 | 0.99534 | -0.088487 | 33.6741
14 | 0.049568 | 0.012529 | -0.04947 | -0.012466 | 9.8668e-05 | 6.255e-05 | 0.074859 | 0.074859 | 0.074859 | 0.98579 | -0.27183 | 0.98365 | -0.31343 | 20.5658
15 | -0.06319 | -0.015946 | 0.063455 | 0.016115 | 0.0002654 | 0.00016886 | 0.095422 | 0.095421 | 0.095422 | 0.98579 | -0.27183 | 0.99031 | -0.18453 | 26.2148
16 | 0.013621 | 0.0034178 | -0.013609 | -0.0034106 | 1.2885e-05 | 7.2115e-06 | 0.020562 | 0.020563 | 0.020563 | 0.98579 | -0.27183 | 0.98477 | -0.29168 | 5.6491
17 | 0.008123 | 0.0020361 | -0.008121 | -0.0020353 | 1.9159e-06 | 7.9681e-07 | 0.012288 | 0.012288 | 0.012288 | 0.98365 | -0.31343 | 0.9834 | -0.31838 | 3.3759
18 | 0.041347 | 0.01043 | -0.041292 | -0.010395 | 5.4887e-05 | 3.4654e-05 | 0.062571 | 0.062572 | 0.062572 | 0.98365 | -0.31343 | 0.98222 | -0.3412 | 17.19
19 | -0.063455 | -0.016115 | 0.06375 | 0.016303 | 0.00029478 | 0.00018754 | 0.095421 | 0.095421 | 0.095421 | 0.99031 | -0.18453 | 0.99534 | -0.088487 | 26.2147
20 | 0.094635 | 0.023955 | -0.094585 | -0.023923 | 4.9409e-05 | 3.1541e-05 | 0.14356 | 0.14356 | 0.14356 | 0.98148 | -0.35413 | 0.98092 | -0.36501 | 39.4397
21 | 0.10008 | 0.025405 | -0.099665 | -0.025142 | 0.00041079 | 0.00026227 | 0.14973 | 0.14973 | 0.14973 | 0.99534 | -0.088487 | 0.99088 | -0.17419 | 41.1337
22 | 0.094585 | 0.023923 | -0.094204 | -0.02368 | 0.00038115 | 0.00024332 | 0.14356 | 0.14356 | 0.14356 | 0.98092 | -0.36501 | 0.9766 | -0.44938 | 39.4397
23 | 0.072061 | 0.018131 | -0.071897 | -0.018026 | 0.0001638 | 0.00010438 | 0.10982 | 0.10982 | 0.10982 | 0.9766 | -0.44938 | 0.97418 | -0.49707 | 30.171
24 | 0.028239 | 0.0071238 | -0.028133 | -0.0070578 | 0.00010609 | 6.5949e-05 | 0.042797 | 0.042797 | 0.042797 | 0.98222 | -0.3412 | 0.97819 | -0.41998 | 11.7575
25 | 0.013821 | 0.0034711 | -0.013799 | -0.0034583 | 2.2765e-05 | 1.2849e-05 | 0.021027 | 0.021028 | 0.021028 | 0.97819 | -0.41998 | 0.97644 | -0.45455 | 5.7769
26 | 0.099665 | 0.025142 | -0.099239 | -0.02487 | 0.00042603 | 0.00027201 | 0.14973 | 0.14973 | 0.14973 | 0.99088 | -0.17419 | 0.98625 | -0.26389 | 41.1338
27 | 0.024139 | 0.0060569 | -0.024119 | -0.0060449 | 1.9493e-05 | 1.2e-05 | 0.036874 | 0.036874 | 0.036874 | 0.97418 | -0.49707 | 0.97332 | -0.51402 | 10.1302
28 | 0.002144 | 0.00053615 | -0.0021436 | -0.00053723 | 4.1535e-07 | -1.0848e-06 | 0.0032343 | 0.0032348 | 0.0032348 | 0.98625 | -0.26389 | 0.98605 | -0.26796 | 0.88868

## res_trafo
| p_hv_mw | q_hv_mvar | p_lv_mw | q_lv_mvar | pl_mw | ql_mvar | i_hv_ka | i_lv_ka | vm_hv_pu | va_hv_degree | vm_lv_pu | va_lv_degree | loading_percent
0 | -1.2729e-15 | -1.3162e-15 | 0.00165 | 1.2699e-07 | 0.00165 | 1.2699e-07 | 5.2857e-17 | 0.0023815 | 0.99998 | 149.9956 | 1 | 0 | 0.2619

## res_ext_grid
| p_mw | q_mvar
0 | 0.43977 | 0.11286

## res_load
| p_mw | q_mvar
0 | 0.013413 | 0.0033617
1 | 0.026307 | 0.0065932
2 | 0.0080564 | 0.0020191
3 | 0.0062954 | 0.0015778
4 | 0.013609 | 0.0034106
5 | 0.074628 | 0.018703
6 | 0.022143 | 0.0055495
7 | 0.045295 | 0.011352
8 | 0.008121 | 0.0020353
9 | 0.013053 | 0.0032714
10 | 0.014311 | 0.0035867
11 | 0.047758 | 0.011969
12 | 0.097095 | 0.024334
13 | 0.0021436 | 0.00053723
14 | 0.013799 | 0.0034583
15 | 0.024119 | 0.0060449

## dtypes
| element | column | dtype
0 | bus | name | object
1 | bus | vn_kv | float64
2 | bus | type | object
3 | bus | zone | object
4 | bus | in_service | bool
5 | load | name | object
6 | load | bus | uint32
7 | load | p_mw | float64
8 | load | q_mvar | float64
9 | load | const_z_percent | float64
10 | load | const_i_percent | float64
11 | load | sn_mva | float64
12 | load | scaling | float64
13 | load | in_service | bool
14 | load | type | object
15 | ext_grid | name | object
16 | ext_grid | bus | uint32
17 | ext_grid | vm_pu | float64
18 | ext_grid | va_degree | float64
19 | ext_grid | slack_weight | float64
20 | ext_grid | in_service | bool
21 | line | name | object
22 | line | std_type | object
23 | line | from_bus | uint32
24 | line | to_bus | uint32
25 | line | length_km | float64
26 | line | r_ohm_per_km | float64
27 | line | x_ohm_per_km | float64
28 | line | c_nf_per_km | float64
29 | line | g_us_per_km | float64
30 | line | max_i_ka | float64
31 | line | df | float64
32 | line | parallel | uint32
33 | line | type | object
34 | line | in_service | bool
35 | trafo | name | object
36 | trafo | std_type | object
37 | trafo | hv_bus | uint32
38 | trafo | lv_bus | uint32
39 | trafo | sn_mva | float64
40 | trafo | vn_hv_kv | float64
41 | trafo | vn_lv_kv | float64
42 | trafo | vk_percent | float64
43 | trafo | vkr_percent | float64
44 | trafo | pfe_kw | float64
45 | trafo | i0_percent | float64
46 | trafo | shift_degree | float64
47 | trafo | tap_side | object
48 | trafo | tap_neutral | int32
49 | trafo | tap_min | int32
50 | trafo | tap_max | int32
51 | trafo | tap_step_percent | float64
52 | trafo | tap_step_degree | float64
53 | trafo | tap_pos | int32
54 | trafo | tap_phase_shifter | bool
55 | trafo | parallel | uint32
56 | trafo | df | float64
57 | trafo | in_service | bool
58 | line_geodata | coords | object
59 | bus_geodata | x | float64
60 | bus_geodata | y | float64
61 | bus_geodata | coords | object
62 | res_bus | vm_pu | float64
63 | res_bus | va_degree | float64
64 | res_bus | p_mw | float64
65 | res_bus | q_mvar | float64
66 | res_line | p_from_mw | float64
67 | res_line | q_from_mvar | float64
68 | res_line | p_to_mw | float64
69 | res_line | q_to_mvar | float64
70 | res_line | pl_mw | float64
71 | res_line | ql_mvar | float64
72 | res_line | i_from_ka | float64
73 | res_line | i_to_ka | float64
74 | res_line | i_ka | float64
75 | res_line | vm_from_pu | float64
76 | res_line | va_from_degree | float64
77 | res_line | vm_to_pu | float64
78 | res_line | va_to_degree | float64
79 | res_line | loading_percent | float64
80 | res_trafo | p_hv_mw | float64
81 | res_trafo | q_hv_mvar | float64
82 | res_trafo | p_lv_mw | float64
83 | res_trafo | q_lv_mvar | float64
84 | res_trafo | pl_mw | float64
85 | res_trafo | ql_mvar | float64
86 | res_trafo | i_hv_ka | float64
87 | res_trafo | i_lv_ka | float64
88 | res_trafo | vm_hv_pu | float64
89 | res_trafo | va_hv_degree | float64
90 | res_trafo | vm_lv_pu | float64
91 | res_trafo | va_lv_degree | float64
92 | res_trafo | loading_percent | float64
93 | res_ext_grid | p_mw | float64
94 | res_ext_grid | q_mvar | float64
95 | res_load | p_mw | float64
96 | res_load | q_mvar | float64

## parameters
| version | format_version | converged | OPF_converged | name | f_hz | sn_mva
0 | 2.14.6 | 2.14.0 | TRUE | FALSE |  | 50 | 1