## bus
| name | vn_kv | type | zone | in_service
0 | bus_LV_243-16_0_3_node_0 | 0.4 | n |  | TRUE
1 | bus_LV_243-16_0_3_node_1 | 0.4 | n |  | TRUE
2 | bus_LV_243-16_0_3_node_2 | 0.4 | n |  | TRUE
3 | bus_LV_243-16_0_3_node_3 | 0.4 | n |  | TRUE
4 | bus_LV_243-16_0_3_node_4 | 0.4 | n |  | TRUE
5 | bus_LV_243-16_0_3_node_5 | 0.4 | n |  | TRUE
6 | bus_LV_243-16_0_3_node_21 | 0.4 | n |  | TRUE
7 | bus_LV_243-16_0_3_node_23 | 0.4 | n |  | TRUE
8 | bus_LV_243-16_0_3_node_24 | 0.4 | n |  | TRUE
9 | bus_LV_243-16_0_3_node_20 | 0.4 | n |  | TRUE
10 | bus_LV_243-16_0_3_node_8 | 0.4 | n |  | TRUE
11 | bus_LV_243-16_0_3_node_26 | 0.4 | n |  | TRUE
12 | bus_LV_243-16_0_3_node_28 | 0.4 | n |  | TRUE
13 | bus_LV_243-16_0_3_node_9 | 0.4 | n |  | TRUE
14 | bus_LV_243-16_0_3_node_10 | 0.4 | n |  | TRUE
15 | bus_LV_243-16_0_3_node_11 | 0.4 | n |  | TRUE
16 | bus_LV_243-16_0_3_node_12 | 0.4 | n |  | TRUE
17 | bus_LV_243-16_0_3_node_13 | 0.4 | n |  | TRUE
18 | bus_LV_243-16_0_3_node_18 | 0.4 | n |  | TRUE
19 | bus_LV_243-16_0_3_node_22 | 0.4 | n |  | TRUE
20 | bus_LV_243-16_0_3_node_16 | 0.4 | n |  | TRUE
21 | bus_LV_243-16_0_3_node_14 | 0.4 | n |  | TRUE
22 | bus_LV_243-16_0_3_node_15 | 0.4 | n |  | TRUE
23 | bus_LV_243-16_0_3_node_19 | 0.4 | n |  | TRUE
24 | bus_LV_243-16_0_3_node_34 | 0.4 | n |  | TRUE
25 | bus_LV_243-16_0_3_node_33 | 0.4 | n |  | TRUE
26 | bus_LV_243-16_0_3_node_25 | 0.4 | n |  | TRUE
27 | bus_LV_243-16_0_3_node_27 | 0.4 | n |  | TRUE
28 | bus_LV_243-16_0_3_node_29 | 0.4 | n |  | TRUE
29 | bus_LV_243-16_0_3_node_30 | 0.4 | n |  | TRUE
30 | bus_LV_243-16_0_3_node_35 | 0.4 | n |  | TRUE
31 | bus_LV_243-16_0_3_node_36 | 0.4 | n |  | TRUE
32 | bus_LV_243-16_0_3_node_37 | 0.4 | n |  | TRUE
33 | bus_LV_243-16_0_3_node_38 | 0.4 | n |  | TRUE
34 | bus_LV_243-16_0_3_node_39 | 0.4 | n |  | TRUE
35 | bus_LV_243-16_0_3_node_40 | 0.4 | n |  | TRUE
36 | bus_LV_243-16_0_3_node_41 | 0.4 | n |  | TRUE
37 | bus_LV_243-16_0_3_node_42 | 0.4 | n |  | TRUE
38 | bus_LV_243-16_0_3_node_45 | 0.4 | n |  | TRUE
39 | bus_MV_516_0_node_5 | 20 | n |  | TRUE

## load
| name | bus | p_mw | q_mvar | const_z_percent | const_i_percent | sn_mva | scaling | in_service | type
0 | LV_243-16_0_3_load_0 | 0 | 0.0015131 | 0.00037923 | 0 | 0 |  | 1 | TRUE | wye
1 | LV_243-16_0_3_load_1 | 1 | 0.00073566 | 0.00018437 | 0 | 0 |  | 1 | TRUE | wye
2 | LV_243-16_0_3_load_3 | 3 | 0.0028872 | 0.00072361 | 0 | 0 |  | 1 | TRUE | wye
3 | LV_243-16_0_3_load_4 | 4 | 0.0021776 | 0.00054577 | 0 | 0 |  | 1 | TRUE | wye
4 | LV_243-16_0_3_load_5 | 5 | 0.0014584 | 0.00036552 | 0 | 0 |  | 1 | TRUE | wye
5 | LV_243-16_0_3_load_23 | 7 | 0.0083815 | 0.0021006 | 0 | 0 |  | 1 | TRUE | wye
6 | LV_243-16_0_3_load_24 | 8 | 0.092238 | 0.023117 | 0 | 0 |  | 1 | TRUE | wye
7 | LV_243-16_0_3_load_20 | 9 | 0.0568 | 0.014235 | 0 | 0 |  | 1 | TRUE | wye
8 | LV_243-16_0_3_load_8 | 10 | 0.0035741 | 0.00089576 | 0 | 0 |  | 1 | TRUE | wye
9 | LV_243-16_0_3_load_9 | 13 | 0.015207 | 0.0038113 | 0 | 0 |  | 1 | TRUE | wye
10 | LV_243-16_0_3_load_10 | 14 | 0.0032685 | 0.00081917 | 0 | 0 |  | 1 | TRUE | wye
11 | LV_243-16_0_3_load_11 | 15 | 0.0046705 | 0.0011705 | 0 | 0 |  | 1 | TRUE | wye
12 | LV_243-16_0_3_load_12 | 16 | 0.0059125 | 0.0014818 | 0 | 0 |  | 1 | TRUE | wye
13 | LV_243-16_0_3_load_13 | 17 | 0.041385 | 0.010372 | 0 | 0 |  | 1 | TRUE | wye
14 | LV_243-16_0_3_load_18 | 18 | 0.00026742 | 6.7021e-05 | 0 | 0 |  | 1 | TRUE | wye
15 | LV_243-16_0_3_load_14 | 21 | 0.00072214 | 0.00018099 | 0 | 0 |  | 1 | TRUE | wye
16 | LV_243-16_0_3_load_15 | 22 | 0.0049422 | 0.0012386 | 0 | 0 |  | 1 | TRUE | wye
17 | LV_243-16_0_3_load_19 | 23 | 0.0042946 | 0.0010763 | 0 | 0 |  | 1 | TRUE | wye
18 | LV_243-16_0_3_load_34 | 24 | 0.031128 | 0.0078014 | 0 | 0 |  | 1 | TRUE | wye
19 | LV_243-16_0_3_load_33 | 25 | 0.00095442 | 0.0002392 | 0 | 0 |  | 1 | TRUE | wye
20 | LV_243-16_0_3_load_25 | 26 | 0.001659 | 0.00041578 | 0 | 0 |  | 1 | TRUE | wye
21 | LV_243-16_0_3_load_27 | 27 | 0.011952 | 0.0029955 | 0 | 0 |  | 1 | TRUE | wye
22 | LV_243-16_0_3_load_30 | 29 | 0.008428 | 0.0021123 | 0 | 0 |  | 1 | TRUE | wye
23 | LV_243-16_0_3_load_36 | 31 | 0.0014417 | 0.00036131 | 0 | 0 |  | 1 | TRUE | wye
24 | LV_243-16_0_3_load_37 | 32 | 0.01461 | 0.0036616 | 0 | 0 |  | 1 | TRUE | wye
25 | LV_243-16_0_3_load_38 | 33 | 0.0009518 | 0.00023854 | 0 | 0 |  | 1 | TRUE | wye
26 | LV_243-16_0_3_load_42 | 37 | 0.0073695 | 0.001847 | 0 | 0 |  | 1 | TRUE | wye
27 | LV_243-16_0_3_load_45 | 38 | 0.016924 | 0.0042415 | 0 | 0 |  | 1 | TRUE | wye

## ext_grid
| name | bus | vm_pu | va_degree | slack_weight | in_service
0 |  | 26 | 1 | 0 | 1 | TRUE

## line
| name | std_type | from_bus | to_bus | length_km | r_ohm_per_km | x_ohm_per_km | c_nf_per_km | g_us_per_km | max_i_ka | df | parallel | type | in_service
0 | LV_243-16_0_3_line_0 |  | 0 | 1 | 0.064238 | 0.125 | 0.08 | 261 | 0 | 0.364 | 1 | 1 | cs | TRUE
1 | LV_243-16_0_3_line_1 |  | 0 | 2 | 0.017856 | 0.125 | 0.08 | 261 | 0 | 0.364 | 1 | 1 | cs | TRUE
2 | LV_243-16_0_3_line_2 |  | 1 | 3 | 0.023024 | 0.125 | 0.08 | 261 | 0 | 0.364 | 1 | 1 | cs | TRUE
3 | LV_243-16_0_3_line_3 |  | 2 | 4 | 0.026974 | 0.125 | 0.08 | 261 | 0 | 0.364 | 1 | 1 | cs | TRUE
4 | LV_243-16_0_3_line_4 |  | 2 | 5 | 0.037822 | 0.125 | 0.08 | 261 | 0 | 0.364 | 1 | 1 | cs | TRUE
5 | LV_243-16_0_3_line_5 |  | 3 | 10 | 0.0045702 | 0.125 | 0.08 | 261 | 0 | 0.364 | 1 | 1 | cs | TRUE
6 | LV_243-16_0_3_line_6 |  | 6 | 7 | 0.075914 | 0.125 | 0.08 | 261 | 0 | 0.364 | 1 | 1 | cs | TRUE
7 | LV_243-16_0_3_line_7 |  | 6 | 8 | 0.050755 | 0.125 | 0.08 | 261 | 0 | 0.364 | 1 | 3 | cs | TRUE
8 | LV_243-16_0_3_line_8 |  | 6 | 9 | 0.021704 | 0.125 | 0.08 | 261 | 0 | 0.364 | 1 | 3 | cs | TRUE
9 | LV_243-16_0_3_line_9 |  | 7 | 11 | 0.024621 | 0.125 | 0.08 | 261 | 0 | 0.364 | 1 | 1 | cs | TRUE
10 | LV_243-16_0_3_line_10 |  | 7 | 10 | 0.09489 | 0.125 | 0.08 | 261 | 0 | 0.364 | 1 | 1 | cs | TRUE
11 | LV_243-16_0_3_line_11 |  | 8 | 26 | 0.068224 | 0.125 | 0.08 | 261 | 0 | 0.364 | 1 | 3 | cs | TRUE
12 | LV_243-16_0_3_line_12 |  | 9 | 19 | 0.0011231 | 0.125 | 0.08 | 261 | 0 | 0.364 | 1 | 3 | cs | TRUE
13 | LV_243-16_0_3_line_13 |  | 11 | 12 | 0.056563 | 0.125 | 0.08 | 261 | 0 | 0.364 | 1 | 1 | cs | TRUE
14 | LV_243-16_0_3_line_14 |  | 12 | 28 | 0.056405 | 0.125 | 0.08 | 261 | 0 | 0.364 | 1 | 1 | cs | TRUE
15 | LV_243-16_0_3_line_15 |  | 12 | 27 | 0.074989 | 0.125 | 0.08 | 261 | 0 | 0.364 | 1 | 1 | cs | TRUE
16 | LV_243-16_0_3_line_16 |  | 13 | 14 | 0.033105 | 0.125 | 0.08 | 261 | 0 | 0.364 | 1 | 3 | cs | TRUE
17 | LV_243-16_0_3_line_17 |  | 13 | 15 | 0.010917 | 0.125 | 0.08 | 261 | 0 | 0.364 | 1 | 3 | cs | TRUE
18 | LV_243-16_0_3_line_18 |  | 14 | 16 | 0.0011101 | 0.125 | 0.08 | 261 | 0 | 0.364 | 1 | 3 | cs | TRUE
19 | LV_243-16_0_3_line_19 |  | 15 | 17 | 0.011258 | 0.125 | 0.08 | 261 | 0 | 0.364 | 1 | 3 | cs | TRUE
20 | LV_243-16_0_3_line_20 |  | 16 | 18 | 0.03728 | 0.125 | 0.08 | 261 | 0 | 0.364 | 1 | 3 | cs | TRUE
21 | LV_243-16_0_3_line_21 |  | 17 | 19 | 0.029752 | 0.125 | 0.08 | 261 | 0 | 0.364 | 1 | 3 | cs | TRUE
22 | LV_243-16_0_3_line_22 |  | 18 | 20 | 0.011083 | 0.125 | 0.08 | 261 | 0 | 0.364 | 1 | 3 | cs | TRUE
23 | LV_243-16_0_3_line_23 |  | 20 | 23 | 0.097304 | 0.125 | 0.08 | 261 | 0 | 0.364 | 1 | 3 | cs | TRUE
24 | LV_243-16_0_3_line_24 |  | 20 | 21 | 0.023923 | 0.125 | 0.08 | 261 | 0 | 0.364 | 1 | 1 | cs | TRUE
25 | LV_243-16_0_3_line_25 |  | 21 | 22 | 0.013078 | 0.125 | 0.08 | 261 | 0 | 0.364 | 1 | 1 | cs | TRUE
26 | LV_243-16_0_3_line_26 |  | 23 | 24 | 0.0197 | 0.125 | 0.08 | 261 | 0 | 0.364 | 1 | 3 | cs | TRUE
27 | LV_243-16_0_3_line_27 |  | 24 | 25 | 0.017721 | 0.125 | 0.08 | 261 | 0 | 0.364 | 1 | 3 | cs | TRUE
28 | LV_243-16_0_3_line_28 |  | 25 | 30 | 0.060551 | 0.125 | 0.08 | 261 | 0 | 0.364 | 1 | 3 | cs | TRUE
29 | LV_243-16_0_3_line_29 |  | 28 | 29 | 0.096245 | 0.125 | 0.08 | 261 | 0 | 0.364 | 1 | 1 | cs | TRUE
30 | LV_243-16_0_3_line_30 |  | 30 | 31 | 0.022823 | 0.125 | 0.08 | 261 | 0 | 0.364 | 1 | 1 | cs | TRUE
31 | LV_243-16_0_3_line_31 |  | 30 | 32 | 0.154 | 0.125 | 0.08 | 261 | 0 | 0.364 | 1 | 2 | cs | TRUE
32 | LV_243-16_0_3_line_32 |  | 31 | 33 | 0.035112 | 0.125 | 0.08 | 261 | 0 | 0.364 | 1 | 1 | cs | TRUE
33 | LV_243-16_0_3_line_33 |  | 32 | 34 | 0.020296 | 0.125 | 0.08 | 261 | 0 | 0.364 | 1 | 1 | cs | TRUE
34 | LV_243-16_0_3_line_34 |  | 34 | 35 | 0.045379 | 0.125 | 0.08 | 261 | 0 | 0.364 | 1 | 1 | cs | TRUE
35 | LV_243-16_0_3_line_35 |  | 34 | 36 | 0.013097 | 0.125 | 0.08 | 261 | 0 | 0.364 | 1 | 1 | cs | TRUE
36 | LV_243-16_0_3_line_36 |  | 35 | 37 | 0.040568 | 0.125 | 0.08 | 261 | 0 | 0.364 | 1 | 1 | cs | TRUE
37 | LV_243-16_0_3_line_37 |  | 36 | 38 | 0.056038 | 0.125 | 0.08 | 261 | 0 | 0.364 | 1 | 1 | cs | TRUE

## trafo
| name | std_type | hv_bus | lv_bus | sn_mva | vn_hv_kv | vn_lv_kv | vk_percent | vkr_percent | pfe_kw | i0_percent | shift_degree | tap_side | tap_neutral | tap_min | tap_max | tap_step_percent | tap_step_degree | tap_pos | tap_phase_shifter | parallel | df | in_service
0 | LV_243-16_0_3_trafo_25 | 0.63 MVA 20/0.4 kV | 39 | 26 | 0.63 | 20 | 0.4 | 6 | 1.206 | 1.65 | 0.2619 | 150 | hv | 0 | -2 | 2 | 2.5 | 0 | 0 | FALSE | 1 | 1 | TRUE

## line_geodata
| x0 | y0 | x1 | y1 | x2 | y2 | x3 | y3 | x4 | y4 | x5 | y5
0 | 2672335.1748 | 1252216.8297 | 2672361.6616 | 1252221.666 | 2672397.6464 | 1252231.5348
1 | 2672317.6092 | 1252213.6224 | 2672335.1748 | 1252216.8297
2 | 2672394.1335 | 1252254.2897 | 2672397.6464 | 1252231.5348 | 2672397.6464 | 1252231.5348
3 | 2672317.6092 | 1252213.6224 | 2672313.2419 | 1252240.2407
4 | 2672317.6092 | 1252213.6224 | 2672324.2433 | 1252176.3871
5 | 2672393.4363 | 1252258.8064 | 2672394.1335 | 1252254.2897
6 | 2672497.8293 | 1252209.1321 | 2672484.9365 | 1252283.9433
7 | 2672497.8293 | 1252209.1321 | 2672547.6985 | 1252218.5752
8 | 2672497.8293 | 1252209.1321 | 2672501.4782 | 1252187.7366
9 | 2672480.7526 | 1252308.2063 | 2672483.937 | 1252289.743 | 2672484.9365 | 1252283.9433
10 | 2672484.9365 | 1252283.9433 | 2672393.4363 | 1252258.8064
11 | 2672578.7418 | 1252200.5385 | 2672586.0966 | 1252210.0799 | 2672587.1688 | 1252226.0491 | 2672547.6985 | 1252218.5752
12 | 2672501.667 | 1252186.6294 | 2672501.4782 | 1252187.7366
13 | 2672469.5762 | 1252363.6544 | 2672476.9123 | 1252327.2287 | 2672477.3222 | 1252325.1878 | 2672480.7526 | 1252308.2063
14 | 2672469.5762 | 1252363.6544 | 2672466.7861 | 1252380.1211 | 2672463.8495 | 1252390.0591 | 2672460.8925 | 1252398.5736 | 2672452.2672 | 1252412.7006 | 2672450.176 | 1252415.844
15 | 2672469.5762 | 1252363.6544 | 2672543.4565 | 1252376.4986
16 | 2672510.4142 | 1252135.4438 | 2672515.9907 | 1252102.812
17 | 2672508.5752 | 1252146.2052 | 2672510.4142 | 1252135.4438
18 | 2672516.1777 | 1252101.7178 | 2672515.9907 | 1252102.812
19 | 2672506.6787 | 1252157.3025 | 2672508.5752 | 1252146.2052
20 | 2672521.5688 | 1252064.8875 | 2672521.471 | 1252070.7431 | 2672516.1777 | 1252101.7178
21 | 2672501.667 | 1252186.6294 | 2672506.6787 | 1252157.3025
22 | 2672520.6059 | 1252053.8647 | 2672521.6125 | 1252062.2721 | 2672521.5688 | 1252064.8875
23 | 2672520.6059 | 1252053.8647 | 2672532.7758 | 1252057.2717 | 2672595.489 | 1252114.153
24 | 2672520.6059 | 1252053.8647 | 2672517.7668 | 1252046.5803 | 2672512.8184 | 1252039.5813 | 2672507.3317 | 1252034.4197
25 | 2672497.806 | 1252025.4586 | 2672507.3317 | 1252034.4197
26 | 2672595.489 | 1252114.153 | 2672610.0812 | 1252127.3882
27 | 2672623.2075 | 1252139.2938 | 2672610.0812 | 1252127.3882
28 | 2672668.0581 | 1252179.9736 | 2672623.2075 | 1252139.2938
29 | 2672450.176 | 1252415.844 | 2672471.2892 | 1252435.2051 | 2672522.5522 | 1252479.27
30 | 2672668.0581 | 1252179.9736 | 2672655.8873 | 1252195.1242 | 2672653.8756 | 1252197.8517
31 | 2672668.0581 | 1252179.9736 | 2672669.4994 | 1252181.2255 | 2672671.9487 | 1252183.3571 | 2672780.4195 | 1252081.4363
32 | 2672632.2395 | 1252225.4898 | 2672632.2395 | 1252225.4898 | 2672644.3214 | 1252210.8049 | 2672653.8756 | 1252197.8517
33 | 2672795.214 | 1252067.5413 | 2672787.3113 | 1252074.9607 | 2672780.4195 | 1252081.4363
34 | 2672781.5645 | 1252109.0037 | 2672783.6793 | 1252105.1936 | 2672787.9079 | 1252100.1085 | 2672795.3123 | 1252082.8758 | 2672796.7856 | 1252072.92 | 2672795.214 | 1252067.5413
35 | 2672795.214 | 1252067.5413 | 2672794.0481 | 1252063.5351 | 2672800.6131 | 1252057.4892
36 | 2672781.5645 | 1252109.0037 | 2672809.2048 | 1252138.6985
37 | 2672800.6131 | 1252057.4892 | 2672832.1025 | 1252084.34 | 2672842.7308 | 1252094.4295

## bus_geodata
| x | y | coords
0 | 2672335.1748 | 1252216.8297
1 | 2672397.6464 | 1252231.5348
2 | 2672317.6092 | 1252213.6224
3 | 2672394.1336 | 1252254.2897
4 | 2672313.2419 | 1252240.2407
5 | 2672324.2433 | 1252176.3871
6 | 2672497.8293 | 1252209.1321
7 | 2672484.9365 | 1252283.9433
8 | 2672547.6985 | 1252218.5752
9 | 2672501.4782 | 1252187.7366
10 | 2672393.4363 | 1252258.8064
11 | 2672480.7526 | 1252308.2063
12 | 2672469.5762 | 1252363.6544
13 | 2672510.4142 | 1252135.4438
14 | 2672515.9907 | 1252102.812
15 | 2672508.5752 | 1252146.2052
16 | 2672516.1777 | 1252101.7178
17 | 2672506.6787 | 1252157.3025
18 | 2672521.5688 | 1252064.8875
19 | 2672501.667 | 1252186.6294
20 | 2672520.6059 | 1252053.8647
21 | 2672507.3317 | 1252034.4197
22 | 2672497.806 | 1252025.4586
23 | 2672595.489 | 1252114.153
24 | 2672610.0812 | 1252127.3882
25 | 2672623.2075 | 1252139.2938
26 | 2672578.7418 | 1252200.5385
27 | 2672543.4565 | 1252376.4986
28 | 2672450.176 | 1252415.844
29 | 2672522.5522 | 1252479.27
30 | 2672668.0581 | 1252179.9736
31 | 2672653.8756 | 1252197.8517
32 | 2672780.4195 | 1252081.4363
33 | 2672632.2395 | 1252225.4898
34 | 2672795.214 | 1252067.5413
35 | 2672781.5645 | 1252109.0037
36 | 2672800.6131 | 1252057.4892
37 | 2672809.2048 | 1252138.6985
38 | 2672842.7308 | 1252094.4295
39 | 2672501.667 | 1252186.6294

## line_std_types
| c_nf_per_km | r_ohm_per_km | x_ohm_per_km | max_i_ka | type | q_mm2 | alpha | voltage_rating
NAYY 4x50 SE | 210 | 0.642 | 0.083 | 0.142 | cs | 50 | 0.00403 | LV
NAYY 4x120 SE | 264 | 0.225 | 0.08 | 0.242 | cs | 120 | 0.00403 | LV
NAYY 4x150 SE | 261 | 0.208 | 0.08 | 0.27 | cs | 150 | 0.00403 | LV
NA2XS2Y 1x95 RM/25 12/20 kV | 216 | 0.313 | 0.132 | 0.252 | cs | 95 | 0.00403 | MV
NA2XS2Y 1x185 RM/25 12/20 kV | 273 | 0.161 | 0.117 | 0.362 | cs | 185 | 0.00403 | MV
NA2XS2Y 1x240 RM/25 12/20 kV | 304 | 0.122 | 0.112 | 0.421 | cs | 240 | 0.00403 | MV
NA2XS2Y 1x95 RM/25 6/10 kV | 315 | 0.313 | 0.123 | 0.249 | cs | 95 | 0.00403 | MV
NA2XS2Y 1x185 RM/25 6/10 kV | 406 | 0.161 | 0.11 | 0.358 | cs | 185 | 0.00403 | MV
NA2XS2Y 1x240 RM/25 6/10 kV | 456 | 0.122 | 0.105 | 0.416 | cs | 240 | 0.00403 | MV
NA2XS2Y 1x150 RM/25 12/20 kV | 250 | 0.206 | 0.116 | 0.319 | cs | 150 | 0.00403 | MV
NA2XS2Y 1x120 RM/25 12/20 kV | 230 | 0.253 | 0.119 | 0.283 | cs | 120 | 0.00403 | MV
NA2XS2Y 1x70 RM/25 12/20 kV | 190 | 0.443 | 0.132 | 0.22 | cs | 70 | 0.00403 | MV
NA2XS2Y 1x150 RM/25 6/10 kV | 360 | 0.206 | 0.11 | 0.315 | cs | 150 | 0.00403 | MV
NA2XS2Y 1x120 RM/25 6/10 kV | 340 | 0.253 | 0.113 | 0.28 | cs | 120 | 0.00403 | MV
NA2XS2Y 1x70 RM/25 6/10 kV | 280 | 0.443 | 0.123 | 0.217 | cs | 70 | 0.00403 | MV
N2XS(FL)2Y 1x120 RM/35 64/110 kV | 112 | 0.153 | 0.166 | 0.366 | cs | 120 | 0.00393 | HV
N2XS(FL)2Y 1x185 RM/35 64/110 kV | 125 | 0.099 | 0.156 | 0.457 | cs | 185 | 0.00393 | HV
N2XS(FL)2Y 1x240 RM/35 64/110 kV | 135 | 0.075 | 0.149 | 0.526 | cs | 240 | 0.00393 | HV
N2XS(FL)2Y 1x300 RM/35 64/110 kV | 144 | 0.06 | 0.144 | 0.588 | cs | 300 | 0.00393 | HV
15-AL1/3-ST1A 0.4 | 11 | 1.8769 | 0.35 | 0.105 | ol | 16 | 0.00403 | LV
24-AL1/4-ST1A 0.4 | 11.25 | 1.2012 | 0.335 | 0.14 | ol | 24 | 0.00403 | LV
48-AL1/8-ST1A 0.4 | 12.2 | 0.5939 | 0.3 | 0.21 | ol | 48 | 0.00403 | LV
94-AL1/15-ST1A 0.4 | 13.2 | 0.306 | 0.29 | 0.35 | ol | 94 | 0.00403 | LV
34-AL1/6-ST1A 10.0 | 9.7 | 0.8342 | 0.36 | 0.17 | ol | 34 | 0.00403 | MV
48-AL1/8-ST1A 10.0 | 10.1 | 0.5939 | 0.35 | 0.21 | ol | 48 | 0.00403 | MV
70-AL1/11-ST1A 10.0 | 10.4 | 0.4132 | 0.339 | 0.29 | ol | 70 | 0.00403 | MV
94-AL1/15-ST1A 10.0 | 10.75 | 0.306 | 0.33 | 0.35 | ol | 94 | 0.00403 | MV
122-AL1/20-ST1A 10.0 | 11.1 | 0.2376 | 0.323 | 0.41 | ol | 122 | 0.00403 | MV
149-AL1/24-ST1A 10.0 | 11.25 | 0.194 | 0.315 | 0.47 | ol | 149 | 0.00403 | MV
34-AL1/6-ST1A 20.0 | 9.15 | 0.8342 | 0.382 | 0.17 | ol | 34 | 0.00403 | MV
48-AL1/8-ST1A 20.0 | 9.5 | 0.5939 | 0.372 | 0.21 | ol | 48 | 0.00403 | MV
70-AL1/11-ST1A 20.0 | 9.7 | 0.4132 | 0.36 | 0.29 | ol | 70 | 0.00403 | MV
94-AL1/15-ST1A 20.0 | 10 | 0.306 | 0.35 | 0.35 | ol | 94 | 0.00403 | MV
122-AL1/20-ST1A 20.0 | 10.3 | 0.2376 | 0.344 | 0.41 | ol | 122 | 0.00403 | MV
149-AL1/24-ST1A 20.0 | 10.5 | 0.194 | 0.337 | 0.47 | ol | 149 | 0.00403 | MV
184-AL1/30-ST1A 20.0 | 10.75 | 0.1571 | 0.33 | 0.535 | ol | 184 | 0.00403 | MV
243-AL1/39-ST1A 20.0 | 11 | 0.1188 | 0.32 | 0.645 | ol | 243 | 0.00403 | MV
48-AL1/8-ST1A 110.0 | 8 | 0.5939 | 0.46 | 0.21 | ol | 48 | 0.00403 | HV
70-AL1/11-ST1A 110.0 | 8.4 | 0.4132 | 0.45 | 0.29 | ol | 70 | 0.00403 | HV
94-AL1/15-ST1A 110.0 | 8.65 | 0.306 | 0.44 | 0.35 | ol | 94 | 0.00403 | HV
122-AL1/20-ST1A 110.0 | 8.5 | 0.2376 | 0.43 | 0.41 | ol | 122 | 0.00403 | HV
149-AL1/24-ST1A 110.0 | 8.75 | 0.194 | 0.41 | 0.47 | ol | 149 | 0.00403 | HV
184-AL1/30-ST1A 110.0 | 8.8 | 0.1571 | 0.4 | 0.535 | ol | 184 | 0.00403 | HV
243-AL1/39-ST1A 110.0 | 9 | 0.1188 | 0.39 | 0.645 | ol | 243 | 0.00403 | HV
305-AL1/39-ST1A 110.0 | 9.2 | 0.0949 | 0.38 | 0.74 | ol | 305 | 0.00403 | HV
490-AL1/64-ST1A 110.0 | 9.75 | 0.059 | 0.37 | 0.96 | ol | 490 | 0.00403 | HV
679-AL1/86-ST1A 110.0 | 9.95 | 0.042 | 0.36 | 1.15 | ol | 679 | 0.00403 | HV
490-AL1/64-ST1A 220.0 | 10 | 0.059 | 0.285 | 0.96 | ol | 490 | 0.00403 | HV
679-AL1/86-ST1A 220.0 | 11.7 | 0.042 | 0.275 | 1.15 | ol | 679 | 0.00403 | HV
490-AL1/64-ST1A 380.0 | 11 | 0.059 | 0.253 | 0.96 | ol | 490 | 0.00403 | HV
679-AL1/86-ST1A 380.0 | 14.6 | 0.042 | 0.25 | 1.15 | ol | 679 | 0.00403 | HV

## trafo_std_types
| i0_percent | pfe_kw | vkr_percent | sn_mva | vn_lv_kv | vn_hv_kv | vk_percent | shift_degree | vector_group | tap_side | tap_neutral | tap_min | tap_max | tap_step_degree | tap_step_percent | tap_phase_shifter
160 MVA 380/110 kV | 0.06 | 60 | 0.25 | 160 | 110 | 380 | 12.2 | 0 | Yy0 | hv | 0 | -9 | 9 | 0 | 1.5 | FALSE
100 MVA 220/110 kV | 0.06 | 55 | 0.26 | 100 | 110 | 220 | 12 | 0 | Yy0 | hv | 0 | -9 | 9 | 0 | 1.5 | FALSE
63 MVA 110/20 kV | 0.04 | 22 | 0.32 | 63 | 20 | 110 | 18 | 150 | YNd5 | hv | 0 | -9 | 9 | 0 | 1.5 | FALSE
40 MVA 110/20 kV | 0.05 | 18 | 0.34 | 40 | 20 | 110 | 16.2 | 150 | YNd5 | hv | 0 | -9 | 9 | 0 | 1.5 | FALSE
25 MVA 110/20 kV | 0.07 | 14 | 0.41 | 25 | 20 | 110 | 12 | 150 | YNd5 | hv | 0 | -9 | 9 | 0 | 1.5 | FALSE
63 MVA 110/10 kV | 0.04 | 22 | 0.32 | 63 | 10 | 110 | 18 | 150 | YNd5 | hv | 0 | -9 | 9 | 0 | 1.5 | FALSE
40 MVA 110/10 kV | 0.05 | 18 | 0.34 | 40 | 10 | 110 | 16.2 | 150 | YNd5 | hv | 0 | -9 | 9 | 0 | 1.5 | FALSE
25 MVA 110/10 kV | 0.07 | 14 | 0.41 | 25 | 10 | 110 | 12 | 150 | YNd5 | hv | 0 | -9 | 9 | 0 | 1.5 | FALSE
0.25 MVA 20/0.4 kV | 0.32 | 0.8 | 1.44 | 0.25 | 0.4 | 20 | 6 | 150 | Yzn5 | hv | 0 | -2 | 2 | 0 | 2.5 | FALSE
0.4 MVA 20/0.4 kV | 0.3375 | 1.35 | 1.425 | 0.4 | 0.4 | 20 | 6 | 150 | Dyn5 | hv | 0 | -2 | 2 | 0 | 2.5 | FALSE
0.63 MVA 20/0.4 kV | 0.2619 | 1.65 | 1.206 | 0.63 | 0.4 | 20 | 6 | 150 | Dyn5 | hv | 0 | -2 | 2 | 0 | 2.5 | FALSE
0.25 MVA 10/0.4 kV | 0.24 | 0.6 | 1.2 | 0.25 | 0.4 | 10 | 4 | 150 | Dyn5 | hv | 0 | -2 | 2 | 0 | 2.5 | FALSE
0.4 MVA 10/0.4 kV | 0.2375 | 0.95 | 1.325 | 0.4 | 0.4 | 10 | 4 | 150 | Dyn5 | hv | 0 | -2 | 2 | 0 | 2.5 | FALSE
0.63 MVA 10/0.4 kV | 0.1873 | 1.18 | 1.0794 | 0.63 | 0.4 | 10 | 4 | 150 | Dyn5 | hv | 0 | -2 | 2 | 0 | 2.5 | FALSE

## trafo3w_std_types
| sn_hv_mva | sn_mv_mva | sn_lv_mva | vn_hv_kv | vn_mv_kv | vn_lv_kv | vk_hv_percent | vk_mv_percent | vk_lv_percent | vkr_hv_percent | vkr_mv_percent | vkr_lv_percent | pfe_kw | i0_percent | shift_mv_degree | shift_lv_degree | vector_group | tap_side | tap_neutral | tap_min | tap_max | tap_step_percent
63/25/38 MVA 110/20/10 kV | 63 | 25 | 38 | 110 | 20 | 10 | 10.4 | 10.4 | 10.4 | 0.28 | 0.32 | 0.35 | 35 | 0.89 | 0 | 0 | YN0yn0yn0 | hv | 0 | -10 | 10 | 1.2
63/25/38 MVA 110/10/10 kV | 63 | 25 | 38 | 110 | 10 | 10 | 10.4 | 10.4 | 10.4 | 0.28 | 0.32 | 0.35 | 35 | 0.89 | 0 | 0 | YN0yn0yn0 | hv | 0 | -10 | 10 | 1.2

## fuse_std_types
| fuse_type | i_rated_a | t_avg | t_min | t_total | x_avg | x_min | x_total
HV 100A | HV 100A | 100 | 0 | [10.0, 3.64, 0.854, 0.281, 0.1, 0.0531, 0.022, 0.01] | [10.0, 4.267, 1.21, 0.403, 0.1, 0.058, 0.022, 0.01] | 0 | [300.0, 350.0, 450.0, 550.0, 700.0, 850.0, 1200.0, 1752.0] | [600.0, 700.0, 900.0, 1150.0, 1665.0, 2000.0, 3000.0, 4313.0]
HV 10A | HV 10A | 10 | 0 | [10.0, 1675.0, 0.344, 0.156, 0.1, 0.0417, 0.0171, 0.01] | [10.0, 1.3, 0.3, 0.155, 0.1, 0.0555, 0.023, 0.01] | 0 | [30.0, 32.0, 35.0, 37.0, 39.0, 50.0, 70.0, 88.0] | [60.0, 70.0, 80.0, 87.0, 94.0, 110.0, 150.0, 216.0]
HV 125A | HV 125A | 125 | 0 | [10.0, 1.82, 0.344, 0.1, 0.0467, 0.0269, 0.01] | [10.0, 2.478, 0.426, 0.1, 0.0427, 0.0211, 0.01] | 0 | [375.0, 500.0, 700.0, 925.0, 1200.0, 1500.0, 2341.0] | [750.0, 1000.0, 1500.0, 2200.0, 3000.0, 4000.0, 5765.0]
HV 160A | HV 160A | 160 | 0 | [10.0, 4.15, 1.03, 0.198, 0.1, 0.051, 0.0172, 0.01] | [10.0, 2.3, 0.734, 0.274, 0.1, 0.046, 0.0177, 0.01] | 0 | [480.0, 550.0, 700.0, 1000.0, 1260.0, 1600.0, 2500.0, 3227.0] | [960.0, 1300.0, 1700.0, 2200.0, 2996.0, 4000.0, 6000.0, 7946.0]
HV 16A | HV 16A | 16 | 0 | [10.0, 0.352, 0.164, 0.1, 0.0649, 0.0342, 0.01] | [10.0, 2.34, 0.722, 0.181, 0.1, 0.055, 0.0296, 0.01] | 0 | [48.0, 60.0, 65.0, 71.0, 80.0, 100.0, 162.0] | [96.0, 110.0, 125.0, 150.0, 168.0, 200.0, 250.0, 398.0]
HV 200A | HV 200A | 200 | 0 | [10.0, 4.267, 1.21, 0.403, 0.1, 0.058, 0.022, 0.01] | [10.0, 3.73, 1.654, 0.328, 0.1, 0.0531, 0.019, 0.01] | 0 | [600.0, 700.0, 900.0, 1150.0, 1665.0, 2000.0, 3000.0, 4313.0] | [1200.0, 1500.0, 1800.0, 2700.0, 3960.0, 5000.0, 7500.0, 10620.0]
HV 20A | HV 20A | 20 | 0 | [10.0, 1.3, 0.3, 0.155, 0.1, 0.0555, 0.023, 0.01] | [10.0, 1.3, 0.161, 0.1, 0.0611, 0.0399, 0.0141, 0.01] | 0 | [60.0, 70.0, 80.0, 87.0, 94.0, 110.0, 150.0, 216.0] | [120.0, 150.0, 200.0, 223.0, 260.0, 300.0, 450.0, 532.0]
HV 25A | HV 25A | 25 | 0 | [10.0, 2.512, 0.833, 0.299, 0.1, 0.0372, 0.0223, 0.01] | [10.0, 3.125, 0.597, 0.198, 0.1, 0.0378, 0.022, 0.01] | 0 | [75.0, 82.0, 90.0, 100.0, 124.0, 170.0, 200.0, 289.0] | [150.0, 170.0, 210.0, 250.0, 294.0, 400.0, 500.0, 711.0]
HV 31.5A | HV 31.5A | 31.5 | 0 | [10.0, 2.34, 0.722, 0.181, 0.1, 0.055, 0.0296, 0.01] | [10.0, 2.84, 0.368, 0.164, 0.1, 0.0621, 0.0378, 0.0195, 0.01] | 0 | [95.0, 110.0, 125.0, 150.0, 165.0, 200.0, 250.0, 390.0] | [189.0, 220.0, 300.0, 350.0, 393.0, 450.0, 530.0, 700.0, 960.0]
HV 40A | HV 40A | 40 | 0 | [10.0, 1.3, 0.161, 0.1, 0.0611, 0.0399, 0.0141, 0.01] | [10.0, 2.05, 0.369, 0.198, 0.1, 0.051, 0.0298, 0.01] | 0 | [120.0, 150.0, 200.0, 223.0, 260.0, 300.0, 450.0, 532.0] | [240.0, 300.0, 400.0, 450.0, 530.0, 650.0, 800.0, 1311.0]
HV 50A | HV 50A | 50 | 0 | [10.0, 3.215, 0.597, 0.198, 0.1, 0.0378, 0.022, 0.01] | [10.0, 3.64, 0.854, 0.281, 0.1, 0.0531, 0.022, 0.01] | 0 | [150.0, 170.0, 210.0, 250.0, 294.0, 400.0, 500.0, 711.0] | [300.0, 350.0, 450.0, 550.0, 700.0, 850.0, 1200.0, 1752.0]
HV 6.3A | HV 6.3A | 6.3 | 0 | [10.0, 1.39, 0.344, 0.168, 0.1, 0.056, 0.0263, 0.01] | [10.0, 1.711, 0.516, 0.198, 0.1, 0.0634, 0.0303, 0.01] | 0 | [19.0, 19.5, 20.4, 20.8, 22.0, 25.0, 32.0, 48.0] | [38.0, 40.0, 43.0, 48.0, 53.0, 60.0, 75.0, 118.0]
HV 63A | HV 63A | 63 | 0 | [10.0, 2.84, 0.368, 0.164, 0.1, 0.0621, 0.0378, 0.0195, 0.01] | [10.0, 1.82, 0.344, 0.1, 0.0467, 0.0269, 0.01] | 0 | [189.0, 220.0, 300.0, 350.0, 393.0, 450.0, 530.0, 700.0, 961.0] | [378.0, 500.0, 700.0, 934.0, 1200.0, 1500.0, 2366.0]
HV 80A | HV 80A | 80 | 0 | [10.0, 2.05, 0.369, 0.198, 0.1, 0.051, 0.0298, 0.01] | [10.0, 4.15, 1.03, 0.198, 0.1, 0.051, 0.0172, 0.01] | 0 | [240.0, 300.0, 400.0, 450.0, 530.0, 650.0, 800.0, 1311.0] | [480.0, 550.0, 700.0, 1000.0, 1260.0, 1600.0, 2500.0, 3227.0]
Siemens NH-1-100 | Siemens NH-1-100 | 100 | [5400.0, 2000.0, 400.0, 20.0, 1.0, 0.2, 0.012, 0.004] | 0 | 0 | [150.0, 190.0, 250.0, 430.0, 900.0, 1250.0, 2700.0, 3600.0] | 0 | 0
Siemens NH-1-125 | Siemens NH-1-125 | 125 | [4800.0, 120.0, 7.0, 0.1, 0.004] | 0 | 0 | [180.0, 400.0, 740.0, 2000.0, 4250.0] | 0 | 0
Siemens NH-1-16 | Siemens NH-1-16 | 16 | [4000.0, 400.0, 2.0, 0.1, 0.04, 0.01] | 0 | 0 | [26.0, 35.0, 75.0, 150.0, 200.0, 300.0] | 0 | 0
Siemens NH-1-160 | Siemens NH-1-160 | 160 | [4800.0, 120.0, 7.0, 0.1, 0.004] | 0 | 0 | [210.0, 500.0, 900.0, 2300.0, 5000.0] | 0 | 0
Siemens NH-1-25 | Siemens NH-1-25 | 25 | [4000.0, 1000.0, 10.0, 0.2, 0.02, 0.01] | 0 | 0 | [40.0, 50.0, 100.0, 210.0, 400.0, 500.0] | 0 | 0
Siemens NH-1-50 | Siemens NH-1-50 | 50 | [4000.0, 40.0, 4.0, 1.0, 0.02, 0.01] | 0 | 0 | [86.0, 200.0, 300.0, 400.0, 1000.0, 1280.0] | 0 | 0
Siemens NH-1-63 | Siemens NH-1-63 | 63 | [4000.0, 100.0, 10.0, 2.0, 0.04, 0.01] | 0 | 0 | [100.0, 200.0, 300.0, 400.0, 1000.0, 1500.0] | 0 | 0
Siemens NH-1-80 | Siemens NH-1-80 | 80 | [4800.0, 120.0, 7.0, 0.1, 0.01] | 0 | 0 | [150.58, 250.0, 450.0, 1150.0, 2470.0] | 0 | 0
Siemens NH-2-1000 | Siemens NH-2-1000 | 1000 | [4800.0, 120.0, 7.0, 0.1, 0.004] | 0 | 0 | [1900.0, 3500.0, 8400.0, 24000.0, 52000.0] | 0 | 0
Siemens NH-2-200 | Siemens NH-2-200 | 200 | [4800.0, 120.0, 7.0, 0.1, 0.004] | 0 | 0 | [280.0, 650.0, 1200.0, 3000.0, 7000.0] | 0 | 0
Siemens NH-2-224 | Siemens NH-2-224 | 224 | [4800.0, 120.0, 7.0, 0.2, 0.04, 0.004] | 0 | 0 | [400.0, 750.0, 1453.0, 3025.0, 4315.0, 7600.0] | 0 | 0
Siemens NH-2-250 | Siemens NH-2-250 | 250 | [4800.0, 120.0, 7.0, 0.1, 0.004] | 0 | 0 | [450.0, 800.0, 1650.0, 4000.0, 8500.0] | 0 | 0
Siemens NH-2-315 | Siemens NH-2-315 | 315 | [4800.0, 120.0, 7.0, 0.1, 0.004] | 0 | 0 | [550.0, 920.0, 1900.0, 5000.0, 11000.0] | 0 | 0
Siemens NH-2-355 | Siemens NH-2-355 | 355 | [4800.0, 120.0, 6.0, 0.1, 0.004] | 0 | 0 | [650.0, 1116.27, 2350.0, 5840.0, 12790.0] | 0 | 0
Siemens NH-2-400 | Siemens NH-2-400 | 400 | [4800.0, 120.0, 7.0, 0.1, 0.004] | 0 | 0 | [720.0, 1350.0, 2800.0, 6500.0, 15000.0] | 0 | 0
Siemens NH-2-425 | Siemens NH-2-425 | 425 | [4800.0, 120.0, 7.0, 0.1, 0.004] | 0 | 0 | [850.0, 1500.0, 3050.0, 7500.0, 16500.0] | 0 | 0
Siemens NH-2-630 | Siemens NH-2-630 | 630 | [4800.0, 120.0, 7.0, 0.1, 0.004] | 0 | 0 | [1200.0, 2000.0, 4800.0, 12000.0, 26000.0] | 0 | 0

## res_bus
| vm_pu | va_degree | p_mw | q_mvar
0 | 0.98444 | -0.29911 | 0.0015131 | 0.00037923
1 | 0.98475 | -0.29316 | 0.00073566 | 0.00018437
2 | 0.98438 | -0.30028 | 0 | 0
3 | 0.98487 | -0.29073 | 0.0028872 | 0.00072361
4 | 0.98433 | -0.30134 | 0.0021776 | 0.00054577
5 | 0.98433 | -0.30128 | 0.0014584 | 0.00036552
6 | 0.98886 | -0.21315 | 0 | 0
7 | 0.98599 | -0.26897 | 0.0083815 | 0.0021006
8 | 0.99279 | -0.13745 | 0.092238 | 0.023117
9 | 0.98745 | -0.24039 | 0.0568 | 0.014235
10 | 0.98491 | -0.29001 | 0.0035741 | 0.00089576
11 | 0.98552 | -0.27797 | 0 | 0
12 | 0.98446 | -0.29869 | 0 | 0
13 | 0.98523 | -0.28342 | 0.015207 | 0.0038113
14 | 0.98428 | -0.30183 | 0.0032685 | 0.00081917
15 | 0.9856 | -0.27637 | 0.0046705 | 0.0011705
16 | 0.98425 | -0.30243 | 0.0059125 | 0.0014818
17 | 0.98599 | -0.26878 | 0.041385 | 0.010372
18 | 0.98329 | -0.32115 | 0.00026742 | 6.7021e-05
19 | 0.9874 | -0.24142 | 0 | 0
20 | 0.98301 | -0.3267 | 0 | 0
21 | 0.98288 | -0.32915 | 0.00072214 | 0.00018099
22 | 0.98282 | -0.33032 | 0.0049422 | 0.0012386
23 | 0.98067 | -0.37227 | 0.0042946 | 0.0010763
24 | 0.98022 | -0.38101 | 0.031128 | 0.0078014
25 | 0.97999 | -0.38554 | 0.00095442 | 0.0002392
26 | 1 | 0 | -0.35036 | -0.089121
27 | 0.98363 | -0.31482 | 0.011952 | 0.0029955
28 | 0.98402 | -0.30725 | 0 | 0
29 | 0.98327 | -0.32186 | 0.008428 | 0.0021123
30 | 0.97922 | -0.40069 | 0 | 0
31 | 0.97916 | -0.40168 | 0.0014417 | 0.00036131
32 | 0.97643 | -0.45531 | 0.01461 | 0.0036616
33 | 0.97913 | -0.40229 | 0.0009518 | 0.00023854
34 | 0.97597 | -0.46433 | 0 | 0
35 | 0.97566 | -0.47045 | 0 | 0
36 | 0.97577 | -0.46839 | 0 | 0
37 | 0.97538 | -0.47593 | 0.0073695 | 0.001847
38 | 0.97488 | -0.48576 | 0.016924 | 0.0042415
39 | 0.99998 | 149.9956 | 0 | 0

## res_line
| p_from_mw | q_from_mvar | p_to_mw | q_to_mvar | pl_mw | ql_mvar | i_from_ka | i_to_ka | i_ka | vm_from_pu | va_from_degree | vm_to_pu | va_to_degree | loading_percent
0 | -0.0051496 | -0.0012897 | 0.005151 | 0.0012898 | 1.4593e-06 | 1.1698e-07 | 0.0077835 | 0.0077832 | 0.0077835 | 0.98444 | -0.29911 | 0.98475 | -0.29316 | 2.1383
1 | 0.0036365 | 0.00091048 | -0.0036363 | -0.00091058 | 2.0229e-07 | -9.7549e-08 | 0.0054963 | 0.0054964 | 0.0054964 | 0.98444 | -0.29911 | 0.98438 | -0.30028 | 1.51
2 | -0.0058867 | -0.0014742 | 0.0058874 | 0.0014743 | 6.831e-07 | 1.4423e-07 | 0.0088948 | 0.0088947 | 0.0088948 | 0.98475 | -0.29316 | 0.98487 | -0.29073 | 2.4436
3 | 0.0021778 | 0.0005455 | -0.0021776 | -0.00054577 | 1.0962e-07 | -2.7274e-07 | 0.0032918 | 0.003292 | 0.003292 | 0.98438 | -0.30028 | 0.98433 | -0.30134 | 0.90438
4 | 0.0014585 | 0.00036508 | -0.0014584 | -0.00036552 | 6.8936e-08 | -4.3667e-07 | 0.0022045 | 0.0022047 | 0.0022047 | 0.98438 | -0.30028 | 0.98433 | -0.30128 | 0.60569
5 | -0.0087746 | -0.002198 | 0.0087749 | 0.0021981 | 3.012e-07 | 1.3461e-07 | 0.013257 | 0.013257 | 0.013257 | 0.98487 | -0.29073 | 0.98491 | -0.29001 | 3.642
6 | 0.041281 | 0.010405 | -0.041171 | -0.010335 | 0.00010992 | 6.9379e-05 | 0.062139 | 0.06214 | 0.06214 | 0.98886 | -0.21315 | 0.98599 | -0.26897 | 17.0713
7 | -0.25325 | -0.063946 | 0.25417 | 0.064534 | 0.0009222 | 0.00058825 | 0.38126 | 0.38126 | 0.38126 | 0.98886 | -0.21315 | 0.99279 | -0.13745 | 34.9136
8 | 0.21197 | 0.053541 | -0.21169 | -0.053365 | 0.00027629 | 0.00017599 | 0.31912 | 0.31912 | 0.31912 | 0.98886 | -0.21315 | 0.98745 | -0.24039 | 29.2232
9 | 0.020428 | 0.0051342 | -0.020419 | -0.0051289 | 8.7782e-06 | 5.3042e-06 | 0.030834 | 0.030834 | 0.030834 | 0.98599 | -0.26897 | 0.98552 | -0.27797 | 8.4709
10 | 0.012361 | 0.0031006 | -0.012349 | -0.0030938 | 1.2386e-05 | 6.7178e-06 | 0.018656 | 0.018657 | 0.018657 | 0.98599 | -0.26897 | 0.98491 | -0.29001 | 5.1255
11 | -0.34641 | -0.087651 | 0.34871 | 0.089121 | 0.0023016 | 0.0014703 | 0.5195 | 0.5195 | 0.5195 | 0.99279 | -0.13745 | 1 | 0 | 47.5735
12 | 0.15489 | 0.03913 | -0.15489 | -0.039125 | 7.6561e-06 | 4.8568e-06 | 0.23352 | 0.23352 | 0.23352 | 0.98745 | -0.24039 | 0.9874 | -0.24142 | 21.385
13 | 0.020419 | 0.0051289 | -0.020399 | -0.0051168 | 2.0167e-05 | 1.2187e-05 | 0.030834 | 0.030834 | 0.030834 | 0.98552 | -0.27797 | 0.98446 | -0.29869 | 8.471
14 | 0.0084374 | 0.0021163 | -0.0084339 | -0.0021148 | 3.4406e-06 | 1.4851e-06 | 0.012754 | 0.012754 | 0.012754 | 0.98446 | -0.29869 | 0.98402 | -0.30725 | 3.5038
15 | 0.011962 | 0.0030005 | -0.011952 | -0.0029955 | 9.1933e-06 | 4.931e-06 | 0.018081 | 0.018081 | 0.018081 | 0.98446 | -0.29869 | 0.98363 | -0.31482 | 4.9673
16 | 0.093343 | 0.023593 | -0.093261 | -0.023542 | 8.2327e-05 | 5.1426e-05 | 0.14105 | 0.14105 | 0.14105 | 0.98523 | -0.28342 | 0.98428 | -0.30183 | 12.9166
17 | -0.10855 | -0.027404 | 0.10859 | 0.027427 | 3.6712e-05 | 2.3078e-05 | 0.16402 | 0.16402 | 0.16402 | 0.98523 | -0.28342 | 0.9856 | -0.27637 | 15.0199
18 | 0.089992 | 0.022722 | -0.08999 | -0.022721 | 2.5706e-06 | 1.6029e-06 | 0.13611 | 0.13611 | 0.13611 | 0.98428 | -0.30183 | 0.98425 | -0.30243 | 12.4641
19 | -0.11326 | -0.028598 | 0.1133 | 0.028624 | 4.1183e-05 | 2.5926e-05 | 0.17107 | 0.17107 | 0.17107 | 0.9856 | -0.27637 | 0.98599 | -0.26878 | 15.6656
20 | 0.084077 | 0.021239 | -0.084002 | -0.021192 | 7.5363e-05 | 4.6812e-05 | 0.12717 | 0.12717 | 0.12717 | 0.98425 | -0.30243 | 0.98329 | -0.32115 | 11.6456
21 | -0.15468 | -0.038996 | 0.15489 | 0.039125 | 0.00020281 | 0.00012866 | 0.23352 | 0.23352 | 0.23352 | 0.98599 | -0.26878 | 0.9874 | -0.24142 | 21.385
22 | 0.083735 | 0.021125 | -0.083712 | -0.021111 | 2.2263e-05 | 1.3826e-05 | 0.12677 | 0.12677 | 0.12677 | 0.98329 | -0.32115 | 0.98301 | -0.3267 | 11.6086
23 | 0.078047 | 0.019692 | -0.077877 | -0.019587 | 0.00016991 | 0.00010505 | 0.11819 | 0.11819 | 0.11819 | 0.98301 | -0.3267 | 0.98067 | -0.37227 | 10.8234
24 | 0.0056653 | 0.0014198 | -0.0056646 | -0.0014196 | 6.5977e-07 | 1.1902e-07 | 0.0085758 | 0.0085759 | 0.0085759 | 0.98301 | -0.3267 | 0.98288 | -0.32915 | 2.356
25 | 0.0049425 | 0.0012386 | -0.0049422 | -0.0012386 | 2.7459e-07 | 9.9962e-09 | 0.0074826 | 0.0074826 | 0.0074826 | 0.98288 | -0.32915 | 0.98282 | -0.33032 | 2.0557
26 | 0.073582 | 0.01851 | -0.073552 | -0.018491 | 3.0711e-05 | 1.891e-05 | 0.11167 | 0.11168 | 0.11168 | 0.98067 | -0.37227 | 0.98022 | -0.38101 | 10.2267
27 | 0.042424 | 0.01069 | -0.042415 | -0.010685 | 9.1933e-06 | 5.2137e-06 | 0.064422 | 0.064422 | 0.064422 | 0.98022 | -0.38101 | 0.97999 | -0.38554 | 5.8994
28 | 0.04146 | 0.010446 | -0.04143 | -0.010429 | 3.0015e-05 | 1.6923e-05 | 0.062973 | 0.062974 | 0.062974 | 0.97999 | -0.38554 | 0.97922 | -0.40069 | 5.7668
29 | 0.0084339 | 0.0021148 | -0.008428 | -0.0021123 | 5.871e-06 | 2.5357e-06 | 0.012754 | 0.012754 | 0.012754 | 0.98402 | -0.30725 | 0.98327 | -0.32186 | 3.504
30 | 0.0023936 | 0.00059922 | -0.0023935 | -0.00059943 | 1.1322e-07 | -2.1463e-07 | 0.0036371 | 0.0036372 | 0.0036372 | 0.97922 | -0.40069 | 0.97916 | -0.40168 | 0.99922
31 | 0.039037 | 0.0098294 | -0.038935 | -0.0097682 | 0.00010166 | 6.1202e-05 | 0.059337 | 0.059338 | 0.059338 | 0.97922 | -0.40069 | 0.97643 | -0.45531 | 8.1508
32 | 0.00095183 | 0.00023812 | -0.0009518 | -0.00023854 | 2.7546e-08 | -4.24e-07 | 0.0014463 | 0.0014465 | 0.0014465 | 0.97916 | -0.40168 | 0.97913 | -0.40229 | 0.39738
33 | 0.024325 | 0.0061066 | -0.024315 | -0.0061002 | 1.0461e-05 | 6.4414e-06 | 0.037073 | 0.037074 | 0.037074 | 0.97643 | -0.45531 | 0.97597 | -0.46433 | 10.185
34 | 0.0073736 | 0.0018485 | -0.0073714 | -0.0018477 | 2.1508e-06 | 8.0963e-07 | 0.011242 | 0.011242 | 0.011242 | 0.97597 | -0.46433 | 0.97566 | -0.47045 | 3.0886
35 | 0.016941 | 0.0042517 | -0.016938 | -0.0042498 | 3.2772e-06 | 1.9338e-06 | 0.025831 | 0.025831 | 0.025831 | 0.97597 | -0.46433 | 0.97577 | -0.46839 | 7.0965
36 | 0.0073714 | 0.0018477 | -0.0073695 | -0.001847 | 1.9229e-06 | 7.2414e-07 | 0.011242 | 0.011243 | 0.011243 | 0.97566 | -0.47045 | 0.97538 | -0.47593 | 3.0886
37 | 0.016938 | 0.0042498 | -0.016924 | -0.0042415 | 1.4022e-05 | 8.2747e-06 | 0.025831 | 0.025832 | 0.025832 | 0.97577 | -0.46839 | 0.97488 | -0.48576 | 7.0966

## res_trafo
| p_hv_mw | q_hv_mvar | p_lv_mw | q_lv_mvar | pl_mw | ql_mvar | i_hv_ka | i_lv_ka | vm_hv_pu | va_hv_degree | vm_lv_pu | va_lv_degree | loading_percent
0 | -1.2729e-15 | -1.3162e-15 | 0.00165 | 1.2699e-07 | 0.00165 | 1.2699e-07 | 5.2857e-17 | 0.0023815 | 0.99998 | 149.9956 | 1 | 0 | 0.2619

## res_ext_grid
| p_mw | q_mvar
0 | 0.35202 | 0.089537

## res_load
| p_mw | q_mvar
0 | 0.0015131 | 0.00037923
1 | 0.00073566 | 0.00018437
2 | 0.0028872 | 0.00072361
3 | 0.0021776 | 0.00054577
4 | 0.0014584 | 0.00036552
5 | 0.0083815 | 0.0021006
6 | 0.092238 | 0.023117
7 | 0.0568 | 0.014235
8 | 0.0035741 | 0.00089576
9 | 0.015207 | 0.0038113
10 | 0.0032685 | 0.00081917
11 | 0.0046705 | 0.0011705
12 | 0.0059125 | 0.0014818
13 | 0.041385 | 0.010372
14 | 0.00026742 | 6.7021e-05
15 | 0.00072214 | 0.00018099
16 | 0.0049422 | 0.0012386
17 | 0.0042946 | 0.0010763
18 | 0.031128 | 0.0078014
19 | 0.00095442 | 0.0002392
20 | 0.001659 | 0.00041578
21 | 0.011952 | 0.0029955
22 | 0.008428 | 0.0021123
23 | 0.0014417 | 0.00036131
24 | 0.01461 | 0.0036616
25 | 0.0009518 | 0.00023854
26 | 0.0073695 | 0.001847
27 | 0.016924 | 0.0042415

## dtypes
| element | column | dtype
0 | bus | name | object
1 | bus | vn_kv | float64
2 | bus | type | object
3 | bus | zone | object
4 | bus | in_service | bool
5 | load | name | object
6 | load | bus | uint32
7 | load | p_mw | float64
8 | load | q_mvar | float64
9 | load | const_z_percent | float64
10 | load | const_i_percent | float64
11 | load | sn_mva | float64
12 | load | scaling | float64
13 | load | in_service | bool
14 | load | type | object
15 | ext_grid | name | object
16 | ext_grid | bus | uint32
17 | ext_grid | vm_pu | float64
18 | ext_grid | va_degree | float64
19 | ext_grid | slack_weight | float64
20 | ext_grid | in_service | bool
21 | line | name | object
22 | line | std_type | object
23 | line | from_bus | uint32
24 | line | to_bus | uint32
25 | line | length_km | float64
26 | line | r_ohm_per_km | float64
27 | line | x_ohm_per_km | float64
28 | line | c_nf_per_km | float64
29 | line | g_us_per_km | float64
30 | line | max_i_ka | float64
31 | line | df | float64
32 | line | parallel | uint32
33 | line | type | object
34 | line | in_service | bool
35 | trafo | name | object
36 | trafo | std_type | object
37 | trafo | hv_bus | uint32
38 | trafo | lv_bus | uint32
39 | trafo | sn_mva | float64
40 | trafo | vn_hv_kv | float64
41 | trafo | vn_lv_kv | float64
42 | trafo | vk_percent | float64
43 | trafo | vkr_percent | float64
44 | trafo | pfe_kw | float64
45 | trafo | i0_percent | float64
46 | trafo | shift_degree | float64
47 | trafo | tap_side | object
48 | trafo | tap_neutral | int32
49 | trafo | tap_min | int32
50 | trafo | tap_max | int32
51 | trafo | tap_step_percent | float64
52 | trafo | tap_step_degree | float64
53 | trafo | tap_pos | int32
54 | trafo | tap_phase_shifter | bool
55 | trafo | parallel | uint32
56 | trafo | df | float64
57 | trafo | in_service | bool
58 | line_geodata | coords | object
59 | bus_geodata | x | float64
60 | bus_geodata | y | float64
61 | bus_geodata | coords | object
62 | res_bus | vm_pu | float64
63 | res_bus | va_degree | float64
64 | res_bus | p_mw | float64
65 | res_bus | q_mvar | float64
66 | res_line | p_from_mw | float64
67 | res_line | q_from_mvar | float64
68 | res_line | p_to_mw | float64
69 | res_line | q_to_mvar | float64
70 | res_line | pl_mw | float64
71 | res_line | ql_mvar | float64
72 | res_line | i_from_ka | float64
73 | res_line | i_to_ka | float64
74 | res_line | i_ka | float64
75 | res_line | vm_from_pu | float64
76 | res_line | va_from_degree | float64
77 | res_line | vm_to_pu | float64
78 | res_line | va_to_degree | float64
79 | res_line | loading_percent | float64
80 | res_trafo | p_hv_mw | float64
81 | res_trafo | q_hv_mvar | float64
82 | res_trafo | p_lv_mw | float64
83 | res_trafo | q_lv_mvar | float64
84 | res_trafo | pl_mw | float64
85 | res_trafo | ql_mvar | float64
86 | res_trafo | i_hv_ka | float64
87 | res_trafo | i_lv_ka | float64
88 | res_trafo | vm_hv_pu | float64
89 | res_trafo | va_hv_degree | float64
90 | res_trafo | vm_lv_pu | float64
91 | res_trafo | va_lv_degree | float64
92 | res_trafo | loading_percent | float64
93 | res_ext_grid | p_mw | float64
94 | res_ext_grid | q_mvar | float64
95 | res_load | p_mw | float64
96 | res_load | q_mvar | float64

## parameters
| version | format_version | converged | OPF_converged | name | f_hz | sn_mva
0 | 2.14.6 | 2.14.0 | TRUE | FALSE |  | 50 | 1