## bus
| name | vn_kv | type | zone | in_service
0 | bus_LV_243-17_0_5_node_0 | 0.4 | n |  | TRUE
1 | bus_LV_243-17_0_5_node_1 | 0.4 | n |  | TRUE
2 | bus_LV_243-17_0_5_node_3 | 0.4 | n |  | TRUE
3 | bus_LV_243-17_0_5_node_2 | 0.4 | n |  | TRUE
4 | bus_LV_243-17_0_5_node_4 | 0.4 | n |  | TRUE
5 | bus_LV_243-17_0_5_node_8 | 0.4 | n |  | TRUE
6 | bus_LV_243-17_0_5_node_73 | 0.4 | n |  | TRUE
7 | bus_LV_243-17_0_5_node_6 | 0.4 | n |  | TRUE
8 | bus_LV_243-17_0_5_node_85 | 0.4 | n |  | TRUE
9 | bus_LV_243-17_0_5_node_72 | 0.4 | n |  | TRUE
10 | bus_LV_243-17_0_5_node_5 | 0.4 | n |  | TRUE
11 | bus_LV_243-17_0_5_node_7 | 0.4 | n |  | TRUE
12 | bus_LV_243-17_0_5_node_9 | 0.4 | n |  | TRUE
13 | bus_LV_243-17_0_5_node_10 | 0.4 | n |  | TRUE
14 | bus_LV_243-17_0_5_node_15 | 0.4 | n |  | TRUE
15 | bus_LV_243-17_0_5_node_68 | 0.4 | n |  | TRUE
16 | bus_LV_243-17_0_5_node_12 | 0.4 | n |  | TRUE
17 | bus_LV_243-17_0_5_node_71 | 0.4 | n |  | TRUE
18 | bus_LV_243-17_0_5_node_70 | 0.4 | n |  | TRUE
19 | bus_LV_243-17_0_5_node_35 | 0.4 | n |  | TRUE
20 | bus_LV_243-17_0_5_node_69 | 0.4 | n |  | TRUE
21 | bus_LV_243-17_0_5_node_11 | 0.4 | n |  | TRUE
22 | bus_LV_243-17_0_5_node_14 | 0.4 | n |  | TRUE
23 | bus_LV_243-17_0_5_node_19 | 0.4 | n |  | TRUE
24 | bus_LV_243-17_0_5_node_16 | 0.4 | n |  | TRUE
25 | bus_LV_243-17_0_5_node_17 | 0.4 | n |  | TRUE
26 | bus_LV_243-17_0_5_node_36 | 0.4 | n |  | TRUE
27 | bus_LV_243-17_0_5_node_18 | 0.4 | n |  | TRUE
28 | bus_LV_243-17_0_5_node_20 | 0.4 | n |  | TRUE
29 | bus_LV_243-17_0_5_node_21 | 0.4 | n |  | TRUE
30 | bus_LV_243-17_0_5_node_22 | 0.4 | n |  | TRUE
31 | bus_LV_243-17_0_5_node_23 | 0.4 | n |  | TRUE
32 | bus_LV_243-17_0_5_node_24 | 0.4 | n |  | TRUE
33 | bus_LV_243-17_0_5_node_25 | 0.4 | n |  | TRUE
34 | bus_LV_243-17_0_5_node_44 | 0.4 | n |  | TRUE
35 | bus_LV_243-17_0_5_node_45 | 0.4 | n |  | TRUE
36 | bus_LV_243-17_0_5_node_26 | 0.4 | n |  | TRUE
37 | bus_LV_243-17_0_5_node_27 | 0.4 | n |  | TRUE
38 | bus_LV_243-17_0_5_node_28 | 0.4 | n |  | TRUE
39 | bus_LV_243-17_0_5_node_29 | 0.4 | n |  | TRUE
40 | bus_LV_243-17_0_5_node_40 | 0.4 | n |  | TRUE
41 | bus_LV_243-17_0_5_node_86 | 0.4 | n |  | TRUE
42 | bus_LV_243-17_0_5_node_41 | 0.4 | n |  | TRUE
43 | bus_LV_243-17_0_5_node_30 | 0.4 | n |  | TRUE
44 | bus_LV_243-17_0_5_node_31 | 0.4 | n |  | TRUE
45 | bus_LV_243-17_0_5_node_32 | 0.4 | n |  | TRUE
46 | bus_LV_243-17_0_5_node_33 | 0.4 | n |  | TRUE
47 | bus_LV_243-17_0_5_node_34 | 0.4 | n |  | TRUE
48 | bus_LV_243-17_0_5_node_47 | 0.4 | n |  | TRUE
49 | bus_LV_243-17_0_5_node_48 | 0.4 | n |  | TRUE
50 | bus_LV_243-17_0_5_node_46 | 0.4 | n |  | TRUE
51 | bus_LV_243-17_0_5_node_56 | 0.4 | n |  | TRUE
52 | bus_LV_243-17_0_5_node_81 | 0.4 | n |  | TRUE
53 | bus_LV_243-17_0_5_node_66 | 0.4 | n |  | TRUE
54 | bus_LV_243-17_0_5_node_37 | 0.4 | n |  | TRUE
55 | bus_LV_243-17_0_5_node_38 | 0.4 | n |  | TRUE
56 | bus_LV_243-17_0_5_node_39 | 0.4 | n |  | TRUE
57 | bus_LV_243-17_0_5_node_49 | 0.4 | n |  | TRUE
58 | bus_LV_243-17_0_5_node_60 | 0.4 | n |  | TRUE
59 | bus_LV_243-17_0_5_node_42 | 0.4 | n |  | TRUE
60 | bus_LV_243-17_0_5_node_43 | 0.4 | n |  | TRUE
61 | bus_LV_243-17_0_5_node_53 | 0.4 | n |  | TRUE
62 | bus_LV_243-17_0_5_node_59 | 0.4 | n |  | TRUE
63 | bus_LV_243-17_0_5_node_78 | 0.4 | n |  | TRUE
64 | bus_LV_243-17_0_5_node_77 | 0.4 | n |  | TRUE
65 | bus_LV_243-17_0_5_node_51 | 0.4 | n |  | TRUE
66 | bus_LV_243-17_0_5_node_82 | 0.4 | n |  | TRUE
67 | bus_LV_243-17_0_5_node_55 | 0.4 | n |  | TRUE
68 | bus_LV_243-17_0_5_node_65 | 0.4 | n |  | TRUE
69 | bus_LV_243-17_0_5_node_61 | 0.4 | n |  | TRUE
70 | bus_LV_243-17_0_5_node_54 | 0.4 | n |  | TRUE
71 | bus_LV_243-17_0_5_node_50 | 0.4 | n |  | TRUE
72 | bus_LV_243-17_0_5_node_52 | 0.4 | n |  | TRUE
73 | bus_LV_243-17_0_5_node_57 | 0.4 | n |  | TRUE
74 | bus_LV_243-17_0_5_node_58 | 0.4 | n |  | TRUE
75 | bus_LV_243-17_0_5_node_75 | 0.4 | n |  | TRUE
76 | bus_LV_243-17_0_5_node_62 | 0.4 | n |  | TRUE
77 | bus_LV_243-17_0_5_node_63 | 0.4 | n |  | TRUE
78 | bus_LV_243-17_0_5_node_80 | 0.4 | n |  | TRUE
79 | bus_LV_243-17_0_5_node_64 | 0.4 | n |  | TRUE
80 | bus_LV_243-17_0_5_node_76 | 0.4 | n |  | TRUE
81 | bus_LV_243-17_0_5_node_79 | 0.4 | n |  | TRUE
82 | bus_LV_243-17_0_5_node_67 | 0.4 | n |  | TRUE
83 | bus_LV_243-17_0_5_node_74 | 0.4 | n |  | TRUE
84 | bus_LV_243-17_0_5_node_83 | 0.4 | n |  | TRUE
85 | bus_MV_388_0_node_8 | 20 | n |  | TRUE

## load
| name | bus | p_mw | q_mvar | const_z_percent | const_i_percent | sn_mva | scaling | in_service | type
0 | LV_243-17_0_5_load_0 | 0 | 0.011385 | 0.0028533 | 0 | 0 |  | 1 | TRUE | wye
1 | LV_243-17_0_5_load_1 | 1 | 0.0015421 | 0.0003865 | 0 | 0 |  | 1 | TRUE | wye
2 | LV_243-17_0_5_load_2 | 3 | 0.0076922 | 0.0019278 | 0 | 0 |  | 1 | TRUE | wye
3 | LV_243-17_0_5_load_4 | 4 | 0.0079996 | 0.0020049 | 0 | 0 |  | 1 | TRUE | wye
4 | LV_243-17_0_5_load_6 | 7 | 0.0077033 | 0.0019306 | 0 | 0 |  | 1 | TRUE | wye
5 | LV_243-17_0_5_load_72 | 9 | 0.035439 | 0.0088818 | 0 | 0 |  | 1 | TRUE | wye
6 | LV_243-17_0_5_load_5 | 10 | 0.013821 | 0.0034639 | 0 | 0 |  | 1 | TRUE | wye
7 | LV_243-17_0_5_load_68 | 15 | 0.010563 | 0.0026474 | 0 | 0 |  | 1 | TRUE | wye
8 | LV_243-17_0_5_load_12 | 16 | 0.0071342 | 0.001788 | 0 | 0 |  | 1 | TRUE | wye
9 | LV_243-17_0_5_load_70 | 18 | 0.0060712 | 0.0015216 | 0 | 0 |  | 1 | TRUE | wye
10 | LV_243-17_0_5_load_35 | 19 | 0.0089717 | 0.0022485 | 0 | 0 |  | 1 | TRUE | wye
11 | LV_243-17_0_5_load_69 | 20 | 0.01086 | 0.0027217 | 0 | 0 |  | 1 | TRUE | wye
12 | LV_243-17_0_5_load_11 | 21 | 0.0070083 | 0.0017565 | 0 | 0 |  | 1 | TRUE | wye
13 | LV_243-17_0_5_load_19 | 23 | 0.01038 | 0.0026014 | 0 | 0 |  | 1 | TRUE | wye
14 | LV_243-17_0_5_load_16 | 24 | 0.015867 | 0.0039767 | 0 | 0 |  | 1 | TRUE | wye
15 | LV_243-17_0_5_load_17 | 25 | 0.0082776 | 0.0020746 | 0 | 0 |  | 1 | TRUE | wye
16 | LV_243-17_0_5_load_36 | 26 | 0.011278 | 0.0028264 | 0 | 0 |  | 1 | TRUE | wye
17 | LV_243-17_0_5_load_18 | 27 | 0.010224 | 0.0025624 | 0 | 0 |  | 1 | TRUE | wye
18 | LV_243-17_0_5_load_20 | 28 | 0.015608 | 0.0039117 | 0 | 0 |  | 1 | TRUE | wye
19 | LV_243-17_0_5_load_21 | 29 | 0.0038355 | 0.00096128 | 0 | 0 |  | 1 | TRUE | wye
20 | LV_243-17_0_5_load_22 | 30 | 0.0098144 | 0.0024597 | 0 | 0 |  | 1 | TRUE | wye
21 | LV_243-17_0_5_load_23 | 31 | 0.010027 | 0.0025129 | 0 | 0 |  | 1 | TRUE | wye
22 | LV_243-17_0_5_load_24 | 32 | 0.0051052 | 0.0012795 | 0 | 0 |  | 1 | TRUE | wye
23 | LV_243-17_0_5_load_25 | 33 | 0.0025928 | 0.00064981 | 0 | 0 |  | 1 | TRUE | wye
24 | LV_243-17_0_5_load_44 | 34 | 0.0044769 | 0.001122 | 0 | 0 |  | 1 | TRUE | wye
25 | LV_243-17_0_5_load_45 | 35 | 0.002202 | 0.00055187 | 0 | 0 |  | 1 | TRUE | wye
26 | LV_243-17_0_5_load_26 | 36 | 0.018162 | 0.0045519 | 0 | 0 |  | 1 | TRUE | wye
27 | LV_243-17_0_5_load_28 | 38 | 0.033193 | 0.0083189 | 0 | 0 |  | 1 | TRUE | wye
28 | LV_243-17_0_5_load_40 | 40 | 0.01996 | 0.0050023 | 0 | 0 |  | 1 | TRUE | wye
29 | LV_243-17_0_5_load_86 | 41 | 0.020456 | 0.0051267 | 0 | 0 |  | 1 | TRUE | wye
30 | LV_243-17_0_5_load_30 | 43 | 0.0061835 | 0.0015497 | 0 | 0 |  | 1 | TRUE | wye
31 | LV_243-17_0_5_load_31 | 44 | 0.0014415 | 0.00036127 | 0 | 0 |  | 1 | TRUE | wye
32 | LV_243-17_0_5_load_32 | 45 | 0.0044315 | 0.0011106 | 0 | 0 |  | 1 | TRUE | wye
33 | LV_243-17_0_5_load_34 | 47 | 0.0080499 | 0.0020175 | 0 | 0 |  | 1 | TRUE | wye
34 | LV_243-17_0_5_load_46 | 50 | 0.016257 | 0.0040744 | 0 | 0 |  | 1 | TRUE | wye
35 | LV_243-17_0_5_load_81 | 52 | 0.0061188 | 0.0015335 | 0 | 0 |  | 1 | TRUE | wye
36 | LV_243-17_0_5_load_66 | 53 | 0.0084895 | 0.0021277 | 0 | 0 |  | 1 | TRUE | wye
37 | LV_243-17_0_5_load_37 | 54 | 0.011448 | 0.0028691 | 0 | 0 |  | 1 | TRUE | wye
38 | LV_243-17_0_5_load_38 | 55 | 0.0072788 | 0.0018242 | 0 | 0 |  | 1 | TRUE | wye
39 | LV_243-17_0_5_load_39 | 56 | 0.0078476 | 0.0019668 | 0 | 0 |  | 1 | TRUE | wye
40 | LV_243-17_0_5_load_49 | 57 | 0.0066668 | 0.0016709 | 0 | 0 |  | 1 | TRUE | wye
41 | LV_243-17_0_5_load_53 | 61 | 0.010755 | 0.0026955 | 0 | 0 |  | 1 | TRUE | wye
42 | LV_243-17_0_5_load_59 | 62 | 0.0085805 | 0.0021505 | 0 | 0 |  | 1 | TRUE | wye
43 | LV_243-17_0_5_load_77 | 64 | 0.01015 | 0.0025439 | 0 | 0 |  | 1 | TRUE | wye
44 | LV_243-17_0_5_load_51 | 65 | 0.0093078 | 0.0023327 | 0 | 0 |  | 1 | TRUE | wye
45 | LV_243-17_0_5_load_82 | 66 | 0.0098338 | 0.0024646 | 0 | 0 |  | 1 | TRUE | wye
46 | LV_243-17_0_5_load_55 | 67 | 0.010775 | 0.0027005 | 0 | 0 |  | 1 | TRUE | wye
47 | LV_243-17_0_5_load_54 | 70 | 0.010171 | 0.0025491 | 0 | 0 |  | 1 | TRUE | wye
48 | LV_243-17_0_5_load_50 | 71 | 0.0067491 | 0.0016915 | 0 | 0 |  | 1 | TRUE | wye
49 | LV_243-17_0_5_load_52 | 72 | 0.010258 | 0.002571 | 0 | 0 |  | 1 | TRUE | wye
50 | LV_243-17_0_5_load_58 | 74 | 0.0085659 | 0.0021468 | 0 | 0 |  | 1 | TRUE | wye
51 | LV_243-17_0_5_load_75 | 75 | 0.0097009 | 0.0024313 | 0 | 0 |  | 1 | TRUE | wye
52 | LV_243-17_0_5_load_80 | 78 | 0.006267 | 0.0015707 | 0 | 0 |  | 1 | TRUE | wye
53 | LV_243-17_0_5_load_64 | 79 | 0.0099345 | 0.0024898 | 0 | 0 |  | 1 | TRUE | wye
54 | LV_243-17_0_5_load_79 | 81 | 0.010712 | 0.0026848 | 0 | 0 |  | 1 | TRUE | wye
55 | LV_243-17_0_5_load_74 | 83 | 0.035561 | 0.0089124 | 0 | 0 |  | 1 | TRUE | wye
56 | LV_243-17_0_5_load_83 | 84 | 0.00098893 | 0.00024785 | 0 | 0 |  | 1 | TRUE | wye

## ext_grid
| name | bus | vm_pu | va_degree | slack_weight | in_service
0 |  | 71 | 1 | 0 | 1 | TRUE

## line
| name | std_type | from_bus | to_bus | length_km | r_ohm_per_km | x_ohm_per_km | c_nf_per_km | g_us_per_km | max_i_ka | df | parallel | type | in_service
0 | LV_243-17_0_5_line_0 |  | 0 | 1 | 0.018334 | 0.125 | 0.08 | 261 | 0 | 0.364 | 1 | 1 | cs | TRUE
1 | LV_243-17_0_5_line_1 |  | 1 | 2 | 0.038828 | 0.125 | 0.08 | 261 | 0 | 0.364 | 1 | 1 | cs | TRUE
2 | LV_243-17_0_5_line_2 |  | 2 | 5 | 0.01185 | 0.125 | 0.08 | 261 | 0 | 0.364 | 1 | 1 | cs | TRUE
3 | LV_243-17_0_5_line_3 |  | 3 | 4 | 0.00022587 | 0.125 | 0.08 | 261 | 0 | 0.364 | 1 | 1 | cs | TRUE
4 | LV_243-17_0_5_line_4 |  | 4 | 6 | 0.054665 | 0.125 | 0.08 | 261 | 0 | 0.364 | 1 | 1 | cs | TRUE
5 | LV_243-17_0_5_line_5 |  | 5 | 7 | 0.044963 | 0.125 | 0.08 | 261 | 0 | 0.364 | 1 | 1 | cs | TRUE
6 | LV_243-17_0_5_line_6 |  | 6 | 8 | 0.10728 | 0.125 | 0.08 | 261 | 0 | 0.364 | 1 | 1 | cs | TRUE
7 | LV_243-17_0_5_line_7 |  | 6 | 9 | 0.012796 | 0.125 | 0.08 | 261 | 0 | 0.364 | 1 | 1 | cs | TRUE
8 | LV_243-17_0_5_line_8 |  | 7 | 10 | 0.032144 | 0.125 | 0.08 | 261 | 0 | 0.364 | 1 | 1 | cs | TRUE
9 | LV_243-17_0_5_line_9 |  | 8 | 84 | 0.017534 | 0.125 | 0.08 | 261 | 0 | 0.364 | 1 | 1 | cs | TRUE
10 | LV_243-17_0_5_line_10 |  | 9 | 17 | 0.043019 | 0.125 | 0.08 | 261 | 0 | 0.364 | 1 | 1 | cs | TRUE
11 | LV_243-17_0_5_line_11 |  | 10 | 11 | 0.068511 | 0.125 | 0.08 | 261 | 0 | 0.364 | 1 | 1 | cs | TRUE
12 | LV_243-17_0_5_line_12 |  | 11 | 12 | 0.01589 | 0.125 | 0.08 | 261 | 0 | 0.364 | 1 | 1 | cs | TRUE
13 | LV_243-17_0_5_line_13 |  | 11 | 13 | 0.016619 | 0.125 | 0.08 | 261 | 0 | 0.364 | 1 | 1 | cs | TRUE
14 | LV_243-17_0_5_line_14 |  | 12 | 14 | 0.006707 | 0.125 | 0.08 | 261 | 0 | 0.364 | 1 | 1 | cs | TRUE
15 | LV_243-17_0_5_line_15 |  | 12 | 15 | 0.031107 | 0.125 | 0.08 | 261 | 0 | 0.364 | 1 | 1 | cs | TRUE
16 | LV_243-17_0_5_line_16 |  | 13 | 16 | 0.014863 | 0.125 | 0.08 | 261 | 0 | 0.364 | 1 | 1 | cs | TRUE
17 | LV_243-17_0_5_line_17 |  | 14 | 19 | 0.029378 | 0.125 | 0.08 | 261 | 0 | 0.364 | 1 | 1 | cs | TRUE
18 | LV_243-17_0_5_line_18 |  | 15 | 20 | 0.022152 | 0.125 | 0.08 | 261 | 0 | 0.364 | 1 | 1 | cs | TRUE
19 | LV_243-17_0_5_line_19 |  | 16 | 21 | 0.043544 | 0.125 | 0.08 | 261 | 0 | 0.364 | 1 | 1 | cs | TRUE
20 | LV_243-17_0_5_line_20 |  | 17 | 18 | 0.034869 | 0.125 | 0.08 | 261 | 0 | 0.364 | 1 | 1 | cs | TRUE
21 | LV_243-17_0_5_line_21 |  | 18 | 20 | 0.022772 | 0.125 | 0.08 | 261 | 0 | 0.364 | 1 | 1 | cs | TRUE
22 | LV_243-17_0_5_line_22 |  | 19 | 26 | 0.016691 | 0.125 | 0.08 | 261 | 0 | 0.364 | 1 | 2 | cs | TRUE
23 | LV_243-17_0_5_line_23 |  | 22 | 23 | 0.029922 | 0.125 | 0.08 | 261 | 0 | 0.364 | 1 | 1 | cs | TRUE
24 | LV_243-17_0_5_line_24 |  | 22 | 24 | 0.032707 | 0.125 | 0.08 | 261 | 0 | 0.364 | 1 | 1 | cs | TRUE
25 | LV_243-17_0_5_line_25 |  | 24 | 25 | 0.054384 | 0.125 | 0.08 | 261 | 0 | 0.364 | 1 | 1 | cs | TRUE
26 | LV_243-17_0_5_line_26 |  | 25 | 27 | 0.00048587 | 0.125 | 0.08 | 261 | 0 | 0.364 | 1 | 1 | cs | TRUE
27 | LV_243-17_0_5_line_27 |  | 26 | 54 | 0.048792 | 0.125 | 0.08 | 261 | 0 | 0.364 | 1 | 2 | cs | TRUE
28 | LV_243-17_0_5_line_28 |  | 27 | 28 | 0.0018889 | 0.125 | 0.08 | 261 | 0 | 0.364 | 1 | 1 | cs | TRUE
29 | LV_243-17_0_5_line_29 |  | 28 | 29 | 0.014039 | 0.125 | 0.08 | 261 | 0 | 0.364 | 1 | 1 | cs | TRUE
30 | LV_243-17_0_5_line_30 |  | 29 | 30 | 0.013059 | 0.125 | 0.08 | 261 | 0 | 0.364 | 1 | 1 | cs | TRUE
31 | LV_243-17_0_5_line_31 |  | 30 | 31 | 0.0018619 | 0.125 | 0.08 | 261 | 0 | 0.364 | 1 | 1 | cs | TRUE
32 | LV_243-17_0_5_line_32 |  | 31 | 32 | 0.012099 | 0.125 | 0.08 | 261 | 0 | 0.364 | 1 | 1 | cs | TRUE
33 | LV_243-17_0_5_line_33 |  | 32 | 33 | 0.0054687 | 0.125 | 0.08 | 261 | 0 | 0.364 | 1 | 1 | cs | TRUE
34 | LV_243-17_0_5_line_34 |  | 33 | 34 | 0.010246 | 0.125 | 0.08 | 261 | 0 | 0.364 | 1 | 1 | cs | TRUE
35 | LV_243-17_0_5_line_35 |  | 34 | 35 | 0.0046327 | 0.125 | 0.08 | 261 | 0 | 0.364 | 1 | 1 | cs | TRUE
36 | LV_243-17_0_5_line_36 |  | 35 | 62 | 0.012212 | 0.125 | 0.08 | 261 | 0 | 0.364 | 1 | 1 | cs | TRUE
37 | LV_243-17_0_5_line_37 |  | 36 | 37 | 0.045162 | 0.125 | 0.08 | 261 | 0 | 0.364 | 1 | 1 | cs | TRUE
38 | LV_243-17_0_5_line_38 |  | 37 | 38 | 0.029865 | 0.125 | 0.08 | 261 | 0 | 0.364 | 1 | 1 | cs | TRUE
39 | LV_243-17_0_5_line_39 |  | 37 | 39 | 0.03423 | 0.125 | 0.08 | 261 | 0 | 0.364 | 1 | 1 | cs | TRUE
40 | LV_243-17_0_5_line_40 |  | 38 | 40 | 0.010364 | 0.125 | 0.08 | 261 | 0 | 0.364 | 1 | 1 | cs | TRUE
41 | LV_243-17_0_5_line_41 |  | 39 | 41 | 0.007179 | 0.125 | 0.08 | 261 | 0 | 0.364 | 1 | 1 | cs | TRUE
42 | LV_243-17_0_5_line_42 |  | 40 | 42 | 0.023701 | 0.125 | 0.08 | 261 | 0 | 0.364 | 1 | 1 | cs | TRUE
43 | LV_243-17_0_5_line_43 |  | 42 | 59 | 0.028225 | 0.125 | 0.08 | 261 | 0 | 0.364 | 1 | 4 | cs | TRUE
44 | LV_243-17_0_5_line_44 |  | 42 | 60 | 0.01976 | 0.125 | 0.08 | 261 | 0 | 0.364 | 1 | 5 | cs | TRUE
45 | LV_243-17_0_5_line_45 |  | 43 | 44 | 0.010364 | 0.125 | 0.08 | 261 | 0 | 0.364 | 1 | 1 | cs | TRUE
46 | LV_243-17_0_5_line_46 |  | 43 | 45 | 0.049318 | 0.125 | 0.08 | 261 | 0 | 0.364 | 1 | 1 | cs | TRUE
47 | LV_243-17_0_5_line_47 |  | 44 | 46 | 0.031252 | 0.125 | 0.08 | 261 | 0 | 0.364 | 1 | 1 | cs | TRUE
48 | LV_243-17_0_5_line_48 |  | 45 | 47 | 0.039499 | 0.125 | 0.08 | 261 | 0 | 0.364 | 1 | 1 | cs | TRUE
49 | LV_243-17_0_5_line_49 |  | 46 | 48 | 0.032039 | 0.125 | 0.08 | 261 | 0 | 0.364 | 1 | 1 | cs | TRUE
50 | LV_243-17_0_5_line_50 |  | 46 | 49 | 0.00904 | 0.125 | 0.08 | 261 | 0 | 0.364 | 1 | 1 | cs | TRUE
51 | LV_243-17_0_5_line_51 |  | 47 | 50 | 0.050309 | 0.125 | 0.08 | 261 | 0 | 0.364 | 1 | 1 | cs | TRUE
52 | LV_243-17_0_5_line_52 |  | 48 | 51 | 0.027443 | 0.125 | 0.08 | 261 | 0 | 0.364 | 1 | 1 | cs | TRUE
53 | LV_243-17_0_5_line_53 |  | 48 | 52 | 0.0086676 | 0.125 | 0.08 | 261 | 0 | 0.364 | 1 | 1 | cs | TRUE
54 | LV_243-17_0_5_line_54 |  | 49 | 53 | 0.028173 | 0.125 | 0.08 | 261 | 0 | 0.364 | 1 | 1 | cs | TRUE
55 | LV_243-17_0_5_line_55 |  | 51 | 67 | 0.016865 | 0.125 | 0.08 | 261 | 0 | 0.364 | 1 | 1 | cs | TRUE
56 | LV_243-17_0_5_line_56 |  | 53 | 68 | 0.031462 | 0.125 | 0.08 | 261 | 0 | 0.364 | 1 | 1 | cs | TRUE
57 | LV_243-17_0_5_line_57 |  | 54 | 55 | 0.037695 | 0.125 | 0.08 | 261 | 0 | 0.364 | 1 | 5 | cs | TRUE
58 | LV_243-17_0_5_line_58 |  | 55 | 56 | 0.0069984 | 0.125 | 0.08 | 261 | 0 | 0.364 | 1 | 5 | cs | TRUE
59 | LV_243-17_0_5_line_59 |  | 56 | 57 | 0.026345 | 0.125 | 0.08 | 261 | 0 | 0.364 | 1 | 5 | cs | TRUE
60 | LV_243-17_0_5_line_60 |  | 57 | 58 | 0.052918 | 0.125 | 0.08 | 261 | 0 | 0.364 | 1 | 5 | cs | TRUE
61 | LV_243-17_0_5_line_61 |  | 58 | 69 | 0.028227 | 0.125 | 0.08 | 261 | 0 | 0.364 | 1 | 5 | cs | TRUE
62 | LV_243-17_0_5_line_62 |  | 58 | 70 | 0.014918 | 0.125 | 0.08 | 261 | 0 | 0.364 | 1 | 5 | cs | TRUE
63 | LV_243-17_0_5_line_63 |  | 59 | 61 | 0.030842 | 0.125 | 0.08 | 261 | 0 | 0.364 | 1 | 1 | cs | TRUE
64 | LV_243-17_0_5_line_64 |  | 59 | 62 | 0.040256 | 0.125 | 0.08 | 261 | 0 | 0.364 | 1 | 2 | cs | TRUE
65 | LV_243-17_0_5_line_65 |  | 60 | 63 | 0.03215 | 0.125 | 0.08 | 261 | 0 | 0.364 | 1 | 5 | cs | TRUE
66 | LV_243-17_0_5_line_66 |  | 60 | 64 | 0.024256 | 0.125 | 0.08 | 261 | 0 | 0.364 | 1 | 1 | cs | TRUE
67 | LV_243-17_0_5_line_67 |  | 61 | 65 | 0.012268 | 0.125 | 0.08 | 261 | 0 | 0.364 | 1 | 1 | cs | TRUE
68 | LV_243-17_0_5_line_68 |  | 63 | 66 | 0.024756 | 0.125 | 0.08 | 261 | 0 | 0.364 | 1 | 5 | cs | TRUE
69 | LV_243-17_0_5_line_69 |  | 66 | 82 | 0.01716 | 0.125 | 0.08 | 261 | 0 | 0.364 | 1 | 5 | cs | TRUE
70 | LV_243-17_0_5_line_70 |  | 67 | 73 | 0.019086 | 0.125 | 0.08 | 261 | 0 | 0.364 | 1 | 1 | cs | TRUE
71 | LV_243-17_0_5_line_71 |  | 68 | 82 | 0.019367 | 0.125 | 0.08 | 261 | 0 | 0.364 | 1 | 1 | cs | TRUE
72 | LV_243-17_0_5_line_72 |  | 68 | 79 | 0.014968 | 0.125 | 0.08 | 261 | 0 | 0.364 | 1 | 1 | cs | TRUE
73 | LV_243-17_0_5_line_73 |  | 69 | 75 | 0.026075 | 0.125 | 0.08 | 261 | 0 | 0.364 | 1 | 5 | cs | TRUE
74 | LV_243-17_0_5_line_74 |  | 70 | 72 | 0.026706 | 0.125 | 0.08 | 261 | 0 | 0.364 | 1 | 5 | cs | TRUE
75 | LV_243-17_0_5_line_75 |  | 71 | 72 | 0.024596 | 0.125 | 0.08 | 261 | 0 | 0.364 | 1 | 5 | cs | TRUE
76 | LV_243-17_0_5_line_76 |  | 73 | 74 | 0.006561 | 0.125 | 0.08 | 261 | 0 | 0.364 | 1 | 1 | cs | TRUE
77 | LV_243-17_0_5_line_77 |  | 75 | 80 | 0.022408 | 0.125 | 0.08 | 261 | 0 | 0.364 | 1 | 5 | cs | TRUE
78 | LV_243-17_0_5_line_78 |  | 76 | 77 | 0.045054 | 0.125 | 0.08 | 261 | 0 | 0.364 | 1 | 1 | cs | TRUE
79 | LV_243-17_0_5_line_79 |  | 76 | 78 | 0.045621 | 0.125 | 0.08 | 261 | 0 | 0.364 | 1 | 1 | cs | TRUE
80 | LV_243-17_0_5_line_80 |  | 77 | 79 | 0.024069 | 0.125 | 0.08 | 261 | 0 | 0.364 | 1 | 1 | cs | TRUE
81 | LV_243-17_0_5_line_81 |  | 78 | 81 | 0.034184 | 0.125 | 0.08 | 261 | 0 | 0.364 | 1 | 1 | cs | TRUE
82 | LV_243-17_0_5_line_82 |  | 80 | 82 | 0.020203 | 0.125 | 0.08 | 261 | 0 | 0.364 | 1 | 5 | cs | TRUE
83 | LV_243-17_0_5_line_83 |  | 81 | 83 | 0.033908 | 0.125 | 0.08 | 261 | 0 | 0.364 | 1 | 1 | cs | TRUE

## trafo
| name | std_type | hv_bus | lv_bus | sn_mva | vn_hv_kv | vn_lv_kv | vk_percent | vkr_percent | pfe_kw | i0_percent | shift_degree | tap_side | tap_neutral | tap_min | tap_max | tap_step_percent | tap_step_degree | tap_pos | tap_phase_shifter | parallel | df | in_service
0 | LV_243-17_0_5_trafo_50 | 0.63 MVA 20/0.4 kV | 85 | 71 | 0.63 | 20 | 0.4 | 6 | 1.206 | 1.65 | 0.2619 | 150 | hv | 0 | -2 | 2 | 2.5 | 0 | 0 | FALSE | 1 | 1 | TRUE

## line_geodata
| x0 | y0 | x1 | y1 | x2 | y2 | x3 | y3 | x4 | y4 | x5 | y5 | x6 | y6 | x7 | y7 | x8 | y8 | x9 | y9 | x10 | y10 | x11 | y11 | x12 | y12
0 | 2674057.5867 | 1250057.7771 | 2674058.768 | 1250076.0727
1 | 2674059.3448 | 1250114.8742 | 2674059.5691 | 1250088.4801 | 2674058.768 | 1250076.0727
2 | 2674047.4599 | 1250114.9925 | 2674059.3448 | 1250114.8742
3 | 2674007.9521 | 1250024.8896 | 2674007.9521 | 1250024.8896 | 2674007.8318 | 1250024.6984
4 | 2673975.9496 | 1249981.2141 | 2673983.4188 | 1249991.3146 | 2673984.5529 | 1249996.6215 | 2673987.3086 | 1250000.859 | 2673990.3764 | 1250004.2886 | 2673991.1578 | 1250005.7995 | 2673994.4292 | 1250008.6424 | 2673996.6049 | 1250010.9601 | 2673999.1742 | 1250013.7942 | 2674000.7496 | 1250015.8153 | 2674003.8198 | 1250019.0449 | 2674005.1019 | 1250020.3618 | 2674007.8318 | 1250024.6984
5 | 2674047.4599 | 1250114.9925 | 2674002.4996 | 1250115.46
6 | 2673975.9496 | 1249981.2141 | 2674066.1213 | 1249923.098
7 | 2673975.9496 | 1249981.2141 | 2673964.7325 | 1249987.3714
8 | 2673970.3596 | 1250115.3037 | 2673986.2603 | 1250115.6289 | 2674002.4996 | 1250115.46
9 | 2674066.1213 | 1249923.098 | 2674059.0168 | 1249907.0672
10 | 2673924.5466 | 1249997.14 | 2673944.8341 | 1249998.2939 | 2673964.7325 | 1249987.3714
11 | 2673901.8698 | 1250113.6749 | 2673909.7419 | 1250113.862 | 2673920.6386 | 1250114.2871 | 2673970.3596 | 1250115.3037
12 | 2673904.1271 | 1250097.9472 | 2673902.9503 | 1250106.3386 | 2673901.8698 | 1250113.6749
13 | 2673885.2043 | 1250113.9118 | 2673893.7132 | 1250113.8956 | 2673901.8698 | 1250113.6749
14 | 2673904.1271 | 1250097.9472 | 2673902.5916 | 1250097.5722 | 2673897.5133 | 1250096.7417
15 | 2673904.1271 | 1250097.9472 | 2673905.9944 | 1250098.3485 | 2673912.0613 | 1250099.2137 | 2673912.8113 | 1250092.3514 | 2673915.0387 | 1250076.3402
16 | 2673885.2043 | 1250113.9118 | 2673874.817 | 1250113.8045 | 2673870.3418 | 1250113.7565
17 | 2673897.5133 | 1250096.7417 | 2673898.5095 | 1250093.1404 | 2673899.9906 | 1250086.9877 | 2673902.7991 | 1250068.8318 | 2673902.9413 | 1250067.9014
18 | 2673915.0387 | 1250076.3402 | 2673917.5056 | 1250058.6078 | 2673918.0556 | 1250054.3943
19 | 2673826.8052 | 1250113.0511 | 2673843.1833 | 1250113.1877 | 2673862.1727 | 1250113.669 | 2673870.3418 | 1250113.7565
20 | 2673924.5466 | 1249997.14 | 2673923.5123 | 1250012.2603 | 2673920.9948 | 1250031.8125
21 | 2673920.9948 | 1250031.8125 | 2673920.3605 | 1250036.7387 | 2673918.0556 | 1250054.3943
22 | 2673902.9413 | 1250067.9014 | 2673905.4624 | 1250051.402
23 | 2673752.9032 | 1250093.6942 | 2673729.4447 | 1250084.0733 | 2673725.3185 | 1250082.1141
24 | 2673752.9032 | 1250093.6942 | 2673757.342 | 1250077.3599 | 2673761.2631 | 1250062.075
25 | 2673772.9905 | 1250009 | 2673767.8084 | 1250036.5606 | 2673761.2631 | 1250062.075
26 | 2673772.9905 | 1250009 | 2673773.0803 | 1250008.5225
27 | 2673911.185 | 1250002.969 | 2673911.0663 | 1250005.8894 | 2673909.4523 | 1250023.3041 | 2673906.2602 | 1250046.1808 | 2673905.4624 | 1250051.402
28 | 2673773.0803 | 1250008.5225 | 2673773.4294 | 1250006.6661
29 | 2673776.0236 | 1249992.8688 | 2673773.4294 | 1250006.6661
30 | 2673776.0236 | 1249992.8688 | 2673777.2279 | 1249986.4639 | 2673778.3012 | 1249980.0106
31 | 2673778.6067 | 1249978.1739 | 2673778.3012 | 1249980.0106
32 | 2673780.5918 | 1249966.2388 | 2673778.6067 | 1249978.1739
33 | 2673781.489 | 1249960.8442 | 2673780.5918 | 1249966.2388
34 | 2673781.489 | 1249960.8442 | 2673783.17 | 1249950.7371
35 | 2673783.17 | 1249950.7371 | 2673783.9301 | 1249946.1672
36 | 2673785.9336 | 1249934.121 | 2673783.9301 | 1249946.1672
37 | 2673733.8902 | 1249861.5456 | 2673731.1082 | 1249861.8335 | 2673718.8722 | 1249864.6389 | 2673703.598 | 1249871.3316 | 2673692.0398 | 1249877.5735
38 | 2673733.8902 | 1249861.5456 | 2673743.7636 | 1249860.5121 | 2673758.9143 | 1249860.7118 | 2673763.6456 | 1249861.4294
39 | 2673733.8902 | 1249861.5456 | 2673736.4639 | 1249853.7387 | 2673740.8134 | 1249843.9857 | 2673742.3667 | 1249836.8666 | 2673734.4188 | 1249835.4556
40 | 2673773.8925 | 1249862.9836 | 2673763.6456 | 1249861.4294
41 | 2673727.3297 | 1249834.1998 | 2673734.4188 | 1249835.4556
42 | 2673797.3168 | 1249866.594 | 2673774.4082 | 1249863.0619 | 2673773.8925 | 1249862.9836
43 | 2673797.3168 | 1249866.594 | 2673792.5384 | 1249894.4101
44 | 2673797.3168 | 1249866.594 | 2673800.3761 | 1249847.0735
45 | 2673772.3031 | 1249776.1726 | 2673782.5967 | 1249774.9701
46 | 2673772.3031 | 1249776.1726 | 2673750.4519 | 1249778.7252 | 2673737.0205 | 1249783.5393 | 2673725.8522 | 1249789.716 | 2673725.628 | 1249789.8962
47 | 2673813.8398 | 1249774.2219 | 2673782.7083 | 1249774.9571 | 2673782.5967 | 1249774.9701
48 | 2673694.8381 | 1249814.6379 | 2673725.628 | 1249789.8962
49 | 2673813.8398 | 1249774.2219 | 2673827.2795 | 1249745.1238
50 | 2673813.8398 | 1249774.2219 | 2673811.8875 | 1249783.0484
51 | 2673694.8381 | 1249814.6379 | 2673663.689 | 1249839.6683 | 2673655.8537 | 1249846.4302
52 | 2673833.264 | 1249721.7258 | 2673823.5316 | 1249742.3306 | 2673827.2795 | 1249745.1238
53 | 2673827.2795 | 1249745.1238 | 2673831.0531 | 1249737.3207
54 | 2673811.8875 | 1249783.0484 | 2673839.3803 | 1249789.2029
55 | 2673833.264 | 1249721.7258 | 2673818.0158 | 1249714.521
56 | 2673860.7879 | 1249811.7336 | 2673841.4474 | 1249789.6657 | 2673839.3803 | 1249789.2029
57 | 2673911.185 | 1250002.969 | 2673911.8399 | 1249986.8519 | 2673911.5396 | 1249972.1932 | 2673911.1046 | 1249965.3042
58 | 2673911.1046 | 1249965.3042 | 2673910.6635 | 1249958.3197
59 | 2673908.566 | 1249932.0591 | 2673910.4174 | 1249954.4219 | 2673910.6635 | 1249958.3197
60 | 2673903.6525 | 1249879.3722 | 2673905.2887 | 1249899.5183 | 2673908.4031 | 1249930.0903 | 2673908.566 | 1249932.0591
61 | 2673903.6525 | 1249879.3722 | 2673901.0812 | 1249851.2643
62 | 2673903.6525 | 1249879.3722 | 2673901.7727 | 1249879.3599 | 2673889.0047 | 1249876.7205
63 | 2673792.5384 | 1249894.4101 | 2673820.106 | 1249899.09 | 2673820.76 | 1249896.2851
64 | 2673792.5384 | 1249894.4101 | 2673785.9336 | 1249934.121
65 | 2673805.3548 | 1249815.3126 | 2673800.3761 | 1249847.0735
66 | 2673800.3761 | 1249847.0735 | 2673824.0237 | 1249852.4746
67 | 2673832.8092 | 1249898.5925 | 2673820.76 | 1249896.2851
68 | 2673805.3548 | 1249815.3126 | 2673829.5002 | 1249820.7751
69 | 2673846.2373 | 1249824.5616 | 2673829.5002 | 1249820.7751
70 | 2673800.2561 | 1249707.6047 | 2673811.7288 | 1249711.5503 | 2673818.0158 | 1249714.521
71 | 2673846.2373 | 1249824.5616 | 2673860.7879 | 1249811.7336
72 | 2673860.7879 | 1249811.7336 | 2673875.3687 | 1249815.1174
73 | 2673901.0812 | 1249851.2643 | 2673890.9375 | 1249852.1719 | 2673875.473 | 1249848.5143
74 | 2673868.9007 | 1249880.4621 | 2673871.7285 | 1249880.742 | 2673872.9224 | 1249873.396 | 2673889.0047 | 1249876.7205
75 | 2673864.5444 | 1249904.6698 | 2673864.5444 | 1249904.6698 | 2673868.9007 | 1249880.4621
76 | 2673800.2561 | 1249707.6047 | 2673797.5541 | 1249713.5865
77 | 2673853.6665 | 1249843.3566 | 2673875.473 | 1249848.5143
78 | 2673898.8141 | 1249820.5583 | 2673898.5531 | 1249809.4026 | 2673898.6714 | 1249804.1558 | 2673898.9849 | 1249800.8128 | 2673904.4213 | 1249809.876 | 2673904.6964 | 1249816.8734 | 2673912.414 | 1249816.7695
79 | 2673912.414 | 1249816.7695 | 2673912.4409 | 1249832.7703 | 2673914.4563 | 1249857.0241 | 2673914.9434 | 1249862.2844
80 | 2673898.8141 | 1249820.5583 | 2673875.3687 | 1249815.1174
81 | 2673918.0874 | 1249896.3237 | 2673917.6035 | 1249891.0101 | 2673914.9434 | 1249862.2844
82 | 2673846.2373 | 1249824.5616 | 2673853.6665 | 1249843.3566
83 | 2673918.0874 | 1249896.3237 | 2673921.1626 | 1249930.0915

## bus_geodata
| x | y | coords
0 | 2674057.5867 | 1250057.7771
1 | 2674058.768 | 1250076.0727
2 | 2674059.3448 | 1250114.8742
3 | 2674007.9521 | 1250024.8896
4 | 2674007.8318 | 1250024.6984
5 | 2674047.4599 | 1250114.9925
6 | 2673975.9496 | 1249981.2141
7 | 2674002.4996 | 1250115.46
8 | 2674066.1213 | 1249923.0979
9 | 2673964.7325 | 1249987.3714
10 | 2673970.3596 | 1250115.3037
11 | 2673901.8698 | 1250113.6749
12 | 2673904.1271 | 1250097.9472
13 | 2673885.2043 | 1250113.9118
14 | 2673897.5133 | 1250096.7417
15 | 2673915.0387 | 1250076.3402
16 | 2673870.3418 | 1250113.7565
17 | 2673924.5466 | 1249997.14
18 | 2673920.9948 | 1250031.8125
19 | 2673902.9413 | 1250067.9014
20 | 2673918.0556 | 1250054.3943
21 | 2673826.8052 | 1250113.0511
22 | 2673752.9032 | 1250093.6942
23 | 2673725.3185 | 1250082.1141
24 | 2673761.2631 | 1250062.075
25 | 2673772.9905 | 1250009
26 | 2673905.4624 | 1250051.402
27 | 2673773.0803 | 1250008.5225
28 | 2673773.4294 | 1250006.6661
29 | 2673776.0236 | 1249992.8688
30 | 2673778.3012 | 1249980.0106
31 | 2673778.6067 | 1249978.1739
32 | 2673780.5918 | 1249966.2388
33 | 2673781.489 | 1249960.8442
34 | 2673783.17 | 1249950.7371
35 | 2673783.9301 | 1249946.1672
36 | 2673692.0398 | 1249877.5735
37 | 2673733.8902 | 1249861.5456
38 | 2673763.6456 | 1249861.4294
39 | 2673734.4188 | 1249835.4556
40 | 2673773.8925 | 1249862.9836
41 | 2673727.3297 | 1249834.1998
42 | 2673797.3168 | 1249866.594
43 | 2673772.3031 | 1249776.1726
44 | 2673782.5967 | 1249774.9701
45 | 2673725.628 | 1249789.8962
46 | 2673813.8398 | 1249774.2219
47 | 2673694.8381 | 1249814.6379
48 | 2673827.2795 | 1249745.1238
49 | 2673811.8875 | 1249783.0484
50 | 2673655.8537 | 1249846.4302
51 | 2673833.264 | 1249721.7258
52 | 2673831.0531 | 1249737.3207
53 | 2673839.3803 | 1249789.2029
54 | 2673911.185 | 1250002.969
55 | 2673911.1046 | 1249965.3042
56 | 2673910.6635 | 1249958.3197
57 | 2673908.566 | 1249932.0591
58 | 2673903.6525 | 1249879.3722
59 | 2673792.5384 | 1249894.4101
60 | 2673800.3761 | 1249847.0735
61 | 2673820.76 | 1249896.2851
62 | 2673785.9336 | 1249934.121
63 | 2673805.3548 | 1249815.3126
64 | 2673824.0237 | 1249852.4746
65 | 2673832.8092 | 1249898.5925
66 | 2673829.5002 | 1249820.7751
67 | 2673818.0158 | 1249714.521
68 | 2673860.7879 | 1249811.7336
69 | 2673901.0812 | 1249851.2643
70 | 2673889.0047 | 1249876.7205
71 | 2673864.5444 | 1249904.6698
72 | 2673868.9007 | 1249880.4621
73 | 2673800.2561 | 1249707.6047
74 | 2673797.5541 | 1249713.5865
75 | 2673875.473 | 1249848.5143
76 | 2673912.4141 | 1249816.7695
77 | 2673898.8141 | 1249820.5583
78 | 2673914.9434 | 1249862.2844
79 | 2673875.3687 | 1249815.1174
80 | 2673853.6665 | 1249843.3566
81 | 2673918.0874 | 1249896.3237
82 | 2673846.2373 | 1249824.5616
83 | 2673921.1626 | 1249930.0915
84 | 2674059.0168 | 1249907.0672
85 | 2673903.6525 | 1249879.3722

## line_std_types
| c_nf_per_km | r_ohm_per_km | x_ohm_per_km | max_i_ka | type | q_mm2 | alpha | voltage_rating
NAYY 4x50 SE | 210 | 0.642 | 0.083 | 0.142 | cs | 50 | 0.00403 | LV
NAYY 4x120 SE | 264 | 0.225 | 0.08 | 0.242 | cs | 120 | 0.00403 | LV
NAYY 4x150 SE | 261 | 0.208 | 0.08 | 0.27 | cs | 150 | 0.00403 | LV
NA2XS2Y 1x95 RM/25 12/20 kV | 216 | 0.313 | 0.132 | 0.252 | cs | 95 | 0.00403 | MV
NA2XS2Y 1x185 RM/25 12/20 kV | 273 | 0.161 | 0.117 | 0.362 | cs | 185 | 0.00403 | MV
NA2XS2Y 1x240 RM/25 12/20 kV | 304 | 0.122 | 0.112 | 0.421 | cs | 240 | 0.00403 | MV
NA2XS2Y 1x95 RM/25 6/10 kV | 315 | 0.313 | 0.123 | 0.249 | cs | 95 | 0.00403 | MV
NA2XS2Y 1x185 RM/25 6/10 kV | 406 | 0.161 | 0.11 | 0.358 | cs | 185 | 0.00403 | MV
NA2XS2Y 1x240 RM/25 6/10 kV | 456 | 0.122 | 0.105 | 0.416 | cs | 240 | 0.00403 | MV
NA2XS2Y 1x150 RM/25 12/20 kV | 250 | 0.206 | 0.116 | 0.319 | cs | 150 | 0.00403 | MV
NA2XS2Y 1x120 RM/25 12/20 kV | 230 | 0.253 | 0.119 | 0.283 | cs | 120 | 0.00403 | MV
NA2XS2Y 1x70 RM/25 12/20 kV | 190 | 0.443 | 0.132 | 0.22 | cs | 70 | 0.00403 | MV
NA2XS2Y 1x150 RM/25 6/10 kV | 360 | 0.206 | 0.11 | 0.315 | cs | 150 | 0.00403 | MV
NA2XS2Y 1x120 RM/25 6/10 kV | 340 | 0.253 | 0.113 | 0.28 | cs | 120 | 0.00403 | MV
NA2XS2Y 1x70 RM/25 6/10 kV | 280 | 0.443 | 0.123 | 0.217 | cs | 70 | 0.00403 | MV
N2XS(FL)2Y 1x120 RM/35 64/110 kV | 112 | 0.153 | 0.166 | 0.366 | cs | 120 | 0.00393 | HV
N2XS(FL)2Y 1x185 RM/35 64/110 kV | 125 | 0.099 | 0.156 | 0.457 | cs | 185 | 0.00393 | HV
N2XS(FL)2Y 1x240 RM/35 64/110 kV | 135 | 0.075 | 0.149 | 0.526 | cs | 240 | 0.00393 | HV
N2XS(FL)2Y 1x300 RM/35 64/110 kV | 144 | 0.06 | 0.144 | 0.588 | cs | 300 | 0.00393 | HV
15-AL1/3-ST1A 0.4 | 11 | 1.8769 | 0.35 | 0.105 | ol | 16 | 0.00403 | LV
24-AL1/4-ST1A 0.4 | 11.25 | 1.2012 | 0.335 | 0.14 | ol | 24 | 0.00403 | LV
48-AL1/8-ST1A 0.4 | 12.2 | 0.5939 | 0.3 | 0.21 | ol | 48 | 0.00403 | LV
94-AL1/15-ST1A 0.4 | 13.2 | 0.306 | 0.29 | 0.35 | ol | 94 | 0.00403 | LV
34-AL1/6-ST1A 10.0 | 9.7 | 0.8342 | 0.36 | 0.17 | ol | 34 | 0.00403 | MV
48-AL1/8-ST1A 10.0 | 10.1 | 0.5939 | 0.35 | 0.21 | ol | 48 | 0.00403 | MV
70-AL1/11-ST1A 10.0 | 10.4 | 0.4132 | 0.339 | 0.29 | ol | 70 | 0.00403 | MV
94-AL1/15-ST1A 10.0 | 10.75 | 0.306 | 0.33 | 0.35 | ol | 94 | 0.00403 | MV
122-AL1/20-ST1A 10.0 | 11.1 | 0.2376 | 0.323 | 0.41 | ol | 122 | 0.00403 | MV
149-AL1/24-ST1A 10.0 | 11.25 | 0.194 | 0.315 | 0.47 | ol | 149 | 0.00403 | MV
34-AL1/6-ST1A 20.0 | 9.15 | 0.8342 | 0.382 | 0.17 | ol | 34 | 0.00403 | MV
48-AL1/8-ST1A 20.0 | 9.5 | 0.5939 | 0.372 | 0.21 | ol | 48 | 0.00403 | MV
70-AL1/11-ST1A 20.0 | 9.7 | 0.4132 | 0.36 | 0.29 | ol | 70 | 0.00403 | MV
94-AL1/15-ST1A 20.0 | 10 | 0.306 | 0.35 | 0.35 | ol | 94 | 0.00403 | MV
122-AL1/20-ST1A 20.0 | 10.3 | 0.2376 | 0.344 | 0.41 | ol | 122 | 0.00403 | MV
149-AL1/24-ST1A 20.0 | 10.5 | 0.194 | 0.337 | 0.47 | ol | 149 | 0.00403 | MV
184-AL1/30-ST1A 20.0 | 10.75 | 0.1571 | 0.33 | 0.535 | ol | 184 | 0.00403 | MV
243-AL1/39-ST1A 20.0 | 11 | 0.1188 | 0.32 | 0.645 | ol | 243 | 0.00403 | MV
48-AL1/8-ST1A 110.0 | 8 | 0.5939 | 0.46 | 0.21 | ol | 48 | 0.00403 | HV
70-AL1/11-ST1A 110.0 | 8.4 | 0.4132 | 0.45 | 0.29 | ol | 70 | 0.00403 | HV
94-AL1/15-ST1A 110.0 | 8.65 | 0.306 | 0.44 | 0.35 | ol | 94 | 0.00403 | HV
122-AL1/20-ST1A 110.0 | 8.5 | 0.2376 | 0.43 | 0.41 | ol | 122 | 0.00403 | HV
149-AL1/24-ST1A 110.0 | 8.75 | 0.194 | 0.41 | 0.47 | ol | 149 | 0.00403 | HV
184-AL1/30-ST1A 110.0 | 8.8 | 0.1571 | 0.4 | 0.535 | ol | 184 | 0.00403 | HV
243-AL1/39-ST1A 110.0 | 9 | 0.1188 | 0.39 | 0.645 | ol | 243 | 0.00403 | HV
305-AL1/39-ST1A 110.0 | 9.2 | 0.0949 | 0.38 | 0.74 | ol | 305 | 0.00403 | HV
490-AL1/64-ST1A 110.0 | 9.75 | 0.059 | 0.37 | 0.96 | ol | 490 | 0.00403 | HV
679-AL1/86-ST1A 110.0 | 9.95 | 0.042 | 0.36 | 1.15 | ol | 679 | 0.00403 | HV
490-AL1/64-ST1A 220.0 | 10 | 0.059 | 0.285 | 0.96 | ol | 490 | 0.00403 | HV
679-AL1/86-ST1A 220.0 | 11.7 | 0.042 | 0.275 | 1.15 | ol | 679 | 0.00403 | HV
490-AL1/64-ST1A 380.0 | 11 | 0.059 | 0.253 | 0.96 | ol | 490 | 0.00403 | HV
679-AL1/86-ST1A 380.0 | 14.6 | 0.042 | 0.25 | 1.15 | ol | 679 | 0.00403 | HV

## trafo_std_types
| i0_percent | pfe_kw | vkr_percent | sn_mva | vn_lv_kv | vn_hv_kv | vk_percent | shift_degree | vector_group | tap_side | tap_neutral | tap_min | tap_max | tap_step_degree | tap_step_percent | tap_phase_shifter
160 MVA 380/110 kV | 0.06 | 60 | 0.25 | 160 | 110 | 380 | 12.2 | 0 | Yy0 | hv | 0 | -9 | 9 | 0 | 1.5 | FALSE
100 MVA 220/110 kV | 0.06 | 55 | 0.26 | 100 | 110 | 220 | 12 | 0 | Yy0 | hv | 0 | -9 | 9 | 0 | 1.5 | FALSE
63 MVA 110/20 kV | 0.04 | 22 | 0.32 | 63 | 20 | 110 | 18 | 150 | YNd5 | hv | 0 | -9 | 9 | 0 | 1.5 | FALSE
40 MVA 110/20 kV | 0.05 | 18 | 0.34 | 40 | 20 | 110 | 16.2 | 150 | YNd5 | hv | 0 | -9 | 9 | 0 | 1.5 | FALSE
25 MVA 110/20 kV | 0.07 | 14 | 0.41 | 25 | 20 | 110 | 12 | 150 | YNd5 | hv | 0 | -9 | 9 | 0 | 1.5 | FALSE
63 MVA 110/10 kV | 0.04 | 22 | 0.32 | 63 | 10 | 110 | 18 | 150 | YNd5 | hv | 0 | -9 | 9 | 0 | 1.5 | FALSE
40 MVA 110/10 kV | 0.05 | 18 | 0.34 | 40 | 10 | 110 | 16.2 | 150 | YNd5 | hv | 0 | -9 | 9 | 0 | 1.5 | FALSE
25 MVA 110/10 kV | 0.07 | 14 | 0.41 | 25 | 10 | 110 | 12 | 150 | YNd5 | hv | 0 | -9 | 9 | 0 | 1.5 | FALSE
0.25 MVA 20/0.4 kV | 0.32 | 0.8 | 1.44 | 0.25 | 0.4 | 20 | 6 | 150 | Yzn5 | hv | 0 | -2 | 2 | 0 | 2.5 | FALSE
0.4 MVA 20/0.4 kV | 0.3375 | 1.35 | 1.425 | 0.4 | 0.4 | 20 | 6 | 150 | Dyn5 | hv | 0 | -2 | 2 | 0 | 2.5 | FALSE
0.63 MVA 20/0.4 kV | 0.2619 | 1.65 | 1.206 | 0.63 | 0.4 | 20 | 6 | 150 | Dyn5 | hv | 0 | -2 | 2 | 0 | 2.5 | FALSE
0.25 MVA 10/0.4 kV | 0.24 | 0.6 | 1.2 | 0.25 | 0.4 | 10 | 4 | 150 | Dyn5 | hv | 0 | -2 | 2 | 0 | 2.5 | FALSE
0.4 MVA 10/0.4 kV | 0.2375 | 0.95 | 1.325 | 0.4 | 0.4 | 10 | 4 | 150 | Dyn5 | hv | 0 | -2 | 2 | 0 | 2.5 | FALSE
0.63 MVA 10/0.4 kV | 0.1873 | 1.18 | 1.0794 | 0.63 | 0.4 | 10 | 4 | 150 | Dyn5 | hv | 0 | -2 | 2 | 0 | 2.5 | FALSE

## trafo3w_std_types
| sn_hv_mva | sn_mv_mva | sn_lv_mva | vn_hv_kv | vn_mv_kv | vn_lv_kv | vk_hv_percent | vk_mv_percent | vk_lv_percent | vkr_hv_percent | vkr_mv_percent | vkr_lv_percent | pfe_kw | i0_percent | shift_mv_degree | shift_lv_degree | vector_group | tap_side | tap_neutral | tap_min | tap_max | tap_step_percent
63/25/38 MVA 110/20/10 kV | 63 | 25 | 38 | 110 | 20 | 10 | 10.4 | 10.4 | 10.4 | 0.28 | 0.32 | 0.35 | 35 | 0.89 | 0 | 0 | YN0yn0yn0 | hv | 0 | -10 | 10 | 1.2
63/25/38 MVA 110/10/10 kV | 63 | 25 | 38 | 110 | 10 | 10 | 10.4 | 10.4 | 10.4 | 0.28 | 0.32 | 0.35 | 35 | 0.89 | 0 | 0 | YN0yn0yn0 | hv | 0 | -10 | 10 | 1.2

## fuse_std_types
| fuse_type | i_rated_a | t_avg | t_min | t_total | x_avg | x_min | x_total
HV 100A | HV 100A | 100 | 0 | [10.0, 3.64, 0.854, 0.281, 0.1, 0.0531, 0.022, 0.01] | [10.0, 4.267, 1.21, 0.403, 0.1, 0.058, 0.022, 0.01] | 0 | [300.0, 350.0, 450.0, 550.0, 700.0, 850.0, 1200.0, 1752.0] | [600.0, 700.0, 900.0, 1150.0, 1665.0, 2000.0, 3000.0, 4313.0]
HV 10A | HV 10A | 10 | 0 | [10.0, 1675.0, 0.344, 0.156, 0.1, 0.0417, 0.0171, 0.01] | [10.0, 1.3, 0.3, 0.155, 0.1, 0.0555, 0.023, 0.01] | 0 | [30.0, 32.0, 35.0, 37.0, 39.0, 50.0, 70.0, 88.0] | [60.0, 70.0, 80.0, 87.0, 94.0, 110.0, 150.0, 216.0]
HV 125A | HV 125A | 125 | 0 | [10.0, 1.82, 0.344, 0.1, 0.0467, 0.0269, 0.01] | [10.0, 2.478, 0.426, 0.1, 0.0427, 0.0211, 0.01] | 0 | [375.0, 500.0, 700.0, 925.0, 1200.0, 1500.0, 2341.0] | [750.0, 1000.0, 1500.0, 2200.0, 3000.0, 4000.0, 5765.0]
HV 160A | HV 160A | 160 | 0 | [10.0, 4.15, 1.03, 0.198, 0.1, 0.051, 0.0172, 0.01] | [10.0, 2.3, 0.734, 0.274, 0.1, 0.046, 0.0177, 0.01] | 0 | [480.0, 550.0, 700.0, 1000.0, 1260.0, 1600.0, 2500.0, 3227.0] | [960.0, 1300.0, 1700.0, 2200.0, 2996.0, 4000.0, 6000.0, 7946.0]
HV 16A | HV 16A | 16 | 0 | [10.0, 0.352, 0.164, 0.1, 0.0649, 0.0342, 0.01] | [10.0, 2.34, 0.722, 0.181, 0.1, 0.055, 0.0296, 0.01] | 0 | [48.0, 60.0, 65.0, 71.0, 80.0, 100.0, 162.0] | [96.0, 110.0, 125.0, 150.0, 168.0, 200.0, 250.0, 398.0]
HV 200A | HV 200A | 200 | 0 | [10.0, 4.267, 1.21, 0.403, 0.1, 0.058, 0.022, 0.01] | [10.0, 3.73, 1.654, 0.328, 0.1, 0.0531, 0.019, 0.01] | 0 | [600.0, 700.0, 900.0, 1150.0, 1665.0, 2000.0, 3000.0, 4313.0] | [1200.0, 1500.0, 1800.0, 2700.0, 3960.0, 5000.0, 7500.0, 10620.0]
HV 20A | HV 20A | 20 | 0 | [10.0, 1.3, 0.3, 0.155, 0.1, 0.0555, 0.023, 0.01] | [10.0, 1.3, 0.161, 0.1, 0.0611, 0.0399, 0.0141, 0.01] | 0 | [60.0, 70.0, 80.0, 87.0, 94.0, 110.0, 150.0, 216.0] | [120.0, 150.0, 200.0, 223.0, 260.0, 300.0, 450.0, 532.0]
HV 25A | HV 25A | 25 | 0 | [10.0, 2.512, 0.833, 0.299, 0.1, 0.0372, 0.0223, 0.01] | [10.0, 3.125, 0.597, 0.198, 0.1, 0.0378, 0.022, 0.01] | 0 | [75.0, 82.0, 90.0, 100.0, 124.0, 170.0, 200.0, 289.0] | [150.0, 170.0, 210.0, 250.0, 294.0, 400.0, 500.0, 711.0]
HV 31.5A | HV 31.5A | 31.5 | 0 | [10.0, 2.34, 0.722, 0.181, 0.1, 0.055, 0.0296, 0.01] | [10.0, 2.84, 0.368, 0.164, 0.1, 0.0621, 0.0378, 0.0195, 0.01] | 0 | [95.0, 110.0, 125.0, 150.0, 165.0, 200.0, 250.0, 390.0] | [189.0, 220.0, 300.0, 350.0, 393.0, 450.0, 530.0, 700.0, 960.0]
HV 40A | HV 40A | 40 | 0 | [10.0, 1.3, 0.161, 0.1, 0.0611, 0.0399, 0.0141, 0.01] | [10.0, 2.05, 0.369, 0.198, 0.1, 0.051, 0.0298, 0.01] | 0 | [120.0, 150.0, 200.0, 223.0, 260.0, 300.0, 450.0, 532.0] | [240.0, 300.0, 400.0, 450.0, 530.0, 650.0, 800.0, 1311.0]
HV 50A | HV 50A | 50 | 0 | [10.0, 3.215, 0.597, 0.198, 0.1, 0.0378, 0.022, 0.01] | [10.0, 3.64, 0.854, 0.281, 0.1, 0.0531, 0.022, 0.01] | 0 | [150.0, 170.0, 210.0, 250.0, 294.0, 400.0, 500.0, 711.0] | [300.0, 350.0, 450.0, 550.0, 700.0, 850.0, 1200.0, 1752.0]
HV 6.3A | HV 6.3A | 6.3 | 0 | [10.0, 1.39, 0.344, 0.168, 0.1, 0.056, 0.0263, 0.01] | [10.0, 1.711, 0.516, 0.198, 0.1, 0.0634, 0.0303, 0.01] | 0 | [19.0, 19.5, 20.4, 20.8, 22.0, 25.0, 32.0, 48.0] | [38.0, 40.0, 43.0, 48.0, 53.0, 60.0, 75.0, 118.0]
HV 63A | HV 63A | 63 | 0 | [10.0, 2.84, 0.368, 0.164, 0.1, 0.0621, 0.0378, 0.0195, 0.01] | [10.0, 1.82, 0.344, 0.1, 0.0467, 0.0269, 0.01] | 0 | [189.0, 220.0, 300.0, 350.0, 393.0, 450.0, 530.0, 700.0, 961.0] | [378.0, 500.0, 700.0, 934.0, 1200.0, 1500.0, 2366.0]
HV 80A | HV 80A | 80 | 0 | [10.0, 2.05, 0.369, 0.198, 0.1, 0.051, 0.0298, 0.01] | [10.0, 4.15, 1.03, 0.198, 0.1, 0.051, 0.0172, 0.01] | 0 | [240.0, 300.0, 400.0, 450.0, 530.0, 650.0, 800.0, 1311.0] | [480.0, 550.0, 700.0, 1000.0, 1260.0, 1600.0, 2500.0, 3227.0]
Siemens NH-1-100 | Siemens NH-1-100 | 100 | [5400.0, 2000.0, 400.0, 20.0, 1.0, 0.2, 0.012, 0.004] | 0 | 0 | [150.0, 190.0, 250.0, 430.0, 900.0, 1250.0, 2700.0, 3600.0] | 0 | 0
Siemens NH-1-125 | Siemens NH-1-125 | 125 | [4800.0, 120.0, 7.0, 0.1, 0.004] | 0 | 0 | [180.0, 400.0, 740.0, 2000.0, 4250.0] | 0 | 0
Siemens NH-1-16 | Siemens NH-1-16 | 16 | [4000.0, 400.0, 2.0, 0.1, 0.04, 0.01] | 0 | 0 | [26.0, 35.0, 75.0, 150.0, 200.0, 300.0] | 0 | 0
Siemens NH-1-160 | Siemens NH-1-160 | 160 | [4800.0, 120.0, 7.0, 0.1, 0.004] | 0 | 0 | [210.0, 500.0, 900.0, 2300.0, 5000.0] | 0 | 0
Siemens NH-1-25 | Siemens NH-1-25 | 25 | [4000.0, 1000.0, 10.0, 0.2, 0.02, 0.01] | 0 | 0 | [40.0, 50.0, 100.0, 210.0, 400.0, 500.0] | 0 | 0
Siemens NH-1-50 | Siemens NH-1-50 | 50 | [4000.0, 40.0, 4.0, 1.0, 0.02, 0.01] | 0 | 0 | [86.0, 200.0, 300.0, 400.0, 1000.0, 1280.0] | 0 | 0
Siemens NH-1-63 | Siemens NH-1-63 | 63 | [4000.0, 100.0, 10.0, 2.0, 0.04, 0.01] | 0 | 0 | [100.0, 200.0, 300.0, 400.0, 1000.0, 1500.0] | 0 | 0
Siemens NH-1-80 | Siemens NH-1-80 | 80 | [4800.0, 120.0, 7.0, 0.1, 0.01] | 0 | 0 | [150.58, 250.0, 450.0, 1150.0, 2470.0] | 0 | 0
Siemens NH-2-1000 | Siemens NH-2-1000 | 1000 | [4800.0, 120.0, 7.0, 0.1, 0.004] | 0 | 0 | [1900.0, 3500.0, 8400.0, 24000.0, 52000.0] | 0 | 0
Siemens NH-2-200 | Siemens NH-2-200 | 200 | [4800.0, 120.0, 7.0, 0.1, 0.004] | 0 | 0 | [280.0, 650.0, 1200.0, 3000.0, 7000.0] | 0 | 0
Siemens NH-2-224 | Siemens NH-2-224 | 224 | [4800.0, 120.0, 7.0, 0.2, 0.04, 0.004] | 0 | 0 | [400.0, 750.0, 1453.0, 3025.0, 4315.0, 7600.0] | 0 | 0
Siemens NH-2-250 | Siemens NH-2-250 | 250 | [4800.0, 120.0, 7.0, 0.1, 0.004] | 0 | 0 | [450.0, 800.0, 1650.0, 4000.0, 8500.0] | 0 | 0
Siemens NH-2-315 | Siemens NH-2-315 | 315 | [4800.0, 120.0, 7.0, 0.1, 0.004] | 0 | 0 | [550.0, 920.0, 1900.0, 5000.0, 11000.0] | 0 | 0
Siemens NH-2-355 | Siemens NH-2-355 | 355 | [4800.0, 120.0, 6.0, 0.1, 0.004] | 0 | 0 | [650.0, 1116.27, 2350.0, 5840.0, 12790.0] | 0 | 0
Siemens NH-2-400 | Siemens NH-2-400 | 400 | [4800.0, 120.0, 7.0, 0.1, 0.004] | 0 | 0 | [720.0, 1350.0, 2800.0, 6500.0, 15000.0] | 0 | 0
Siemens NH-2-425 | Siemens NH-2-425 | 425 | [4800.0, 120.0, 7.0, 0.1, 0.004] | 0 | 0 | [850.0, 1500.0, 3050.0, 7500.0, 16500.0] | 0 | 0
Siemens NH-2-630 | Siemens NH-2-630 | 630 | [4800.0, 120.0, 7.0, 0.1, 0.004] | 0 | 0 | [1200.0, 2000.0, 4800.0, 12000.0, 26000.0] | 0 | 0

## res_bus
| vm_pu | va_degree | p_mw | q_mvar
0 | 0.97535 | -0.47417 | 0.011385 | 0.0028533
1 | 0.97554 | -0.47034 | 0.0015421 | 0.0003865
2 | 0.97601 | -0.46115 | 0 | 0
3 | 0.97045 | -0.57036 | 0.0076922 | 0.0019278
4 | 0.97045 | -0.57033 | 0.0079996 | 0.0020049
5 | 0.97615 | -0.45835 | 0 | 0
6 | 0.97125 | -0.55446 | 0 | 0
7 | 0.97669 | -0.44772 | 0.0077033 | 0.0019306
8 | 0.97115 | -0.55643 | 0 | 0
9 | 0.97145 | -0.55052 | 0.035439 | 0.0088818
10 | 0.97731 | -0.43561 | 0.013821 | 0.0034639
11 | 0.9795 | -0.39263 | 0 | 0
12 | 0.98021 | -0.37861 | 0 | 0
13 | 0.97928 | -0.3969 | 0 | 0
14 | 0.98102 | -0.36302 | 0 | 0
15 | 0.97791 | -0.42365 | 0.010563 | 0.0026474
16 | 0.97909 | -0.40072 | 0.0071342 | 0.001788
17 | 0.97355 | -0.50919 | 0 | 0
18 | 0.97524 | -0.47583 | 0.0060712 | 0.0015216
19 | 0.98452 | -0.29504 | 0.0089717 | 0.0022485
20 | 0.97648 | -0.45157 | 0.01086 | 0.0027217
21 | 0.9788 | -0.40627 | 0.0070083 | 0.0017565
22 | 0.97207 | -0.53873 | 0 | 0
23 | 0.97178 | -0.54446 | 0.01038 | 0.0026014
24 | 0.97239 | -0.53247 | 0.015867 | 0.0039767
25 | 0.97372 | -0.50619 | 0.0082776 | 0.0020746
26 | 0.98559 | -0.27447 | 0.011278 | 0.0028264
27 | 0.97374 | -0.50588 | 0.010224 | 0.0025624
28 | 0.97382 | -0.50433 | 0.015608 | 0.0039117
29 | 0.97461 | -0.48877 | 0.0038355 | 0.00096128
30 | 0.97539 | -0.4734 | 0.0098144 | 0.0024597
31 | 0.97552 | -0.47087 | 0.010027 | 0.0025129
32 | 0.97646 | -0.45227 | 0.0051052 | 0.0012795
33 | 0.97692 | -0.44336 | 0.0025928 | 0.00064981
34 | 0.97779 | -0.42621 | 0.0044769 | 0.001122
35 | 0.97821 | -0.41809 | 0.002202 | 0.00055187
36 | 0.97763 | -0.42977 | 0.018162 | 0.0045519
37 | 0.97839 | -0.41482 | 0 | 0
38 | 0.97946 | -0.39384 | 0.033193 | 0.0083189
39 | 0.97774 | -0.42758 | 0 | 0
40 | 0.98015 | -0.38033 | 0.01996 | 0.0050023
41 | 0.9776 | -0.43026 | 0.020456 | 0.0051267
42 | 0.98216 | -0.34095 | 0 | 0
43 | 0.97818 | -0.41884 | 0.0061835 | 0.0015497
44 | 0.97851 | -0.41225 | 0.0014415 | 0.00036127
45 | 0.97686 | -0.44469 | 0.0044315 | 0.0011106
46 | 0.97957 | -0.39158 | 0 | 0
47 | 0.97597 | -0.46225 | 0.0080499 | 0.0020175
48 | 0.97881 | -0.40641 | 0 | 0
49 | 0.98009 | -0.38143 | 0 | 0
50 | 0.97521 | -0.47722 | 0.016257 | 0.0040744
51 | 0.97832 | -0.41607 | 0 | 0
52 | 0.97876 | -0.40737 | 0.0061188 | 0.0015335
53 | 0.98171 | -0.34987 | 0.0084895 | 0.0021277
54 | 0.98896 | -0.2097 | 0.011448 | 0.0028691
55 | 0.99008 | -0.18824 | 0.0072788 | 0.0018242
56 | 0.99029 | -0.18408 | 0.0078476 | 0.0019668
57 | 0.99115 | -0.1677 | 0.0066668 | 0.0016709
58 | 0.99293 | -0.13363 | 0 | 0
59 | 0.98133 | -0.35716 | 0 | 0
60 | 0.98297 | -0.32533 | 0 | 0
61 | 0.98076 | -0.36837 | 0.010755 | 0.0026955
62 | 0.97933 | -0.39622 | 0.0085805 | 0.0021505
63 | 0.98433 | -0.29881 | 0 | 0
64 | 0.98274 | -0.32978 | 0.01015 | 0.0025439
65 | 0.98065 | -0.37044 | 0.0093078 | 0.0023327
66 | 0.98539 | -0.27844 | 0.0098338 | 0.0024646
67 | 0.97802 | -0.42201 | 0.010775 | 0.0027005
68 | 0.98376 | -0.30994 | 0 | 0
69 | 0.99093 | -0.17177 | 0 | 0
70 | 0.99449 | -0.10398 | 0.010171 | 0.0025491
71 | 1 | 0 | -0.59677 | -0.15365
72 | 0.99734 | -0.050167 | 0.010258 | 0.002571
73 | 0.97787 | -0.42499 | 0 | 0
74 | 0.97782 | -0.42602 | 0.0085659 | 0.0021468
75 | 0.98909 | -0.20714 | 0.0097009 | 0.0024313
76 | 0.97951 | -0.39255 | 0 | 0
77 | 0.98171 | -0.34965 | 0 | 0
78 | 0.97728 | -0.4362 | 0.006267 | 0.0015707
79 | 0.98289 | -0.3268 | 0.0099345 | 0.0024898
80 | 0.98754 | -0.23686 | 0 | 0
81 | 0.97581 | -0.46511 | 0.010712 | 0.0026848
82 | 0.98615 | -0.26373 | 0 | 0
83 | 0.97469 | -0.48721 | 0.035561 | 0.0089124
84 | 0.97114 | -0.55675 | 0.00098893 | 0.00024785
85 | 0.99998 | 149.9956 | 0 | 0

## res_line
| p_from_mw | q_from_mvar | p_to_mw | q_to_mvar | pl_mw | ql_mvar | i_from_ka | i_to_ka | i_ka | vm_from_pu | va_from_degree | vm_to_pu | va_to_degree | loading_percent
0 | -0.011385 | -0.0028533 | 0.011387 | 0.0028544 | 2.074e-06 | 1.0985e-06 | 0.017369 | 0.017369 | 0.017369 | 0.97535 | -0.47417 | 0.97554 | -0.47034 | 4.7716
1 | -0.012929 | -0.0032408 | 0.012934 | 0.003244 | 5.6627e-06 | 3.1391e-06 | 0.019721 | 0.019721 | 0.019721 | 0.97554 | -0.47034 | 0.97601 | -0.46115 | 5.4178
2 | -0.012934 | -0.003244 | 0.012936 | 0.0032449 | 1.7282e-06 | 9.5793e-07 | 0.019721 | 0.019721 | 0.019721 | 0.97601 | -0.46115 | 0.97615 | -0.45835 | 5.4178
3 | -0.0076922 | -0.0019278 | 0.0076922 | 0.0019279 | 1.1783e-08 | 4.7507e-09 | 0.011795 | 0.011795 | 0.011795 | 0.97045 | -0.57036 | 0.97045 | -0.57033 | 3.2403
4 | -0.015692 | -0.0039327 | 0.015704 | 0.0039397 | 1.1867e-05 | 6.9191e-06 | 0.024061 | 0.02406 | 0.024061 | 0.97045 | -0.57033 | 0.97125 | -0.55446 | 6.6101
5 | -0.012936 | -0.0032449 | 0.012943 | 0.0032486 | 6.5572e-06 | 3.6342e-06 | 0.019721 | 0.01972 | 0.019721 | 0.97615 | -0.45835 | 0.97669 | -0.44772 | 5.4178
6 | 0.00098904 | 0.00024637 | -0.00098895 | -0.00024764 | 9.233e-08 | -1.2684e-06 | 0.0015147 | 0.0015152 | 0.0015152 | 0.97125 | -0.55446 | 0.97115 | -0.55643 | 0.41627
7 | -0.016693 | -0.004186 | 0.016696 | 0.0041879 | 3.1386e-06 | 1.8503e-06 | 0.025575 | 0.025575 | 0.025575 | 0.97125 | -0.55446 | 0.97145 | -0.55052 | 7.0261
8 | -0.020646 | -0.0051792 | 0.020658 | 0.0051864 | 1.1928e-05 | 7.2312e-06 | 0.031457 | 0.031456 | 0.031457 | 0.97669 | -0.44772 | 0.97731 | -0.43561 | 8.6419
9 | 0.00098895 | 0.00024764 | -0.00098893 | -0.00024785 | 1.5097e-08 | -2.0729e-07 | 0.0015152 | 0.0015153 | 0.0015153 | 0.97115 | -0.55643 | 0.97114 | -0.55675 | 0.41629
10 | -0.052135 | -0.01307 | 0.052237 | 0.013135 | 0.00010288 | 6.531e-05 | 0.079858 | 0.079858 | 0.079858 | 0.97145 | -0.55052 | 0.97355 | -0.50919 | 21.939
11 | -0.034479 | -0.0086503 | 0.03455 | 0.0086948 | 7.0812e-05 | 4.4459e-05 | 0.0525 | 0.0525 | 0.0525 | 0.97731 | -0.43561 | 0.9795 | -0.39263 | 14.4231
12 | -0.0487 | -0.012243 | 0.048732 | 0.012264 | 3.2627e-05 | 2.0681e-05 | 0.073996 | 0.073996 | 0.073996 | 0.9795 | -0.39263 | 0.98021 | -0.37861 | 20.3286
13 | 0.01415 | 0.0035482 | -0.014147 | -0.0035465 | 2.8799e-06 | 1.634e-06 | 0.021497 | 0.021497 | 0.021497 | 0.9795 | -0.39263 | 0.97928 | -0.3969 | 5.9057
14 | -0.12888 | -0.032555 | 0.12898 | 0.032616 | 9.6364e-05 | 6.1588e-05 | 0.19574 | 0.19574 | 0.19574 | 0.98021 | -0.37861 | 0.98102 | -0.36302 | 53.7744
15 | 0.080148 | 0.020291 | -0.079975 | -0.020181 | 0.00017289 | 0.00011026 | 0.12174 | 0.12174 | 0.12174 | 0.98021 | -0.37861 | 0.97791 | -0.42365 | 33.4458
16 | 0.014147 | 0.0035465 | -0.014144 | -0.0035451 | 2.5756e-06 | 1.4615e-06 | 0.021497 | 0.021497 | 0.021497 | 0.97928 | -0.3969 | 0.97909 | -0.40072 | 5.9057
17 | -0.12898 | -0.032616 | 0.1294 | 0.032886 | 0.00042209 | 0.00026977 | 0.19574 | 0.19574 | 0.19574 | 0.98102 | -0.36302 | 0.98452 | -0.29504 | 53.7744
18 | 0.069412 | 0.017533 | -0.06932 | -0.017474 | 9.2758e-05 | 5.9088e-05 | 0.10567 | 0.10567 | 0.10567 | 0.97791 | -0.42365 | 0.97648 | -0.45157 | 29.0301
19 | 0.0070102 | 0.0017571 | -0.0070083 | -0.0017565 | 1.8535e-06 | 6.388e-07 | 0.010654 | 0.010654 | 0.010654 | 0.97909 | -0.40072 | 0.9788 | -0.40627 | 2.927
20 | -0.052237 | -0.013135 | 0.052321 | 0.013188 | 8.3389e-05 | 5.2935e-05 | 0.079858 | 0.079858 | 0.079858 | 0.97355 | -0.50919 | 0.97524 | -0.47583 | 21.939
21 | -0.058392 | -0.014709 | 0.05846 | 0.014753 | 6.7826e-05 | 4.3124e-05 | 0.089121 | 0.089121 | 0.089121 | 0.97524 | -0.47583 | 0.97648 | -0.45157 | 24.4838
22 | -0.13837 | -0.035135 | 0.13851 | 0.035222 | 0.00013709 | 8.7314e-05 | 0.2093 | 0.2093 | 0.2093 | 0.98452 | -0.29504 | 0.98559 | -0.27447 | 28.7498
23 | 0.010383 | 0.0026029 | -0.01038 | -0.0026014 | 2.8345e-06 | 1.4433e-06 | 0.015894 | 0.015894 | 0.015894 | 0.97207 | -0.53873 | 0.97178 | -0.54446 | 4.3664
24 | -0.010383 | -0.0026029 | 0.010386 | 0.0026044 | 3.0982e-06 | 1.5773e-06 | 0.015894 | 0.015893 | 0.015894 | 0.97207 | -0.53873 | 0.97239 | -0.53247 | 4.3664
25 | -0.026253 | -0.0065812 | 0.026286 | 0.0066016 | 3.2916e-05 | 2.0391e-05 | 0.040175 | 0.040174 | 0.040175 | 0.97239 | -0.53247 | 0.97372 | -0.50619 | 11.037
26 | -0.034564 | -0.0086761 | 0.034564 | 0.0086764 | 5.0841e-07 | 3.1934e-07 | 0.052824 | 0.052824 | 0.052824 | 0.97372 | -0.50619 | 0.97374 | -0.50588 | 14.5121
27 | -0.14979 | -0.038048 | 0.15025 | 0.038347 | 0.00046861 | 0.00029867 | 0.22632 | 0.22632 | 0.22632 | 0.98559 | -0.27447 | 0.98896 | -0.2097 | 31.0886
28 | -0.044788 | -0.011239 | 0.044792 | 0.011241 | 3.3187e-06 | 2.1005e-06 | 0.068448 | 0.068448 | 0.068448 | 0.97374 | -0.50588 | 0.97382 | -0.50433 | 18.8044
29 | -0.060399 | -0.015153 | 0.060444 | 0.015181 | 4.4849e-05 | 2.8528e-05 | 0.092297 | 0.092297 | 0.092297 | 0.97382 | -0.50433 | 0.97461 | -0.48877 | 25.3564
30 | -0.06428 | -0.016142 | 0.064327 | 0.016172 | 4.718e-05 | 3.0032e-05 | 0.098153 | 0.098153 | 0.098153 | 0.97461 | -0.48877 | 0.97539 | -0.4734 | 26.9652
31 | -0.074141 | -0.018632 | 0.07415 | 0.018638 | 8.9354e-06 | 5.6954e-06 | 0.11313 | 0.11313 | 0.11313 | 0.97539 | -0.4734 | 0.97552 | -0.47087 | 31.0785
32 | -0.084177 | -0.021151 | 0.084252 | 0.021199 | 7.4825e-05 | 4.7737e-05 | 0.12842 | 0.12842 | 0.12842 | 0.97552 | -0.47087 | 0.97646 | -0.45227 | 35.2802
33 | -0.089357 | -0.022478 | 0.089395 | 0.022502 | 3.8042e-05 | 2.4279e-05 | 0.1362 | 0.1362 | 0.1362 | 0.97646 | -0.45227 | 0.97692 | -0.44336 | 37.4174
34 | -0.091988 | -0.023152 | 0.092063 | 0.0232 | 7.5468e-05 | 4.8171e-05 | 0.14015 | 0.14015 | 0.14015 | 0.97692 | -0.44336 | 0.97779 | -0.42621 | 38.5024
35 | -0.09654 | -0.024322 | 0.096578 | 0.024346 | 3.7521e-05 | 2.3955e-05 | 0.14696 | 0.14696 | 0.14696 | 0.97779 | -0.42621 | 0.97821 | -0.41809 | 40.3741
36 | -0.09878 | -0.024898 | 0.098883 | 0.024964 | 0.00010346 | 6.6063e-05 | 0.15031 | 0.15031 | 0.15031 | 0.97821 | -0.41809 | 0.97933 | -0.39622 | 41.2943
37 | -0.018162 | -0.0045519 | 0.018175 | 0.0045596 | 1.2942e-05 | 7.7164e-06 | 0.027644 | 0.027644 | 0.027644 | 0.97763 | -0.42977 | 0.97839 | -0.41482 | 7.5946
38 | -0.038646 | -0.0096954 | 0.038685 | 0.0097198 | 3.8694e-05 | 2.4389e-05 | 0.05878 | 0.058779 | 0.05878 | 0.97839 | -0.41482 | 0.97946 | -0.39384 | 16.1483
39 | 0.020471 | 0.0051358 | -0.020458 | -0.0051283 | 1.2444e-05 | 7.5345e-06 | 0.031136 | 0.031136 | 0.031136 | 0.97839 | -0.41482 | 0.97774 | -0.42758 | 8.5538
40 | -0.071878 | -0.018039 | 0.071924 | 0.018068 | 4.6351e-05 | 2.9534e-05 | 0.10921 | 0.10921 | 0.10921 | 0.97946 | -0.39384 | 0.98015 | -0.38033 | 30.0019
41 | 0.020458 | 0.0051283 | -0.020456 | -0.0051267 | 2.6098e-06 | 1.5803e-06 | 0.031136 | 0.031136 | 0.031136 | 0.97774 | -0.42758 | 0.9776 | -0.43026 | 8.5538
42 | -0.091883 | -0.023071 | 0.092056 | 0.023181 | 0.00017298 | 0.00011041 | 0.13951 | 0.13951 | 0.13951 | 0.98015 | -0.38033 | 0.98216 | -0.34095 | 38.3265
43 | 0.12784 | 0.03234 | -0.12774 | -0.032278 | 9.9372e-05 | 6.217e-05 | 0.19379 | 0.19379 | 0.19379 | 0.98216 | -0.34095 | 0.98133 | -0.35716 | 13.3097
44 | -0.2199 | -0.055521 | 0.22006 | 0.055625 | 0.00016463 | 0.00010411 | 0.3333 | 0.3333 | 0.3333 | 0.98216 | -0.34095 | 0.98297 | -0.32533 | 18.313
45 | -0.03499 | -0.0087937 | 0.035001 | 0.0088007 | 1.1014e-05 | 6.9188e-06 | 0.053235 | 0.053235 | 0.053235 | 0.97818 | -0.41884 | 0.97851 | -0.41225 | 14.6251
46 | 0.028806 | 0.007244 | -0.028771 | -0.0072219 | 3.5527e-05 | 2.2119e-05 | 0.043829 | 0.043829 | 0.043829 | 0.97818 | -0.41884 | 0.97686 | -0.44469 | 12.041
47 | -0.036442 | -0.0091619 | 0.036478 | 0.0091846 | 3.6005e-05 | 2.265e-05 | 0.055427 | 0.055427 | 0.055427 | 0.97851 | -0.41225 | 0.97957 | -0.39158 | 15.2273
48 | 0.024339 | 0.0061113 | -0.024319 | -0.0060987 | 2.0364e-05 | 1.2539e-05 | 0.037079 | 0.037079 | 0.037079 | 0.97686 | -0.44469 | 0.97597 | -0.46225 | 10.1865
49 | 0.025494 | 0.0064015 | -0.025476 | -0.0063903 | 1.8024e-05 | 1.1132e-05 | 0.038731 | 0.038732 | 0.038732 | 0.97957 | -0.39158 | 0.97881 | -0.40641 | 10.6406
50 | -0.061972 | -0.015586 | 0.062002 | 0.015605 | 3.0055e-05 | 1.9121e-05 | 0.094159 | 0.094159 | 0.094159 | 0.97957 | -0.39158 | 0.98009 | -0.38143 | 25.8678
51 | 0.016269 | 0.0040812 | -0.016257 | -0.0040744 | 1.1609e-05 | 6.8015e-06 | 0.024806 | 0.024806 | 0.024806 | 0.97597 | -0.46225 | 0.97521 | -0.47722 | 6.8148
52 | 0.019357 | 0.0048567 | -0.019348 | -0.0048514 | 8.913e-06 | 5.3595e-06 | 0.029429 | 0.029429 | 0.029429 | 0.97881 | -0.40641 | 0.97832 | -0.41607 | 8.085
53 | 0.0061191 | 0.0015336 | -0.0061188 | -0.0015335 | 2.8127e-07 | 7.1072e-08 | 0.0093024 | 0.0093024 | 0.0093024 | 0.97881 | -0.40641 | 0.97876 | -0.40737 | 2.5556
54 | -0.062002 | -0.015605 | 0.062096 | 0.015665 | 9.3667e-05 | 5.9591e-05 | 0.094159 | 0.094158 | 0.094159 | 0.98009 | -0.38143 | 0.98171 | -0.34987 | 25.8677
55 | 0.019348 | 0.0048514 | -0.019343 | -0.0048481 | 5.4774e-06 | 3.2938e-06 | 0.029429 | 0.029429 | 0.029429 | 0.97832 | -0.41607 | 0.97802 | -0.42201 | 8.085
56 | -0.070586 | -0.017792 | 0.070721 | 0.017879 | 0.00013514 | 8.6094e-05 | 0.10703 | 0.10703 | 0.10703 | 0.98171 | -0.34987 | 0.98376 | -0.30994 | 29.4028
57 | -0.1617 | -0.041216 | 0.16187 | 0.041321 | 0.00016769 | 0.0001049 | 0.24355 | 0.24355 | 0.24355 | 0.98896 | -0.2097 | 0.99008 | -0.18824 | 13.3818
58 | -0.16915 | -0.043145 | 0.16918 | 0.043166 | 3.3993e-05 | 2.1306e-05 | 0.25449 | 0.25449 | 0.25449 | 0.99008 | -0.18824 | 0.99029 | -0.18408 | 13.9828
59 | -0.17703 | -0.045133 | 0.17717 | 0.045221 | 0.0001401 | 8.7966e-05 | 0.26628 | 0.26628 | 0.26628 | 0.99029 | -0.18408 | 0.99115 | -0.1677 | 14.6307
60 | -0.18384 | -0.046892 | 0.18414 | 0.047083 | 0.00030296 | 0.00019048 | 0.27629 | 0.27629 | 0.27629 | 0.99115 | -0.1677 | 0.99293 | -0.13363 | 15.1806
61 | 0.38675 | 0.099026 | -0.38604 | -0.098572 | 0.000713 | 0.0004545 | 0.58034 | 0.58034 | 0.58034 | 0.99293 | -0.13363 | 0.99093 | -0.17177 | 31.8867
62 | -0.57089 | -0.14611 | 0.57171 | 0.14663 | 0.000821 | 0.00052448 | 0.85662 | 0.85662 | 0.85662 | 0.99293 | -0.13363 | 0.99449 | -0.10398 | 47.0672
63 | 0.020075 | 0.0050352 | -0.020064 | -0.0050287 | 1.0718e-05 | 6.4699e-06 | 0.030441 | 0.030441 | 0.030441 | 0.98133 | -0.35716 | 0.98076 | -0.36837 | 8.363
64 | 0.10766 | 0.027243 | -0.10746 | -0.027115 | 0.0002014 | 0.00012788 | 0.16335 | 0.16335 | 0.16335 | 0.98133 | -0.35716 | 0.97933 | -0.39622 | 22.438
65 | -0.23021 | -0.05817 | 0.23051 | 0.058355 | 0.00029313 | 0.00018556 | 0.34867 | 0.34866 | 0.34867 | 0.98297 | -0.32533 | 0.98433 | -0.29881 | 19.1574
66 | 0.010152 | 0.002545 | -0.01015 | -0.0025439 | 2.1486e-06 | 1.0677e-06 | 0.015369 | 0.015369 | 0.015369 | 0.98297 | -0.32533 | 0.98274 | -0.32978 | 4.2223
67 | 0.0093087 | 0.0023332 | -0.0093078 | -0.0023327 | 9.1766e-07 | 4.3251e-07 | 0.014123 | 0.014123 | 0.014123 | 0.98076 | -0.36837 | 0.98065 | -0.37044 | 3.88
68 | -0.23051 | -0.058355 | 0.23073 | 0.058498 | 0.00022571 | 0.00014288 | 0.34866 | 0.34866 | 0.34866 | 0.98433 | -0.29881 | 0.98539 | -0.27844 | 19.1574
69 | -0.24056 | -0.060963 | 0.24074 | 0.061071 | 0.00017007 | 0.00010775 | 0.36351 | 0.36351 | 0.36351 | 0.98539 | -0.27844 | 0.98615 | -0.26373 | 19.9733
70 | 0.0085675 | 0.0021475 | -0.0085663 | -0.002147 | 1.2161e-06 | 5.3886e-07 | 0.013035 | 0.013035 | 0.013035 | 0.97802 | -0.42201 | 0.97787 | -0.42499 | 3.5811
71 | -0.13362 | -0.033808 | 0.13392 | 0.033998 | 0.00029703 | 0.00018985 | 0.20223 | 0.20223 | 0.20223 | 0.98376 | -0.30994 | 0.98615 | -0.26373 | 55.5583
72 | 0.062904 | 0.01593 | -0.062853 | -0.015897 | 5.0878e-05 | 3.2372e-05 | 0.095206 | 0.095206 | 0.095206 | 0.98376 | -0.30994 | 0.98289 | -0.3268 | 26.1555
73 | 0.38604 | 0.098572 | -0.38538 | -0.098152 | 0.00065865 | 0.00041986 | 0.58034 | 0.58034 | 0.58034 | 0.99093 | -0.17177 | 0.98909 | -0.20714 | 31.8868
74 | -0.58188 | -0.14918 | 0.58341 | 0.15016 | 0.0015225 | 0.00097265 | 0.87184 | 0.87184 | 0.87184 | 0.99449 | -0.10398 | 0.99734 | -0.050167 | 47.9034
75 | 0.59512 | 0.15365 | -0.59366 | -0.15273 | 0.0014519 | 0.00092758 | 0.88715 | 0.88715 | 0.88715 | 1 | 0 | 0.99734 | -0.050167 | 48.7443
76 | 0.0085663 | 0.002147 | -0.0085659 | -0.0021468 | 4.1807e-07 | 1.8526e-07 | 0.013035 | 0.013035 | 0.013035 | 0.97787 | -0.42499 | 0.97782 | -0.42602 | 3.5811
77 | 0.37568 | 0.095721 | -0.37514 | -0.095378 | 0.00053791 | 0.00034283 | 0.56574 | 0.56575 | 0.56575 | 0.98909 | -0.20714 | 0.98754 | -0.23686 | 31.0849
78 | -0.052752 | -0.013302 | 0.05286 | 0.013371 | 0.00010858 | 6.8923e-05 | 0.080167 | 0.080166 | 0.080167 | 0.97951 | -0.39255 | 0.98171 | -0.34965 | 22.0238
79 | 0.052752 | 0.013302 | -0.052642 | -0.013232 | 0.00010995 | 6.9793e-05 | 0.080167 | 0.080167 | 0.080167 | 0.97951 | -0.39255 | 0.97728 | -0.4362 | 22.0238
80 | -0.05286 | -0.013371 | 0.052918 | 0.013407 | 5.8005e-05 | 3.6818e-05 | 0.080166 | 0.080166 | 0.080166 | 0.98171 | -0.34965 | 0.98289 | -0.3268 | 22.0237
81 | 0.046375 | 0.011661 | -0.046311 | -0.011621 | 6.3939e-05 | 4.0493e-05 | 0.070625 | 0.070625 | 0.070625 | 0.97728 | -0.4362 | 0.97581 | -0.46511 | 19.4024
82 | 0.37514 | 0.095378 | -0.37466 | -0.095069 | 0.00048498 | 0.00030909 | 0.56575 | 0.56575 | 0.56575 | 0.98754 | -0.23686 | 0.98615 | -0.26373 | 31.0849
83 | 0.035599 | 0.008936 | -0.035561 | -0.0089124 | 3.7477e-05 | 2.3562e-05 | 0.054289 | 0.05429 | 0.05429 | 0.97581 | -0.46511 | 0.97469 | -0.48721 | 14.9147

## res_trafo
| p_hv_mw | q_hv_mvar | p_lv_mw | q_lv_mvar | pl_mw | ql_mvar | i_hv_ka | i_lv_ka | vm_hv_pu | va_hv_degree | vm_lv_pu | va_lv_degree | loading_percent
0 | -1.2729e-15 | -1.3162e-15 | 0.00165 | 1.2699e-07 | 0.00165 | 1.2699e-07 | 5.2857e-17 | 0.0023815 | 0.99998 | 149.9956 | 1 | 0 | 0.2619

## res_ext_grid
| p_mw | q_mvar
0 | 0.60352 | 0.15535

## res_load
| p_mw | q_mvar
0 | 0.011385 | 0.0028533
1 | 0.0015421 | 0.0003865
2 | 0.0076922 | 0.0019278
3 | 0.0079996 | 0.0020049
4 | 0.0077033 | 0.0019306
5 | 0.035439 | 0.0088818
6 | 0.013821 | 0.0034639
7 | 0.010563 | 0.0026474
8 | 0.0071342 | 0.001788
9 | 0.0060712 | 0.0015216
10 | 0.0089717 | 0.0022485
11 | 0.01086 | 0.0027217
12 | 0.0070083 | 0.0017565
13 | 0.01038 | 0.0026014
14 | 0.015867 | 0.0039767
15 | 0.0082776 | 0.0020746
16 | 0.011278 | 0.0028264
17 | 0.010224 | 0.0025624
18 | 0.015608 | 0.0039117
19 | 0.0038355 | 0.00096128
20 | 0.0098144 | 0.0024597
21 | 0.010027 | 0.0025129
22 | 0.0051052 | 0.0012795
23 | 0.0025928 | 0.00064981
24 | 0.0044769 | 0.001122
25 | 0.002202 | 0.00055187
26 | 0.018162 | 0.0045519
27 | 0.033193 | 0.0083189
28 | 0.01996 | 0.0050023
29 | 0.020456 | 0.0051267
30 | 0.0061835 | 0.0015497
31 | 0.0014415 | 0.00036127
32 | 0.0044315 | 0.0011106
33 | 0.0080499 | 0.0020175
34 | 0.016257 | 0.0040744
35 | 0.0061188 | 0.0015335
36 | 0.0084895 | 0.0021277
37 | 0.011448 | 0.0028691
38 | 0.0072788 | 0.0018242
39 | 0.0078476 | 0.0019668
40 | 0.0066668 | 0.0016709
41 | 0.010755 | 0.0026955
42 | 0.0085805 | 0.0021505
43 | 0.01015 | 0.0025439
44 | 0.0093078 | 0.0023327
45 | 0.0098338 | 0.0024646
46 | 0.010775 | 0.0027005
47 | 0.010171 | 0.0025491
48 | 0.0067491 | 0.0016915
49 | 0.010258 | 0.002571
50 | 0.0085659 | 0.0021468
51 | 0.0097009 | 0.0024313
52 | 0.006267 | 0.0015707
53 | 0.0099345 | 0.0024898
54 | 0.010712 | 0.0026848
55 | 0.035561 | 0.0089124
56 | 0.00098893 | 0.00024785

## dtypes
| element | column | dtype
0 | bus | name | object
1 | bus | vn_kv | float64
2 | bus | type | object
3 | bus | zone | object
4 | bus | in_service | bool
5 | load | name | object
6 | load | bus | uint32
7 | load | p_mw | float64
8 | load | q_mvar | float64
9 | load | const_z_percent | float64
10 | load | const_i_percent | float64
11 | load | sn_mva | float64
12 | load | scaling | float64
13 | load | in_service | bool
14 | load | type | object
15 | ext_grid | name | object
16 | ext_grid | bus | uint32
17 | ext_grid | vm_pu | float64
18 | ext_grid | va_degree | float64
19 | ext_grid | slack_weight | float64
20 | ext_grid | in_service | bool
21 | line | name | object
22 | line | std_type | object
23 | line | from_bus | uint32
24 | line | to_bus | uint32
25 | line | length_km | float64
26 | line | r_ohm_per_km | float64
27 | line | x_ohm_per_km | float64
28 | line | c_nf_per_km | float64
29 | line | g_us_per_km | float64
30 | line | max_i_ka | float64
31 | line | df | float64
32 | line | parallel | uint32
33 | line | type | object
34 | line | in_service | bool
35 | trafo | name | object
36 | trafo | std_type | object
37 | trafo | hv_bus | uint32
38 | trafo | lv_bus | uint32
39 | trafo | sn_mva | float64
40 | trafo | vn_hv_kv | float64
41 | trafo | vn_lv_kv | float64
42 | trafo | vk_percent | float64
43 | trafo | vkr_percent | float64
44 | trafo | pfe_kw | float64
45 | trafo | i0_percent | float64
46 | trafo | shift_degree | float64
47 | trafo | tap_side | object
48 | trafo | tap_neutral | int32
49 | trafo | tap_min | int32
50 | trafo | tap_max | int32
51 | trafo | tap_step_percent | float64
52 | trafo | tap_step_degree | float64
53 | trafo | tap_pos | int32
54 | trafo | tap_phase_shifter | bool
55 | trafo | parallel | uint32
56 | trafo | df | float64
57 | trafo | in_service | bool
58 | line_geodata | coords | object
59 | bus_geodata | x | float64
60 | bus_geodata | y | float64
61 | bus_geodata | coords | object
62 | res_bus | vm_pu | float64
63 | res_bus | va_degree | float64
64 | res_bus | p_mw | float64
65 | res_bus | q_mvar | float64
66 | res_line | p_from_mw | float64
67 | res_line | q_from_mvar | float64
68 | res_line | p_to_mw | float64
69 | res_line | q_to_mvar | float64
70 | res_line | pl_mw | float64
71 | res_line | ql_mvar | float64
72 | res_line | i_from_ka | float64
73 | res_line | i_to_ka | float64
74 | res_line | i_ka | float64
75 | res_line | vm_from_pu | float64
76 | res_line | va_from_degree | float64
77 | res_line | vm_to_pu | float64
78 | res_line | va_to_degree | float64
79 | res_line | loading_percent | float64
80 | res_trafo | p_hv_mw | float64
81 | res_trafo | q_hv_mvar | float64
82 | res_trafo | p_lv_mw | float64
83 | res_trafo | q_lv_mvar | float64
84 | res_trafo | pl_mw | float64
85 | res_trafo | ql_mvar | float64
86 | res_trafo | i_hv_ka | float64
87 | res_trafo | i_lv_ka | float64
88 | res_trafo | vm_hv_pu | float64
89 | res_trafo | va_hv_degree | float64
90 | res_trafo | vm_lv_pu | float64
91 | res_trafo | va_lv_degree | float64
92 | res_trafo | loading_percent | float64
93 | res_ext_grid | p_mw | float64
94 | res_ext_grid | q_mvar | float64
95 | res_load | p_mw | float64
96 | res_load | q_mvar | float64

## parameters
| version | format_version | converged | OPF_converged | name | f_hz | sn_mva
0 | 2.14.6 | 2.14.0 | TRUE | FALSE |  | 50 | 1