## bus
| name | vn_kv | type | zone | in_service
0 | bus_LV_243-1_0_6_node_0 | 0.4 | n |  | TRUE
1 | bus_LV_243-1_0_6_node_1 | 0.4 | n |  | TRUE
2 | bus_LV_243-1_0_6_node_2 | 0.4 | n |  | TRUE
3 | bus_LV_243-1_0_6_node_3 | 0.4 | n |  | TRUE
4 | bus_LV_243-1_0_6_node_4 | 0.4 | n |  | TRUE
5 | bus_LV_243-1_0_6_node_5 | 0.4 | n |  | TRUE
6 | bus_LV_243-1_0_6_node_10 | 0.4 | n |  | TRUE
7 | bus_LV_243-1_0_6_node_7 | 0.4 | n |  | TRUE
8 | bus_LV_243-1_0_6_node_6 | 0.4 | n |  | TRUE
9 | bus_LV_243-1_0_6_node_14 | 0.4 | n |  | TRUE
10 | bus_LV_243-1_0_6_node_11 | 0.4 | n |  | TRUE
11 | bus_LV_243-1_0_6_node_15 | 0.4 | n |  | TRUE
12 | bus_LV_243-1_0_6_node_12 | 0.4 | n |  | TRUE
13 | bus_LV_243-1_0_6_node_16 | 0.4 | n |  | TRUE
14 | bus_LV_243-1_0_6_node_70 | 0.4 | n |  | TRUE
15 | bus_LV_243-1_0_6_node_9 | 0.4 | n |  | TRUE
16 | bus_LV_243-1_0_6_node_31 | 0.4 | n |  | TRUE
17 | bus_LV_243-1_0_6_node_30 | 0.4 | n |  | TRUE
18 | bus_LV_243-1_0_6_node_13 | 0.4 | n |  | TRUE
19 | bus_LV_243-1_0_6_node_54 | 0.4 | n |  | TRUE
20 | bus_LV_243-1_0_6_node_45 | 0.4 | n |  | TRUE
21 | bus_LV_243-1_0_6_node_52 | 0.4 | n |  | TRUE
22 | bus_LV_243-1_0_6_node_50 | 0.4 | n |  | TRUE
23 | bus_LV_243-1_0_6_node_17 | 0.4 | n |  | TRUE
24 | bus_LV_243-1_0_6_node_18 | 0.4 | n |  | TRUE
25 | bus_LV_243-1_0_6_node_21 | 0.4 | n |  | TRUE
26 | bus_LV_243-1_0_6_node_20 | 0.4 | n |  | TRUE
27 | bus_LV_243-1_0_6_node_27 | 0.4 | n |  | TRUE
28 | bus_LV_243-1_0_6_node_24 | 0.4 | n |  | TRUE
29 | bus_LV_243-1_0_6_node_32 | 0.4 | n |  | TRUE
30 | bus_LV_243-1_0_6_node_71 | 0.4 | n |  | TRUE
31 | bus_LV_243-1_0_6_node_23 | 0.4 | n |  | TRUE
32 | bus_LV_243-1_0_6_node_48 | 0.4 | n |  | TRUE
33 | bus_LV_243-1_0_6_node_26 | 0.4 | n |  | TRUE
34 | bus_LV_243-1_0_6_node_28 | 0.4 | n |  | TRUE
35 | bus_LV_243-1_0_6_node_29 | 0.4 | n |  | TRUE
36 | bus_LV_243-1_0_6_node_25 | 0.4 | n |  | TRUE
37 | bus_LV_243-1_0_6_node_78 | 0.4 | n |  | TRUE
38 | bus_LV_243-1_0_6_node_82 | 0.4 | n |  | TRUE
39 | bus_LV_243-1_0_6_node_80 | 0.4 | n |  | TRUE
40 | bus_LV_243-1_0_6_node_69 | 0.4 | n |  | TRUE
41 | bus_LV_243-1_0_6_node_66 | 0.4 | n |  | TRUE
42 | bus_LV_243-1_0_6_node_46 | 0.4 | n |  | TRUE
43 | bus_LV_243-1_0_6_node_47 | 0.4 | n |  | TRUE
44 | bus_LV_243-1_0_6_node_33 | 0.4 | n |  | TRUE
45 | bus_LV_243-1_0_6_node_34 | 0.4 | n |  | TRUE
46 | bus_LV_243-1_0_6_node_35 | 0.4 | n |  | TRUE
47 | bus_LV_243-1_0_6_node_36 | 0.4 | n |  | TRUE
48 | bus_LV_243-1_0_6_node_37 | 0.4 | n |  | TRUE
49 | bus_LV_243-1_0_6_node_43 | 0.4 | n |  | TRUE
50 | bus_LV_243-1_0_6_node_67 | 0.4 | n |  | TRUE
51 | bus_LV_243-1_0_6_node_83 | 0.4 | n |  | TRUE
52 | bus_LV_243-1_0_6_node_38 | 0.4 | n |  | TRUE
53 | bus_LV_243-1_0_6_node_39 | 0.4 | n |  | TRUE
54 | bus_LV_243-1_0_6_node_40 | 0.4 | n |  | TRUE
55 | bus_LV_243-1_0_6_node_41 | 0.4 | n |  | TRUE
56 | bus_LV_243-1_0_6_node_42 | 0.4 | n |  | TRUE
57 | bus_LV_243-1_0_6_node_62 | 0.4 | n |  | TRUE
58 | bus_LV_243-1_0_6_node_44 | 0.4 | n |  | TRUE
59 | bus_LV_243-1_0_6_node_64 | 0.4 | n |  | TRUE
60 | bus_LV_243-1_0_6_node_59 | 0.4 | n |  | TRUE
61 | bus_LV_243-1_0_6_node_49 | 0.4 | n |  | TRUE
62 | bus_LV_243-1_0_6_node_63 | 0.4 | n |  | TRUE
63 | bus_LV_243-1_0_6_node_65 | 0.4 | n |  | TRUE
64 | bus_LV_243-1_0_6_node_55 | 0.4 | n |  | TRUE
65 | bus_LV_243-1_0_6_node_51 | 0.4 | n |  | TRUE
66 | bus_LV_243-1_0_6_node_53 | 0.4 | n |  | TRUE
67 | bus_LV_243-1_0_6_node_56 | 0.4 | n |  | TRUE
68 | bus_LV_243-1_0_6_node_68 | 0.4 | n |  | TRUE
69 | bus_LV_243-1_0_6_node_57 | 0.4 | n |  | TRUE
70 | bus_LV_243-1_0_6_node_58 | 0.4 | n |  | TRUE
71 | bus_LV_243-1_0_6_node_61 | 0.4 | n |  | TRUE
72 | bus_LV_243-1_0_6_node_75 | 0.4 | n |  | TRUE
73 | bus_LV_243-1_0_6_node_72 | 0.4 | n |  | TRUE
74 | bus_LV_243-1_0_6_node_76 | 0.4 | n |  | TRUE
75 | bus_LV_243-1_0_6_node_73 | 0.4 | n |  | TRUE
76 | bus_LV_243-1_0_6_node_74 | 0.4 | n |  | TRUE
77 | bus_LV_243-1_0_6_node_77 | 0.4 | n |  | TRUE
78 | bus_MV_515_0_node_8 | 20 | n |  | TRUE

## load
| name | bus | p_mw | q_mvar | const_z_percent | const_i_percent | sn_mva | scaling | in_service | type
0 | LV_243-1_0_6_load_0 | 0 | 0.0050141 | 0.0012567 | 0 | 0 |  | 1 | TRUE | wye
1 | LV_243-1_0_6_load_1 | 1 | 0.0057634 | 0.0014445 | 0 | 0 |  | 1 | TRUE | wye
2 | LV_243-1_0_6_load_2 | 2 | 0.0036568 | 0.00091648 | 0 | 0 |  | 1 | TRUE | wye
3 | LV_243-1_0_6_load_3 | 3 | 0.0066797 | 0.0016741 | 0 | 0 |  | 1 | TRUE | wye
4 | LV_243-1_0_6_load_5 | 5 | 0.0048577 | 0.0012175 | 0 | 0 |  | 1 | TRUE | wye
5 | LV_243-1_0_6_load_7 | 7 | 0.0098353 | 0.002465 | 0 | 0 |  | 1 | TRUE | wye
6 | LV_243-1_0_6_load_6 | 8 | 0.0015313 | 0.00038377 | 0 | 0 |  | 1 | TRUE | wye
7 | LV_243-1_0_6_load_14 | 9 | 0.0048959 | 0.001227 | 0 | 0 |  | 1 | TRUE | wye
8 | LV_243-1_0_6_load_15 | 11 | 0.0027532 | 0.00069001 | 0 | 0 |  | 1 | TRUE | wye
9 | LV_243-1_0_6_load_12 | 12 | 0.0057701 | 0.0014461 | 0 | 0 |  | 1 | TRUE | wye
10 | LV_243-1_0_6_load_16 | 13 | 0.0017013 | 0.00042638 | 0 | 0 |  | 1 | TRUE | wye
11 | LV_243-1_0_6_load_70 | 14 | 0.0055702 | 0.001396 | 0 | 0 |  | 1 | TRUE | wye
12 | LV_243-1_0_6_load_9 | 15 | 0.012648 | 0.0031698 | 0 | 0 |  | 1 | TRUE | wye
13 | LV_243-1_0_6_load_31 | 16 | 0.010602 | 0.0026571 | 0 | 0 |  | 1 | TRUE | wye
14 | LV_243-1_0_6_load_30 | 17 | 0.0017885 | 0.00044823 | 0 | 0 |  | 1 | TRUE | wye
15 | LV_243-1_0_6_load_13 | 18 | 0.0067175 | 0.0016836 | 0 | 0 |  | 1 | TRUE | wye
16 | LV_243-1_0_6_load_52 | 21 | 0.004519 | 0.0011326 | 0 | 0 |  | 1 | TRUE | wye
17 | LV_243-1_0_6_load_50 | 22 | 0.0072185 | 0.0018091 | 0 | 0 |  | 1 | TRUE | wye
18 | LV_243-1_0_6_load_17 | 23 | 0.0074199 | 0.0018596 | 0 | 0 |  | 1 | TRUE | wye
19 | LV_243-1_0_6_load_27 | 27 | 0.00075117 | 0.00018826 | 0 | 0 |  | 1 | TRUE | wye
20 | LV_243-1_0_6_load_24 | 28 | 0.0029954 | 0.00075072 | 0 | 0 |  | 1 | TRUE | wye
21 | LV_243-1_0_6_load_71 | 30 | 0.002656 | 0.00066565 | 0 | 0 |  | 1 | TRUE | wye
22 | LV_243-1_0_6_load_23 | 31 | 0.087343 | 0.02189 | 0 | 0 |  | 1 | TRUE | wye
23 | LV_243-1_0_6_load_28 | 34 | 0.041033 | 0.010284 | 0 | 0 |  | 1 | TRUE | wye
24 | LV_243-1_0_6_load_25 | 36 | 0.004656 | 0.0011669 | 0 | 0 |  | 1 | TRUE | wye
25 | LV_243-1_0_6_load_78 | 37 | 0.016804 | 0.0042114 | 0 | 0 |  | 1 | TRUE | wye
26 | LV_243-1_0_6_load_80 | 39 | 0.0085137 | 0.0021337 | 0 | 0 |  | 1 | TRUE | wye
27 | LV_243-1_0_6_load_69 | 40 | 0.0017582 | 0.00044065 | 0 | 0 |  | 1 | TRUE | wye
28 | LV_243-1_0_6_load_66 | 41 | 0.001864 | 0.00046715 | 0 | 0 |  | 1 | TRUE | wye
29 | LV_243-1_0_6_load_46 | 42 | 0.007039 | 0.0017641 | 0 | 0 |  | 1 | TRUE | wye
30 | LV_243-1_0_6_load_33 | 44 | 0.0034301 | 0.00085966 | 0 | 0 |  | 1 | TRUE | wye
31 | LV_243-1_0_6_load_34 | 45 | 0.003203 | 0.00080275 | 0 | 0 |  | 1 | TRUE | wye
32 | LV_243-1_0_6_load_35 | 46 | 0.0019395 | 0.00048609 | 0 | 0 |  | 1 | TRUE | wye
33 | LV_243-1_0_6_load_36 | 47 | 0.0019946 | 0.00049989 | 0 | 0 |  | 1 | TRUE | wye
34 | LV_243-1_0_6_load_43 | 49 | 0.0023781 | 0.00059601 | 0 | 0 |  | 1 | TRUE | wye
35 | LV_243-1_0_6_load_83 | 51 | 0.0016317 | 0.00040894 | 0 | 0 |  | 1 | TRUE | wye
36 | LV_243-1_0_6_load_38 | 52 | 0.0042216 | 0.001058 | 0 | 0 |  | 1 | TRUE | wye
37 | LV_243-1_0_6_load_39 | 53 | 0.0028298 | 0.0007092 | 0 | 0 |  | 1 | TRUE | wye
38 | LV_243-1_0_6_load_40 | 54 | 0.0041263 | 0.0010341 | 0 | 0 |  | 1 | TRUE | wye
39 | LV_243-1_0_6_load_41 | 55 | 0.0052007 | 0.0013034 | 0 | 0 |  | 1 | TRUE | wye
40 | LV_243-1_0_6_load_42 | 56 | 0.005044 | 0.0012641 | 0 | 0 |  | 1 | TRUE | wye
41 | LV_243-1_0_6_load_44 | 58 | 0.0035176 | 0.00088159 | 0 | 0 |  | 1 | TRUE | wye
42 | LV_243-1_0_6_load_64 | 59 | 0.044503 | 0.011154 | 0 | 0 |  | 1 | TRUE | wye
43 | LV_243-1_0_6_load_49 | 61 | 0.013749 | 0.0034458 | 0 | 0 |  | 1 | TRUE | wye
44 | LV_243-1_0_6_load_63 | 62 | 0.0046514 | 0.0011657 | 0 | 0 |  | 1 | TRUE | wye
45 | LV_243-1_0_6_load_65 | 63 | 0.0074953 | 0.0018785 | 0 | 0 |  | 1 | TRUE | wye
46 | LV_243-1_0_6_load_55 | 64 | 0.0097409 | 0.0024413 | 0 | 0 |  | 1 | TRUE | wye
47 | LV_243-1_0_6_load_51 | 65 | 0.010535 | 0.0026403 | 0 | 0 |  | 1 | TRUE | wye
48 | LV_243-1_0_6_load_56 | 67 | 0.0037624 | 0.00094295 | 0 | 0 |  | 1 | TRUE | wye
49 | LV_243-1_0_6_load_68 | 68 | 0.0084593 | 0.0021201 | 0 | 0 |  | 1 | TRUE | wye
50 | LV_243-1_0_6_load_57 | 69 | 0.0023514 | 0.00058932 | 0 | 0 |  | 1 | TRUE | wye
51 | LV_243-1_0_6_load_58 | 70 | 0.0195 | 0.0048872 | 0 | 0 |  | 1 | TRUE | wye
52 | LV_243-1_0_6_load_75 | 72 | 0.020234 | 0.005071 | 0 | 0 |  | 1 | TRUE | wye
53 | LV_243-1_0_6_load_72 | 73 | 0.014951 | 0.0037471 | 0 | 0 |  | 1 | TRUE | wye
54 | LV_243-1_0_6_load_76 | 74 | 0.01712 | 0.0042907 | 0 | 0 |  | 1 | TRUE | wye
55 | LV_243-1_0_6_load_73 | 75 | 0.012956 | 0.0032472 | 0 | 0 |  | 1 | TRUE | wye
56 | LV_243-1_0_6_load_77 | 77 | 0.010206 | 0.0025579 | 0 | 0 |  | 1 | TRUE | wye

## ext_grid
| name | bus | vm_pu | va_degree | slack_weight | in_service
0 |  | 63 | 1 | 0 | 1 | TRUE

## line
| name | std_type | from_bus | to_bus | length_km | r_ohm_per_km | x_ohm_per_km | c_nf_per_km | g_us_per_km | max_i_ka | df | parallel | type | in_service
0 | LV_243-1_0_6_line_0 |  | 0 | 1 | 0.017638 | 0.125 | 0.08 | 261 | 0 | 0.364 | 1 | 1 | cs | TRUE
1 | LV_243-1_0_6_line_1 |  | 0 | 2 | 0.0013444 | 0.125 | 0.08 | 261 | 0 | 0.364 | 1 | 1 | cs | TRUE
2 | LV_243-1_0_6_line_2 |  | 1 | 3 | 0.0015991 | 0.125 | 0.08 | 261 | 0 | 0.364 | 1 | 1 | cs | TRUE
3 | LV_243-1_0_6_line_3 |  | 2 | 4 | 0.015546 | 0.125 | 0.08 | 261 | 0 | 0.364 | 1 | 1 | cs | TRUE
4 | LV_243-1_0_6_line_4 |  | 3 | 5 | 0.019116 | 0.125 | 0.08 | 261 | 0 | 0.364 | 1 | 1 | cs | TRUE
5 | LV_243-1_0_6_line_5 |  | 4 | 6 | 0.065438 | 0.125 | 0.08 | 261 | 0 | 0.364 | 1 | 1 | cs | TRUE
6 | LV_243-1_0_6_line_6 |  | 4 | 7 | 0.049032 | 0.125 | 0.08 | 261 | 0 | 0.364 | 1 | 1 | cs | TRUE
7 | LV_243-1_0_6_line_7 |  | 5 | 8 | 0.00089624 | 0.125 | 0.08 | 261 | 0 | 0.364 | 1 | 1 | cs | TRUE
8 | LV_243-1_0_6_line_8 |  | 6 | 9 | 0.0035092 | 0.125 | 0.08 | 261 | 0 | 0.364 | 1 | 1 | cs | TRUE
9 | LV_243-1_0_6_line_9 |  | 8 | 13 | 0.0078484 | 0.125 | 0.08 | 261 | 0 | 0.364 | 1 | 1 | cs | TRUE
10 | LV_243-1_0_6_line_10 |  | 9 | 18 | 0.019455 | 0.125 | 0.08 | 261 | 0 | 0.364 | 1 | 1 | cs | TRUE
11 | LV_243-1_0_6_line_11 |  | 10 | 11 | 0.01073 | 0.125 | 0.08 | 261 | 0 | 0.364 | 1 | 1 | cs | TRUE
12 | LV_243-1_0_6_line_12 |  | 10 | 12 | 0.015779 | 0.125 | 0.08 | 261 | 0 | 0.364 | 1 | 1 | cs | TRUE
13 | LV_243-1_0_6_line_13 |  | 12 | 18 | 0.020614 | 0.125 | 0.08 | 261 | 0 | 0.364 | 1 | 1 | cs | TRUE
14 | LV_243-1_0_6_line_14 |  | 13 | 14 | 0.025992 | 0.125 | 0.08 | 261 | 0 | 0.364 | 1 | 1 | cs | TRUE
15 | LV_243-1_0_6_line_15 |  | 14 | 22 | 0.025466 | 0.125 | 0.08 | 261 | 0 | 0.364 | 1 | 1 | cs | TRUE
16 | LV_243-1_0_6_line_16 |  | 15 | 16 | 0.037441 | 0.125 | 0.08 | 261 | 0 | 0.364 | 1 | 1 | cs | TRUE
17 | LV_243-1_0_6_line_17 |  | 16 | 17 | 0.034691 | 0.125 | 0.08 | 261 | 0 | 0.364 | 1 | 1 | cs | TRUE
18 | LV_243-1_0_6_line_18 |  | 17 | 25 | 0.0087633 | 0.125 | 0.08 | 261 | 0 | 0.364 | 1 | 1 | cs | TRUE
19 | LV_243-1_0_6_line_19 |  | 19 | 20 | 0.018155 | 0.125 | 0.08 | 261 | 0 | 0.364 | 1 | 3 | cs | TRUE
20 | LV_243-1_0_6_line_20 |  | 19 | 21 | 0.03077 | 0.125 | 0.08 | 261 | 0 | 0.364 | 1 | 3 | cs | TRUE
21 | LV_243-1_0_6_line_21 |  | 20 | 50 | 0.051809 | 0.125 | 0.08 | 261 | 0 | 0.364 | 1 | 1 | cs | TRUE
22 | LV_243-1_0_6_line_22 |  | 20 | 58 | 0.031431 | 0.125 | 0.08 | 261 | 0 | 0.364 | 1 | 3 | cs | TRUE
23 | LV_243-1_0_6_line_23 |  | 21 | 65 | 0.0091845 | 0.125 | 0.08 | 261 | 0 | 0.364 | 1 | 3 | cs | TRUE
24 | LV_243-1_0_6_line_24 |  | 22 | 43 | 0.011831 | 0.125 | 0.08 | 261 | 0 | 0.364 | 1 | 1 | cs | TRUE
25 | LV_243-1_0_6_line_25 |  | 23 | 24 | 0.056581 | 0.125 | 0.08 | 261 | 0 | 0.364 | 1 | 1 | cs | TRUE
26 | LV_243-1_0_6_line_26 |  | 24 | 25 | 0.008431 | 0.125 | 0.08 | 261 | 0 | 0.364 | 1 | 1 | cs | TRUE
27 | LV_243-1_0_6_line_27 |  | 25 | 29 | 0.024807 | 0.125 | 0.08 | 261 | 0 | 0.364 | 1 | 1 | cs | TRUE
28 | LV_243-1_0_6_line_28 |  | 26 | 27 | 0.014101 | 0.125 | 0.08 | 261 | 0 | 0.364 | 1 | 3 | cs | TRUE
29 | LV_243-1_0_6_line_29 |  | 26 | 28 | 0.015341 | 0.125 | 0.08 | 261 | 0 | 0.364 | 1 | 3 | cs | TRUE
30 | LV_243-1_0_6_line_30 |  | 27 | 30 | 0.015096 | 0.125 | 0.08 | 261 | 0 | 0.364 | 1 | 3 | cs | TRUE
31 | LV_243-1_0_6_line_31 |  | 28 | 31 | 0.009537 | 0.125 | 0.08 | 261 | 0 | 0.364 | 1 | 2 | cs | TRUE
32 | LV_243-1_0_6_line_32 |  | 29 | 32 | 0.023164 | 0.125 | 0.08 | 261 | 0 | 0.364 | 1 | 1 | cs | TRUE
33 | LV_243-1_0_6_line_33 |  | 30 | 40 | 0.013347 | 0.125 | 0.08 | 261 | 0 | 0.364 | 1 | 3 | cs | TRUE
34 | LV_243-1_0_6_line_34 |  | 31 | 36 | 0.00032625 | 0.125 | 0.08 | 261 | 0 | 0.364 | 1 | 1 | cs | TRUE
35 | LV_243-1_0_6_line_35 |  | 32 | 40 | 0.017248 | 0.125 | 0.08 | 261 | 0 | 0.364 | 1 | 3 | cs | TRUE
36 | LV_243-1_0_6_line_36 |  | 32 | 41 | 0.00034655 | 0.125 | 0.08 | 261 | 0 | 0.364 | 1 | 3 | cs | TRUE
37 | LV_243-1_0_6_line_37 |  | 33 | 34 | 0.025149 | 0.125 | 0.08 | 261 | 0 | 0.364 | 1 | 1 | cs | TRUE
38 | LV_243-1_0_6_line_38 |  | 33 | 35 | 0.12933 | 0.125 | 0.08 | 261 | 0 | 0.364 | 1 | 1 | cs | TRUE
39 | LV_243-1_0_6_line_39 |  | 33 | 36 | 0.016125 | 0.125 | 0.08 | 261 | 0 | 0.364 | 1 | 1 | cs | TRUE
40 | LV_243-1_0_6_line_40 |  | 35 | 37 | 0.047418 | 0.125 | 0.08 | 261 | 0 | 0.364 | 1 | 1 | cs | TRUE
41 | LV_243-1_0_6_line_41 |  | 35 | 38 | 0.14902 | 0.125 | 0.08 | 261 | 0 | 0.364 | 1 | 1 | cs | TRUE
42 | LV_243-1_0_6_line_42 |  | 38 | 39 | 0.064246 | 0.125 | 0.08 | 261 | 0 | 0.364 | 1 | 1 | cs | TRUE
43 | LV_243-1_0_6_line_43 |  | 41 | 63 | 0.045087 | 0.125 | 0.08 | 261 | 0 | 0.364 | 1 | 3 | cs | TRUE
44 | LV_243-1_0_6_line_44 |  | 42 | 43 | 0.0063122 | 0.125 | 0.08 | 261 | 0 | 0.364 | 1 | 1 | cs | TRUE
45 | LV_243-1_0_6_line_45 |  | 43 | 61 | 0.030004 | 0.125 | 0.08 | 261 | 0 | 0.364 | 1 | 2 | cs | TRUE
46 | LV_243-1_0_6_line_46 |  | 44 | 45 | 0.026345 | 0.125 | 0.08 | 261 | 0 | 0.364 | 1 | 1 | cs | TRUE
47 | LV_243-1_0_6_line_47 |  | 44 | 46 | 0.021699 | 0.125 | 0.08 | 261 | 0 | 0.364 | 1 | 1 | cs | TRUE
48 | LV_243-1_0_6_line_48 |  | 45 | 47 | 0.026976 | 0.125 | 0.08 | 261 | 0 | 0.364 | 1 | 1 | cs | TRUE
49 | LV_243-1_0_6_line_49 |  | 46 | 48 | 0.01771 | 0.125 | 0.08 | 261 | 0 | 0.364 | 1 | 1 | cs | TRUE
50 | LV_243-1_0_6_line_50 |  | 47 | 49 | 0.021915 | 0.125 | 0.08 | 261 | 0 | 0.364 | 1 | 1 | cs | TRUE
51 | LV_243-1_0_6_line_51 |  | 48 | 50 | 0.041141 | 0.125 | 0.08 | 261 | 0 | 0.364 | 1 | 1 | cs | TRUE
52 | LV_243-1_0_6_line_52 |  | 50 | 51 | 0.06286 | 0.125 | 0.08 | 261 | 0 | 0.364 | 1 | 1 | cs | TRUE
53 | LV_243-1_0_6_line_53 |  | 52 | 53 | 0.0073183 | 0.125 | 0.08 | 261 | 0 | 0.364 | 1 | 3 | cs | TRUE
54 | LV_243-1_0_6_line_54 |  | 52 | 54 | 0.0099593 | 0.125 | 0.08 | 261 | 0 | 0.364 | 1 | 3 | cs | TRUE
55 | LV_243-1_0_6_line_55 |  | 53 | 55 | 0.013623 | 0.125 | 0.08 | 261 | 0 | 0.364 | 1 | 3 | cs | TRUE
56 | LV_243-1_0_6_line_56 |  | 54 | 56 | 0.022083 | 0.125 | 0.08 | 261 | 0 | 0.364 | 1 | 3 | cs | TRUE
57 | LV_243-1_0_6_line_57 |  | 55 | 57 | 0.040269 | 0.125 | 0.08 | 261 | 0 | 0.364 | 1 | 3 | cs | TRUE
58 | LV_243-1_0_6_line_58 |  | 56 | 58 | 0.035582 | 0.125 | 0.08 | 261 | 0 | 0.364 | 1 | 3 | cs | TRUE
59 | LV_243-1_0_6_line_59 |  | 57 | 59 | 0.03887 | 0.125 | 0.08 | 261 | 0 | 0.364 | 1 | 3 | cs | TRUE
60 | LV_243-1_0_6_line_60 |  | 57 | 60 | 0.015029 | 0.125 | 0.08 | 261 | 0 | 0.364 | 1 | 1 | cs | TRUE
61 | LV_243-1_0_6_line_61 |  | 59 | 63 | 0.045794 | 0.125 | 0.08 | 261 | 0 | 0.364 | 1 | 3 | cs | TRUE
62 | LV_243-1_0_6_line_62 |  | 60 | 71 | 0.040835 | 0.125 | 0.08 | 261 | 0 | 0.364 | 1 | 1 | cs | TRUE
63 | LV_243-1_0_6_line_63 |  | 60 | 69 | 0.0249 | 0.125 | 0.08 | 261 | 0 | 0.364 | 1 | 1 | cs | TRUE
64 | LV_243-1_0_6_line_64 |  | 61 | 62 | 0.020867 | 0.125 | 0.08 | 261 | 0 | 0.364 | 1 | 2 | cs | TRUE
65 | LV_243-1_0_6_line_65 |  | 62 | 64 | 0.0092005 | 0.125 | 0.08 | 261 | 0 | 0.364 | 1 | 3 | cs | TRUE
66 | LV_243-1_0_6_line_66 |  | 64 | 66 | 0.0090268 | 0.125 | 0.08 | 261 | 0 | 0.364 | 1 | 3 | cs | TRUE
67 | LV_243-1_0_6_line_67 |  | 65 | 66 | 0.025267 | 0.125 | 0.08 | 261 | 0 | 0.364 | 1 | 3 | cs | TRUE
68 | LV_243-1_0_6_line_68 |  | 66 | 67 | 0.059747 | 0.125 | 0.08 | 261 | 0 | 0.364 | 1 | 1 | cs | TRUE
69 | LV_243-1_0_6_line_69 |  | 67 | 68 | 0.015312 | 0.125 | 0.08 | 261 | 0 | 0.364 | 1 | 1 | cs | TRUE
70 | LV_243-1_0_6_line_70 |  | 69 | 70 | 0.0017283 | 0.125 | 0.08 | 261 | 0 | 0.364 | 1 | 1 | cs | TRUE
71 | LV_243-1_0_6_line_71 |  | 71 | 72 | 0.022212 | 0.125 | 0.08 | 261 | 0 | 0.364 | 1 | 1 | cs | TRUE
72 | LV_243-1_0_6_line_72 |  | 71 | 73 | 0.012422 | 0.125 | 0.08 | 261 | 0 | 0.364 | 1 | 1 | cs | TRUE
73 | LV_243-1_0_6_line_73 |  | 72 | 74 | 0.0088701 | 0.125 | 0.08 | 261 | 0 | 0.364 | 1 | 1 | cs | TRUE
74 | LV_243-1_0_6_line_74 |  | 73 | 75 | 0.0073435 | 0.125 | 0.08 | 261 | 0 | 0.364 | 1 | 1 | cs | TRUE
75 | LV_243-1_0_6_line_75 |  | 75 | 76 | 0.024744 | 0.125 | 0.08 | 261 | 0 | 0.364 | 1 | 1 | cs | TRUE
76 | LV_243-1_0_6_line_76 |  | 76 | 77 | 0.007928 | 0.125 | 0.08 | 261 | 0 | 0.364 | 1 | 1 | cs | TRUE

## trafo
| name | std_type | hv_bus | lv_bus | sn_mva | vn_hv_kv | vn_lv_kv | vk_percent | vkr_percent | pfe_kw | i0_percent | shift_degree | tap_side | tap_neutral | tap_min | tap_max | tap_step_percent | tap_step_degree | tap_pos | tap_phase_shifter | parallel | df | in_service
0 | LV_243-1_0_6_trafo_65 | 0.63 MVA 20/0.4 kV | 78 | 63 | 0.63 | 20 | 0.4 | 6 | 1.206 | 1.65 | 0.2619 | 150 | hv | 0 | -2 | 2 | 2.5 | 0 | 0 | FALSE | 1 | 1 | TRUE

## line_geodata
| x0 | y0 | x1 | y1 | x2 | y2 | x3 | y3 | x4 | y4 | x5 | y5 | x6 | y6 | x7 | y7 | x8 | y8 | x9 | y9 | x10 | y10 | x11 | y11
0 | 2673385.1028 | 1250311.2395 | 2673367.4859 | 1250312.0976
1 | 2673385.1028 | 1250311.2395 | 2673386.4456 | 1250311.1741
2 | 2673365.8888 | 1250312.1754 | 2673367.4859 | 1250312.0976
3 | 2673401.8782 | 1250309.4936 | 2673393.4212 | 1250310.8343 | 2673386.4456 | 1250311.1741
4 | 2673365.8888 | 1250312.1754 | 2673346.7956 | 1250313.1054
5 | 2673401.8782 | 1250309.4936 | 2673405.4692 | 1250335.9016 | 2673405.1088 | 1250346.1045 | 2673406.0864 | 1250351.287 | 2673407.3267 | 1250357.2067 | 2673408.4405 | 1250362.3575 | 2673407.8715 | 1250363.8071 | 2673403.8549 | 1250365.0471 | 2673398.4711 | 1250368.1716
6 | 2673401.8782 | 1250309.4936 | 2673394.0882 | 1250261.0845
7 | 2673345.9004 | 1250313.149 | 2673346.7956 | 1250313.1054
8 | 2673398.4711 | 1250368.1716 | 2673395.3364 | 1250369.749
9 | 2673345.9004 | 1250313.149 | 2673338.8198 | 1250313.4939 | 2673338.0618 | 1250313.5394
10 | 2673395.3364 | 1250369.749 | 2673390.4488 | 1250372.2085 | 2673377.9837 | 1250378.5463
11 | 2673345.401 | 1250394.7562 | 2673336.0779 | 1250400.0684
12 | 2673345.401 | 1250394.7562 | 2673359.5692 | 1250387.8111
13 | 2673359.5692 | 1250387.8111 | 2673364.9369 | 1250385.1799 | 2673377.9837 | 1250378.5463
14 | 2673312.1171 | 1250315.1 | 2673338.0618 | 1250313.5394
15 | 2673312.1171 | 1250315.1 | 2673286.6973 | 1250316.6291
16 | 2673308.2689 | 1250239.2105 | 2673337.6695 | 1250224.0706 | 2673341.6322 | 1250222.2244
17 | 2673277.3019 | 1250254.8462 | 2673303.9111 | 1250241.4545 | 2673308.2689 | 1250239.2105
18 | 2673269.4741 | 1250258.7858 | 2673277.3019 | 1250254.8462
19 | 2673264.4071 | 1250449.3386 | 2673249.5559 | 1250459.8404
20 | 2673264.4071 | 1250449.3386 | 2673260.4283 | 1250442.6401 | 2673258.9345 | 1250435.2385 | 2673261.1618 | 1250419.9717
21 | 2673249.5559 | 1250459.8404 | 2673222.3164 | 1250480.0963 | 2673208.183 | 1250491.1742
22 | 2673249.5559 | 1250459.8404 | 2673243.3823 | 1250453.5818 | 2673224.6909 | 1250440.8071
23 | 2673262.4878 | 1250410.8834 | 2673261.1618 | 1250419.9717
24 | 2673274.8877 | 1250317.3394 | 2673286.6973 | 1250316.6291
25 | 2673265.1547 | 1250251.5383 | 2673295.3999 | 1250236.1788 | 2673284.8207 | 1250216.1408
26 | 2673269.4741 | 1250258.7858 | 2673265.1547 | 1250251.5383
27 | 2673269.4741 | 1250258.7858 | 2673247.829 | 1250271.016
28 | 2673217.1414 | 1250229.3402 | 2673213.0935 | 1250237.3849 | 2673211.3563 | 1250242.1751
29 | 2673217.1414 | 1250229.3402 | 2673210.494 | 1250215.5139
30 | 2673216.9314 | 1250255.7794 | 2673210.8816 | 1250243.4842 | 2673211.3563 | 1250242.1751
31 | 2673206.3616 | 1250206.9187 | 2673210.494 | 1250215.5139
32 | 2673228.6128 | 1250284.0325 | 2673247.829 | 1250271.016
33 | 2673222.4272 | 1250267.9317 | 2673221.123 | 1250264.537 | 2673219.9917 | 1250261.999 | 2673216.9314 | 1250255.7794
34 | 2673206.3616 | 1250206.9187 | 2673206.2203 | 1250206.6247
35 | 2673228.6128 | 1250284.0325 | 2673222.4272 | 1250267.9317
36 | 2673228.6128 | 1250284.0325 | 2673228.3246 | 1250284.2249
37 | 2673199.2333 | 1250192.0921 | 2673203.262 | 1250167.2684
38 | 2673091.9954 | 1250182.4176 | 2673104.0811 | 1250176.4179 | 2673133.1548 | 1250164.8347 | 2673136.6676 | 1250163.4326 | 2673151.359 | 1250158.577 | 2673162.5755 | 1250155.7245 | 2673169.3448 | 1250162.6797 | 2673180.1765 | 1250177.5241 | 2673181.7745 | 1250179.5676 | 2673187.3538 | 1250186.8973 | 2673190.1471 | 1250190.5678 | 2673199.2333 | 1250192.0921
39 | 2673199.2333 | 1250192.0921 | 2673206.2203 | 1250206.6247
40 | 2673091.9954 | 1250182.4176 | 2673090.5369 | 1250183.1446 | 2673077.7904 | 1250189.4698 | 2673049.7319 | 1250203.9157
41 | 2673091.9954 | 1250182.4176 | 2673113.5351 | 1250034.9657
42 | 2673113.5351 | 1250034.9657 | 2673130.9711 | 1250016.9678 | 2673157.0951 | 1249994.8631 | 2673161.329 | 1249992.2673
43 | 2673228.3246 | 1250284.2249 | 2673206.9706 | 1250298.4867 | 2673191.1653 | 1250309.7506
44 | 2673274.8877 | 1250317.3394 | 2673271.7039 | 1250311.8889
45 | 2673274.8877 | 1250317.3394 | 2673271.0873 | 1250347.1016
46 | 2673146.7259 | 1250489.5908 | 2673132.6937 | 1250478.6 | 2673126.2356 | 1250473.0414
47 | 2673146.7259 | 1250489.5908 | 2673163.8085 | 1250502.9707
48 | 2673126.2356 | 1250473.0414 | 2673105.7904 | 1250455.4438
49 | 2673175.4343 | 1250516.1991 | 2673167.2525 | 1250505.6683 | 2673163.8085 | 1250502.9707
50 | 2673089.1807 | 1250441.1475 | 2673105.7904 | 1250455.4438
51 | 2673175.4343 | 1250516.1991 | 2673183.3388 | 1250510.0589 | 2673208.183 | 1250491.1742
52 | 2673208.183 | 1250491.1742 | 2673202.1861 | 1250481.6155 | 2673157.4439 | 1250455.7111
53 | 2673168.6252 | 1250403.0513 | 2673162.8773 | 1250398.5216
54 | 2673168.6252 | 1250403.0513 | 2673173.0743 | 1250406.5574 | 2673176.7295 | 1250408.8124
55 | 2673152.6936 | 1250389.5045 | 2673157.6648 | 1250394.414 | 2673162.8773 | 1250398.5216
56 | 2673195.3141 | 1250420.7294 | 2673188.5235 | 1250416.0883 | 2673176.7295 | 1250408.8124
57 | 2673124.0417 | 1250361.2085 | 2673152.6936 | 1250389.5045
58 | 2673195.3141 | 1250420.7294 | 2673224.6909 | 1250440.8071
59 | 2673124.0417 | 1250361.2085 | 2673136.2397 | 1250350.3623 | 2673150.9207 | 1250338.3681 | 2673153.8602 | 1250336.3085
60 | 2673124.0417 | 1250361.2085 | 2673116.3977 | 1250367.6411 | 2673112.567 | 1250370.9518
61 | 2673153.8602 | 1250336.3085 | 2673165.5804 | 1250328.0971 | 2673185.4231 | 1250313.8429 | 2673191.1653 | 1250309.7506
62 | 2673112.567 | 1250370.9518 | 2673086.4792 | 1250339.4741
63 | 2673112.567 | 1250370.9518 | 2673093.7333 | 1250387.2393
64 | 2673271.0873 | 1250347.1016 | 2673268.4443 | 1250367.8003
65 | 2673268.4443 | 1250367.8003 | 2673267.2789 | 1250376.9266
66 | 2673266.1356 | 1250385.8808 | 2673267.2789 | 1250376.9266
67 | 2673266.1356 | 1250385.8808 | 2673262.4878 | 1250410.8834
68 | 2673266.1356 | 1250385.8808 | 2673243.4633 | 1250374.3701 | 2673226.6713 | 1250365.9788 | 2673215.5857 | 1250360.1043 | 2673213.4922 | 1250357.9521
69 | 2673213.4699 | 1250343.7663 | 2673212.0588 | 1250350.4315 | 2673211.2395 | 1250355.6363 | 2673213.4922 | 1250357.9521
70 | 2673093.7333 | 1250387.2393 | 2673092.4261 | 1250388.3698
71 | 2673086.4792 | 1250339.4741 | 2673104.6788 | 1250326.7398
72 | 2673086.4792 | 1250339.4741 | 2673078.5549 | 1250329.9074
73 | 2673104.8619 | 1250319.3195 | 2673107.0005 | 1250324.6608 | 2673104.6874 | 1250326.7338 | 2673104.6788 | 1250326.7398
74 | 2673078.5549 | 1250329.9074 | 2673073.8705 | 1250324.2521
75 | 2673086.3975 | 1250303.258 | 2673083.6123 | 1250306.2703 | 2673080.7503 | 1250309.3928 | 2673078.921 | 1250314.474 | 2673073.8705 | 1250324.2521
76 | 2673080.9348 | 1250297.4976 | 2673086.3975 | 1250303.258

## bus_geodata
| x | y | coords
0 | 2673385.1028 | 1250311.2395
1 | 2673367.4859 | 1250312.0976
2 | 2673386.4456 | 1250311.1741
3 | 2673365.8888 | 1250312.1754
4 | 2673401.8782 | 1250309.4936
5 | 2673346.7956 | 1250313.1054
6 | 2673398.4711 | 1250368.1716
7 | 2673394.0882 | 1250261.0845
8 | 2673345.9004 | 1250313.149
9 | 2673395.3364 | 1250369.749
10 | 2673345.401 | 1250394.7562
11 | 2673336.0779 | 1250400.0684
12 | 2673359.5692 | 1250387.8111
13 | 2673338.0618 | 1250313.5394
14 | 2673312.1171 | 1250315.1
15 | 2673341.6322 | 1250222.2244
16 | 2673308.2689 | 1250239.2105
17 | 2673277.3019 | 1250254.8462
18 | 2673377.9837 | 1250378.5463
19 | 2673264.4071 | 1250449.3386
20 | 2673249.5559 | 1250459.8404
21 | 2673261.1618 | 1250419.9717
22 | 2673286.6973 | 1250316.6291
23 | 2673284.8207 | 1250216.1408
24 | 2673265.1547 | 1250251.5383
25 | 2673269.4741 | 1250258.7858
26 | 2673217.1414 | 1250229.3402
27 | 2673211.3563 | 1250242.1751
28 | 2673210.494 | 1250215.5139
29 | 2673247.829 | 1250271.016
30 | 2673216.9314 | 1250255.7794
31 | 2673206.3616 | 1250206.9187
32 | 2673228.6128 | 1250284.0325
33 | 2673199.2333 | 1250192.0921
34 | 2673203.262 | 1250167.2684
35 | 2673091.9954 | 1250182.4176
36 | 2673206.2203 | 1250206.6247
37 | 2673049.7319 | 1250203.9157
38 | 2673113.5351 | 1250034.9657
39 | 2673161.329 | 1249992.2673
40 | 2673222.4272 | 1250267.9317
41 | 2673228.3246 | 1250284.2249
42 | 2673271.7039 | 1250311.8889
43 | 2673274.8877 | 1250317.3394
44 | 2673146.7259 | 1250489.5908
45 | 2673126.2356 | 1250473.0414
46 | 2673163.8085 | 1250502.9707
47 | 2673105.7904 | 1250455.4438
48 | 2673175.4343 | 1250516.1991
49 | 2673089.1807 | 1250441.1475
50 | 2673208.183 | 1250491.1742
51 | 2673157.4439 | 1250455.7111
52 | 2673168.6252 | 1250403.0513
53 | 2673162.8773 | 1250398.5216
54 | 2673176.7295 | 1250408.8124
55 | 2673152.6936 | 1250389.5045
56 | 2673195.3141 | 1250420.7294
57 | 2673124.0417 | 1250361.2085
58 | 2673224.6909 | 1250440.8071
59 | 2673153.8602 | 1250336.3085
60 | 2673112.567 | 1250370.9518
61 | 2673271.0873 | 1250347.1016
62 | 2673268.4443 | 1250367.8003
63 | 2673191.1653 | 1250309.7506
64 | 2673267.2789 | 1250376.9266
65 | 2673262.4878 | 1250410.8834
66 | 2673266.1356 | 1250385.8808
67 | 2673213.4922 | 1250357.9521
68 | 2673213.4699 | 1250343.7663
69 | 2673093.7333 | 1250387.2393
70 | 2673092.4261 | 1250388.3698
71 | 2673086.4792 | 1250339.4741
72 | 2673104.6788 | 1250326.7398
73 | 2673078.5549 | 1250329.9074
74 | 2673104.8619 | 1250319.3195
75 | 2673073.8705 | 1250324.2521
76 | 2673086.3975 | 1250303.258
77 | 2673080.9348 | 1250297.4976
78 | 2673228.6128 | 1250284.0325

## line_std_types
| c_nf_per_km | r_ohm_per_km | x_ohm_per_km | max_i_ka | type | q_mm2 | alpha | voltage_rating
NAYY 4x50 SE | 210 | 0.642 | 0.083 | 0.142 | cs | 50 | 0.00403 | LV
NAYY 4x120 SE | 264 | 0.225 | 0.08 | 0.242 | cs | 120 | 0.00403 | LV
NAYY 4x150 SE | 261 | 0.208 | 0.08 | 0.27 | cs | 150 | 0.00403 | LV
NA2XS2Y 1x95 RM/25 12/20 kV | 216 | 0.313 | 0.132 | 0.252 | cs | 95 | 0.00403 | MV
NA2XS2Y 1x185 RM/25 12/20 kV | 273 | 0.161 | 0.117 | 0.362 | cs | 185 | 0.00403 | MV
NA2XS2Y 1x240 RM/25 12/20 kV | 304 | 0.122 | 0.112 | 0.421 | cs | 240 | 0.00403 | MV
NA2XS2Y 1x95 RM/25 6/10 kV | 315 | 0.313 | 0.123 | 0.249 | cs | 95 | 0.00403 | MV
NA2XS2Y 1x185 RM/25 6/10 kV | 406 | 0.161 | 0.11 | 0.358 | cs | 185 | 0.00403 | MV
NA2XS2Y 1x240 RM/25 6/10 kV | 456 | 0.122 | 0.105 | 0.416 | cs | 240 | 0.00403 | MV
NA2XS2Y 1x150 RM/25 12/20 kV | 250 | 0.206 | 0.116 | 0.319 | cs | 150 | 0.00403 | MV
NA2XS2Y 1x120 RM/25 12/20 kV | 230 | 0.253 | 0.119 | 0.283 | cs | 120 | 0.00403 | MV
NA2XS2Y 1x70 RM/25 12/20 kV | 190 | 0.443 | 0.132 | 0.22 | cs | 70 | 0.00403 | MV
NA2XS2Y 1x150 RM/25 6/10 kV | 360 | 0.206 | 0.11 | 0.315 | cs | 150 | 0.00403 | MV
NA2XS2Y 1x120 RM/25 6/10 kV | 340 | 0.253 | 0.113 | 0.28 | cs | 120 | 0.00403 | MV
NA2XS2Y 1x70 RM/25 6/10 kV | 280 | 0.443 | 0.123 | 0.217 | cs | 70 | 0.00403 | MV
N2XS(FL)2Y 1x120 RM/35 64/110 kV | 112 | 0.153 | 0.166 | 0.366 | cs | 120 | 0.00393 | HV
N2XS(FL)2Y 1x185 RM/35 64/110 kV | 125 | 0.099 | 0.156 | 0.457 | cs | 185 | 0.00393 | HV
N2XS(FL)2Y 1x240 RM/35 64/110 kV | 135 | 0.075 | 0.149 | 0.526 | cs | 240 | 0.00393 | HV
N2XS(FL)2Y 1x300 RM/35 64/110 kV | 144 | 0.06 | 0.144 | 0.588 | cs | 300 | 0.00393 | HV
15-AL1/3-ST1A 0.4 | 11 | 1.8769 | 0.35 | 0.105 | ol | 16 | 0.00403 | LV
24-AL1/4-ST1A 0.4 | 11.25 | 1.2012 | 0.335 | 0.14 | ol | 24 | 0.00403 | LV
48-AL1/8-ST1A 0.4 | 12.2 | 0.5939 | 0.3 | 0.21 | ol | 48 | 0.00403 | LV
94-AL1/15-ST1A 0.4 | 13.2 | 0.306 | 0.29 | 0.35 | ol | 94 | 0.00403 | LV
34-AL1/6-ST1A 10.0 | 9.7 | 0.8342 | 0.36 | 0.17 | ol | 34 | 0.00403 | MV
48-AL1/8-ST1A 10.0 | 10.1 | 0.5939 | 0.35 | 0.21 | ol | 48 | 0.00403 | MV
70-AL1/11-ST1A 10.0 | 10.4 | 0.4132 | 0.339 | 0.29 | ol | 70 | 0.00403 | MV
94-AL1/15-ST1A 10.0 | 10.75 | 0.306 | 0.33 | 0.35 | ol | 94 | 0.00403 | MV
122-AL1/20-ST1A 10.0 | 11.1 | 0.2376 | 0.323 | 0.41 | ol | 122 | 0.00403 | MV
149-AL1/24-ST1A 10.0 | 11.25 | 0.194 | 0.315 | 0.47 | ol | 149 | 0.00403 | MV
34-AL1/6-ST1A 20.0 | 9.15 | 0.8342 | 0.382 | 0.17 | ol | 34 | 0.00403 | MV
48-AL1/8-ST1A 20.0 | 9.5 | 0.5939 | 0.372 | 0.21 | ol | 48 | 0.00403 | MV
70-AL1/11-ST1A 20.0 | 9.7 | 0.4132 | 0.36 | 0.29 | ol | 70 | 0.00403 | MV
94-AL1/15-ST1A 20.0 | 10 | 0.306 | 0.35 | 0.35 | ol | 94 | 0.00403 | MV
122-AL1/20-ST1A 20.0 | 10.3 | 0.2376 | 0.344 | 0.41 | ol | 122 | 0.00403 | MV
149-AL1/24-ST1A 20.0 | 10.5 | 0.194 | 0.337 | 0.47 | ol | 149 | 0.00403 | MV
184-AL1/30-ST1A 20.0 | 10.75 | 0.1571 | 0.33 | 0.535 | ol | 184 | 0.00403 | MV
243-AL1/39-ST1A 20.0 | 11 | 0.1188 | 0.32 | 0.645 | ol | 243 | 0.00403 | MV
48-AL1/8-ST1A 110.0 | 8 | 0.5939 | 0.46 | 0.21 | ol | 48 | 0.00403 | HV
70-AL1/11-ST1A 110.0 | 8.4 | 0.4132 | 0.45 | 0.29 | ol | 70 | 0.00403 | HV
94-AL1/15-ST1A 110.0 | 8.65 | 0.306 | 0.44 | 0.35 | ol | 94 | 0.00403 | HV
122-AL1/20-ST1A 110.0 | 8.5 | 0.2376 | 0.43 | 0.41 | ol | 122 | 0.00403 | HV
149-AL1/24-ST1A 110.0 | 8.75 | 0.194 | 0.41 | 0.47 | ol | 149 | 0.00403 | HV
184-AL1/30-ST1A 110.0 | 8.8 | 0.1571 | 0.4 | 0.535 | ol | 184 | 0.00403 | HV
243-AL1/39-ST1A 110.0 | 9 | 0.1188 | 0.39 | 0.645 | ol | 243 | 0.00403 | HV
305-AL1/39-ST1A 110.0 | 9.2 | 0.0949 | 0.38 | 0.74 | ol | 305 | 0.00403 | HV
490-AL1/64-ST1A 110.0 | 9.75 | 0.059 | 0.37 | 0.96 | ol | 490 | 0.00403 | HV
679-AL1/86-ST1A 110.0 | 9.95 | 0.042 | 0.36 | 1.15 | ol | 679 | 0.00403 | HV
490-AL1/64-ST1A 220.0 | 10 | 0.059 | 0.285 | 0.96 | ol | 490 | 0.00403 | HV
679-AL1/86-ST1A 220.0 | 11.7 | 0.042 | 0.275 | 1.15 | ol | 679 | 0.00403 | HV
490-AL1/64-ST1A 380.0 | 11 | 0.059 | 0.253 | 0.96 | ol | 490 | 0.00403 | HV
679-AL1/86-ST1A 380.0 | 14.6 | 0.042 | 0.25 | 1.15 | ol | 679 | 0.00403 | HV

## trafo_std_types
| i0_percent | pfe_kw | vkr_percent | sn_mva | vn_lv_kv | vn_hv_kv | vk_percent | shift_degree | vector_group | tap_side | tap_neutral | tap_min | tap_max | tap_step_degree | tap_step_percent | tap_phase_shifter
160 MVA 380/110 kV | 0.06 | 60 | 0.25 | 160 | 110 | 380 | 12.2 | 0 | Yy0 | hv | 0 | -9 | 9 | 0 | 1.5 | FALSE
100 MVA 220/110 kV | 0.06 | 55 | 0.26 | 100 | 110 | 220 | 12 | 0 | Yy0 | hv | 0 | -9 | 9 | 0 | 1.5 | FALSE
63 MVA 110/20 kV | 0.04 | 22 | 0.32 | 63 | 20 | 110 | 18 | 150 | YNd5 | hv | 0 | -9 | 9 | 0 | 1.5 | FALSE
40 MVA 110/20 kV | 0.05 | 18 | 0.34 | 40 | 20 | 110 | 16.2 | 150 | YNd5 | hv | 0 | -9 | 9 | 0 | 1.5 | FALSE
25 MVA 110/20 kV | 0.07 | 14 | 0.41 | 25 | 20 | 110 | 12 | 150 | YNd5 | hv | 0 | -9 | 9 | 0 | 1.5 | FALSE
63 MVA 110/10 kV | 0.04 | 22 | 0.32 | 63 | 10 | 110 | 18 | 150 | YNd5 | hv | 0 | -9 | 9 | 0 | 1.5 | FALSE
40 MVA 110/10 kV | 0.05 | 18 | 0.34 | 40 | 10 | 110 | 16.2 | 150 | YNd5 | hv | 0 | -9 | 9 | 0 | 1.5 | FALSE
25 MVA 110/10 kV | 0.07 | 14 | 0.41 | 25 | 10 | 110 | 12 | 150 | YNd5 | hv | 0 | -9 | 9 | 0 | 1.5 | FALSE
0.25 MVA 20/0.4 kV | 0.32 | 0.8 | 1.44 | 0.25 | 0.4 | 20 | 6 | 150 | Yzn5 | hv | 0 | -2 | 2 | 0 | 2.5 | FALSE
0.4 MVA 20/0.4 kV | 0.3375 | 1.35 | 1.425 | 0.4 | 0.4 | 20 | 6 | 150 | Dyn5 | hv | 0 | -2 | 2 | 0 | 2.5 | FALSE
0.63 MVA 20/0.4 kV | 0.2619 | 1.65 | 1.206 | 0.63 | 0.4 | 20 | 6 | 150 | Dyn5 | hv | 0 | -2 | 2 | 0 | 2.5 | FALSE
0.25 MVA 10/0.4 kV | 0.24 | 0.6 | 1.2 | 0.25 | 0.4 | 10 | 4 | 150 | Dyn5 | hv | 0 | -2 | 2 | 0 | 2.5 | FALSE
0.4 MVA 10/0.4 kV | 0.2375 | 0.95 | 1.325 | 0.4 | 0.4 | 10 | 4 | 150 | Dyn5 | hv | 0 | -2 | 2 | 0 | 2.5 | FALSE
0.63 MVA 10/0.4 kV | 0.1873 | 1.18 | 1.0794 | 0.63 | 0.4 | 10 | 4 | 150 | Dyn5 | hv | 0 | -2 | 2 | 0 | 2.5 | FALSE

## trafo3w_std_types
| sn_hv_mva | sn_mv_mva | sn_lv_mva | vn_hv_kv | vn_mv_kv | vn_lv_kv | vk_hv_percent | vk_mv_percent | vk_lv_percent | vkr_hv_percent | vkr_mv_percent | vkr_lv_percent | pfe_kw | i0_percent | shift_mv_degree | shift_lv_degree | vector_group | tap_side | tap_neutral | tap_min | tap_max | tap_step_percent
63/25/38 MVA 110/20/10 kV | 63 | 25 | 38 | 110 | 20 | 10 | 10.4 | 10.4 | 10.4 | 0.28 | 0.32 | 0.35 | 35 | 0.89 | 0 | 0 | YN0yn0yn0 | hv | 0 | -10 | 10 | 1.2
63/25/38 MVA 110/10/10 kV | 63 | 25 | 38 | 110 | 10 | 10 | 10.4 | 10.4 | 10.4 | 0.28 | 0.32 | 0.35 | 35 | 0.89 | 0 | 0 | YN0yn0yn0 | hv | 0 | -10 | 10 | 1.2

## fuse_std_types
| fuse_type | i_rated_a | t_avg | t_min | t_total | x_avg | x_min | x_total
HV 100A | HV 100A | 100 | 0 | [10.0, 3.64, 0.854, 0.281, 0.1, 0.0531, 0.022, 0.01] | [10.0, 4.267, 1.21, 0.403, 0.1, 0.058, 0.022, 0.01] | 0 | [300.0, 350.0, 450.0, 550.0, 700.0, 850.0, 1200.0, 1752.0] | [600.0, 700.0, 900.0, 1150.0, 1665.0, 2000.0, 3000.0, 4313.0]
HV 10A | HV 10A | 10 | 0 | [10.0, 1675.0, 0.344, 0.156, 0.1, 0.0417, 0.0171, 0.01] | [10.0, 1.3, 0.3, 0.155, 0.1, 0.0555, 0.023, 0.01] | 0 | [30.0, 32.0, 35.0, 37.0, 39.0, 50.0, 70.0, 88.0] | [60.0, 70.0, 80.0, 87.0, 94.0, 110.0, 150.0, 216.0]
HV 125A | HV 125A | 125 | 0 | [10.0, 1.82, 0.344, 0.1, 0.0467, 0.0269, 0.01] | [10.0, 2.478, 0.426, 0.1, 0.0427, 0.0211, 0.01] | 0 | [375.0, 500.0, 700.0, 925.0, 1200.0, 1500.0, 2341.0] | [750.0, 1000.0, 1500.0, 2200.0, 3000.0, 4000.0, 5765.0]
HV 160A | HV 160A | 160 | 0 | [10.0, 4.15, 1.03, 0.198, 0.1, 0.051, 0.0172, 0.01] | [10.0, 2.3, 0.734, 0.274, 0.1, 0.046, 0.0177, 0.01] | 0 | [480.0, 550.0, 700.0, 1000.0, 1260.0, 1600.0, 2500.0, 3227.0] | [960.0, 1300.0, 1700.0, 2200.0, 2996.0, 4000.0, 6000.0, 7946.0]
HV 16A | HV 16A | 16 | 0 | [10.0, 0.352, 0.164, 0.1, 0.0649, 0.0342, 0.01] | [10.0, 2.34, 0.722, 0.181, 0.1, 0.055, 0.0296, 0.01] | 0 | [48.0, 60.0, 65.0, 71.0, 80.0, 100.0, 162.0] | [96.0, 110.0, 125.0, 150.0, 168.0, 200.0, 250.0, 398.0]
HV 200A | HV 200A | 200 | 0 | [10.0, 4.267, 1.21, 0.403, 0.1, 0.058, 0.022, 0.01] | [10.0, 3.73, 1.654, 0.328, 0.1, 0.0531, 0.019, 0.01] | 0 | [600.0, 700.0, 900.0, 1150.0, 1665.0, 2000.0, 3000.0, 4313.0] | [1200.0, 1500.0, 1800.0, 2700.0, 3960.0, 5000.0, 7500.0, 10620.0]
HV 20A | HV 20A | 20 | 0 | [10.0, 1.3, 0.3, 0.155, 0.1, 0.0555, 0.023, 0.01] | [10.0, 1.3, 0.161, 0.1, 0.0611, 0.0399, 0.0141, 0.01] | 0 | [60.0, 70.0, 80.0, 87.0, 94.0, 110.0, 150.0, 216.0] | [120.0, 150.0, 200.0, 223.0, 260.0, 300.0, 450.0, 532.0]
HV 25A | HV 25A | 25 | 0 | [10.0, 2.512, 0.833, 0.299, 0.1, 0.0372, 0.0223, 0.01] | [10.0, 3.125, 0.597, 0.198, 0.1, 0.0378, 0.022, 0.01] | 0 | [75.0, 82.0, 90.0, 100.0, 124.0, 170.0, 200.0, 289.0] | [150.0, 170.0, 210.0, 250.0, 294.0, 400.0, 500.0, 711.0]
HV 31.5A | HV 31.5A | 31.5 | 0 | [10.0, 2.34, 0.722, 0.181, 0.1, 0.055, 0.0296, 0.01] | [10.0, 2.84, 0.368, 0.164, 0.1, 0.0621, 0.0378, 0.0195, 0.01] | 0 | [95.0, 110.0, 125.0, 150.0, 165.0, 200.0, 250.0, 390.0] | [189.0, 220.0, 300.0, 350.0, 393.0, 450.0, 530.0, 700.0, 960.0]
HV 40A | HV 40A | 40 | 0 | [10.0, 1.3, 0.161, 0.1, 0.0611, 0.0399, 0.0141, 0.01] | [10.0, 2.05, 0.369, 0.198, 0.1, 0.051, 0.0298, 0.01] | 0 | [120.0, 150.0, 200.0, 223.0, 260.0, 300.0, 450.0, 532.0] | [240.0, 300.0, 400.0, 450.0, 530.0, 650.0, 800.0, 1311.0]
HV 50A | HV 50A | 50 | 0 | [10.0, 3.215, 0.597, 0.198, 0.1, 0.0378, 0.022, 0.01] | [10.0, 3.64, 0.854, 0.281, 0.1, 0.0531, 0.022, 0.01] | 0 | [150.0, 170.0, 210.0, 250.0, 294.0, 400.0, 500.0, 711.0] | [300.0, 350.0, 450.0, 550.0, 700.0, 850.0, 1200.0, 1752.0]
HV 6.3A | HV 6.3A | 6.3 | 0 | [10.0, 1.39, 0.344, 0.168, 0.1, 0.056, 0.0263, 0.01] | [10.0, 1.711, 0.516, 0.198, 0.1, 0.0634, 0.0303, 0.01] | 0 | [19.0, 19.5, 20.4, 20.8, 22.0, 25.0, 32.0, 48.0] | [38.0, 40.0, 43.0, 48.0, 53.0, 60.0, 75.0, 118.0]
HV 63A | HV 63A | 63 | 0 | [10.0, 2.84, 0.368, 0.164, 0.1, 0.0621, 0.0378, 0.0195, 0.01] | [10.0, 1.82, 0.344, 0.1, 0.0467, 0.0269, 0.01] | 0 | [189.0, 220.0, 300.0, 350.0, 393.0, 450.0, 530.0, 700.0, 961.0] | [378.0, 500.0, 700.0, 934.0, 1200.0, 1500.0, 2366.0]
HV 80A | HV 80A | 80 | 0 | [10.0, 2.05, 0.369, 0.198, 0.1, 0.051, 0.0298, 0.01] | [10.0, 4.15, 1.03, 0.198, 0.1, 0.051, 0.0172, 0.01] | 0 | [240.0, 300.0, 400.0, 450.0, 530.0, 650.0, 800.0, 1311.0] | [480.0, 550.0, 700.0, 1000.0, 1260.0, 1600.0, 2500.0, 3227.0]
Siemens NH-1-100 | Siemens NH-1-100 | 100 | [5400.0, 2000.0, 400.0, 20.0, 1.0, 0.2, 0.012, 0.004] | 0 | 0 | [150.0, 190.0, 250.0, 430.0, 900.0, 1250.0, 2700.0, 3600.0] | 0 | 0
Siemens NH-1-125 | Siemens NH-1-125 | 125 | [4800.0, 120.0, 7.0, 0.1, 0.004] | 0 | 0 | [180.0, 400.0, 740.0, 2000.0, 4250.0] | 0 | 0
Siemens NH-1-16 | Siemens NH-1-16 | 16 | [4000.0, 400.0, 2.0, 0.1, 0.04, 0.01] | 0 | 0 | [26.0, 35.0, 75.0, 150.0, 200.0, 300.0] | 0 | 0
Siemens NH-1-160 | Siemens NH-1-160 | 160 | [4800.0, 120.0, 7.0, 0.1, 0.004] | 0 | 0 | [210.0, 500.0, 900.0, 2300.0, 5000.0] | 0 | 0
Siemens NH-1-25 | Siemens NH-1-25 | 25 | [4000.0, 1000.0, 10.0, 0.2, 0.02, 0.01] | 0 | 0 | [40.0, 50.0, 100.0, 210.0, 400.0, 500.0] | 0 | 0
Siemens NH-1-50 | Siemens NH-1-50 | 50 | [4000.0, 40.0, 4.0, 1.0, 0.02, 0.01] | 0 | 0 | [86.0, 200.0, 300.0, 400.0, 1000.0, 1280.0] | 0 | 0
Siemens NH-1-63 | Siemens NH-1-63 | 63 | [4000.0, 100.0, 10.0, 2.0, 0.04, 0.01] | 0 | 0 | [100.0, 200.0, 300.0, 400.0, 1000.0, 1500.0] | 0 | 0
Siemens NH-1-80 | Siemens NH-1-80 | 80 | [4800.0, 120.0, 7.0, 0.1, 0.01] | 0 | 0 | [150.58, 250.0, 450.0, 1150.0, 2470.0] | 0 | 0
Siemens NH-2-1000 | Siemens NH-2-1000 | 1000 | [4800.0, 120.0, 7.0, 0.1, 0.004] | 0 | 0 | [1900.0, 3500.0, 8400.0, 24000.0, 52000.0] | 0 | 0
Siemens NH-2-200 | Siemens NH-2-200 | 200 | [4800.0, 120.0, 7.0, 0.1, 0.004] | 0 | 0 | [280.0, 650.0, 1200.0, 3000.0, 7000.0] | 0 | 0
Siemens NH-2-224 | Siemens NH-2-224 | 224 | [4800.0, 120.0, 7.0, 0.2, 0.04, 0.004] | 0 | 0 | [400.0, 750.0, 1453.0, 3025.0, 4315.0, 7600.0] | 0 | 0
Siemens NH-2-250 | Siemens NH-2-250 | 250 | [4800.0, 120.0, 7.0, 0.1, 0.004] | 0 | 0 | [450.0, 800.0, 1650.0, 4000.0, 8500.0] | 0 | 0
Siemens NH-2-315 | Siemens NH-2-315 | 315 | [4800.0, 120.0, 7.0, 0.1, 0.004] | 0 | 0 | [550.0, 920.0, 1900.0, 5000.0, 11000.0] | 0 | 0
Siemens NH-2-355 | Siemens NH-2-355 | 355 | [4800.0, 120.0, 6.0, 0.1, 0.004] | 0 | 0 | [650.0, 1116.27, 2350.0, 5840.0, 12790.0] | 0 | 0
Siemens NH-2-400 | Siemens NH-2-400 | 400 | [4800.0, 120.0, 7.0, 0.1, 0.004] | 0 | 0 | [720.0, 1350.0, 2800.0, 6500.0, 15000.0] | 0 | 0
Siemens NH-2-425 | Siemens NH-2-425 | 425 | [4800.0, 120.0, 7.0, 0.1, 0.004] | 0 | 0 | [850.0, 1500.0, 3050.0, 7500.0, 16500.0] | 0 | 0
Siemens NH-2-630 | Siemens NH-2-630 | 630 | [4800.0, 120.0, 7.0, 0.1, 0.004] | 0 | 0 | [1200.0, 2000.0, 4800.0, 12000.0, 26000.0] | 0 | 0

## res_bus
| vm_pu | va_degree | p_mw | q_mvar
0 | 0.97257 | -0.52954 | 0.0050141 | 0.0012567
1 | 0.97321 | -0.51699 | 0.0057634 | 0.0014445
2 | 0.97253 | -0.53037 | 0.0036568 | 0.00091648
3 | 0.97328 | -0.51568 | 0.0066797 | 0.0016741
4 | 0.9721 | -0.53897 | 0 | 0
5 | 0.97419 | -0.49773 | 0.0048577 | 0.0012175
6 | 0.97087 | -0.56331 | 0 | 0
7 | 0.97165 | -0.54787 | 0.0098353 | 0.002465
8 | 0.97423 | -0.49681 | 0.0015313 | 0.00038377
9 | 0.9708 | -0.56461 | 0.0048959 | 0.001227
10 | 0.97032 | -0.57416 | 0 | 0
11 | 0.97029 | -0.5747 | 0.0027532 | 0.00069001
12 | 0.97036 | -0.57335 | 0.0057701 | 0.0014461
13 | 0.97466 | -0.48853 | 0.0017013 | 0.00042638
14 | 0.97609 | -0.46034 | 0.0055702 | 0.001396
15 | 0.99443 | -0.10689 | 0.012648 | 0.0031698
16 | 0.99487 | -0.098549 | 0.010602 | 0.0026571
17 | 0.9956 | -0.084355 | 0.0017885 | 0.00044823
18 | 0.97052 | -0.5701 | 0.0067175 | 0.0016836
19 | 0.98359 | -0.31407 | 0 | 0
20 | 0.98435 | -0.29942 | 0 | 0
21 | 0.98231 | -0.33895 | 0.004519 | 0.0011326
22 | 0.97763 | -0.43022 | 0.0072185 | 0.0018091
23 | 0.99536 | -0.088981 | 0.0074199 | 0.0018596
24 | 0.99574 | -0.081597 | 0 | 0
25 | 0.9958 | -0.080497 | 0 | 0
26 | 0.99423 | -0.11056 | 0 | 0
27 | 0.99493 | -0.097192 | 0.00075117 | 0.00018826
28 | 0.99348 | -0.12512 | 0.0029954 | 0.00075072
29 | 0.99653 | -0.066353 | 0 | 0
30 | 0.99567 | -0.082839 | 0.002656 | 0.00066565
31 | 0.99279 | -0.13846 | 0.087343 | 0.02189
32 | 0.99722 | -0.053164 | 0 | 0
33 | 0.99179 | -0.15781 | 0 | 0
34 | 0.99084 | -0.17612 | 0.041033 | 0.010284
35 | 0.98878 | -0.21603 | 0 | 0
36 | 0.99277 | -0.13887 | 0.004656 | 0.0011669
37 | 0.98805 | -0.23025 | 0.016804 | 0.0042114
38 | 0.98762 | -0.23869 | 0 | 0
39 | 0.98711 | -0.24847 | 0.0085137 | 0.0021337
40 | 0.99634 | -0.06996 | 0.0017582 | 0.00044065
41 | 0.99724 | -0.052761 | 0.001864 | 0.00046715
42 | 0.97838 | -0.41552 | 0.007039 | 0.0017641
43 | 0.97842 | -0.41471 | 0 | 0
44 | 0.98273 | -0.33107 | 0.0034301 | 0.00085966
45 | 0.98254 | -0.33468 | 0.003203 | 0.00080275
46 | 0.98295 | -0.32676 | 0.0019395 | 0.00048609
47 | 0.98243 | -0.33681 | 0.0019946 | 0.00049989
48 | 0.98316 | -0.32263 | 0 | 0
49 | 0.98239 | -0.33775 | 0.0023781 | 0.00059601
50 | 0.98365 | -0.31303 | 0 | 0
51 | 0.98356 | -0.31487 | 0.0016317 | 0.00040894
52 | 0.98905 | -0.2087 | 0.0042216 | 0.001058
53 | 0.98943 | -0.20149 | 0.0028298 | 0.0007092
54 | 0.98855 | -0.21827 | 0.0041263 | 0.0010341
55 | 0.99014 | -0.18785 | 0.0052007 | 0.0013034
56 | 0.98748 | -0.23898 | 0.005044 | 0.0012641
57 | 0.9923 | -0.14642 | 0 | 0
58 | 0.9858 | -0.27138 | 0.0035176 | 0.00088159
59 | 0.99555 | -0.0844 | 0.044503 | 0.011154
60 | 0.99096 | -0.17235 | 0 | 0
61 | 0.97953 | -0.39315 | 0.013749 | 0.0034458
62 | 0.98043 | -0.37558 | 0.0046514 | 0.0011657
63 | 1 | 0 | -0.52441 | -0.13338
64 | 0.98071 | -0.37017 | 0.0097409 | 0.0024413
65 | 0.98194 | -0.34613 | 0.010535 | 0.0026403
66 | 0.98101 | -0.36433 | 0 | 0
67 | 0.98033 | -0.37756 | 0.0037624 | 0.00094295
68 | 0.98021 | -0.37991 | 0.0084593 | 0.0021201
69 | 0.99046 | -0.18201 | 0.0023514 | 0.00058932
70 | 0.99043 | -0.18261 | 0.0195 | 0.0048872
71 | 0.98813 | -0.2272 | 0 | 0
72 | 0.98737 | -0.24203 | 0.020234 | 0.005071
73 | 0.9877 | -0.23566 | 0.014951 | 0.0037471
74 | 0.98723 | -0.24474 | 0.01712 | 0.0042907
75 | 0.98754 | -0.2387 | 0.012956 | 0.0032472
76 | 0.98731 | -0.24321 | 0 | 0
77 | 0.98723 | -0.24466 | 0.010206 | 0.0025579
78 | 0.99998 | 149.9956 | 0 | 0

## res_line
| p_from_mw | q_from_mvar | p_to_mw | q_to_mvar | pl_mw | ql_mvar | i_from_ka | i_to_ka | i_ka | vm_from_pu | va_from_degree | vm_to_pu | va_to_degree | loading_percent
0 | -0.038691 | -0.009713 | 0.038714 | 0.0097276 | 2.3182e-05 | 1.4617e-05 | 0.059202 | 0.059202 | 0.059202 | 0.97257 | -0.52954 | 0.97321 | -0.51699 | 16.2643
1 | 0.033677 | 0.0084564 | -0.033675 | -0.0084555 | 1.3387e-06 | 8.401e-07 | 0.05153 | 0.05153 | 0.05153 | 0.97257 | -0.52954 | 0.97253 | -0.53037 | 14.1567
2 | -0.044477 | -0.011172 | 0.04448 | 0.011174 | 2.7739e-06 | 1.7554e-06 | 0.068014 | 0.068014 | 0.068014 | 0.97321 | -0.51699 | 0.97328 | -0.51568 | 18.6852
3 | 0.030019 | 0.007539 | -0.030006 | -0.0075314 | 1.2302e-05 | 7.6802e-06 | 0.045935 | 0.045936 | 0.045936 | 0.97253 | -0.53037 | 0.9721 | -0.53897 | 12.6196
4 | -0.05116 | -0.012848 | 0.051204 | 0.012876 | 4.3866e-05 | 2.7837e-05 | 0.078226 | 0.078226 | 0.078226 | 0.97328 | -0.51568 | 0.97419 | -0.49773 | 21.4908
5 | 0.020167 | 0.0050643 | -0.020143 | -0.0050502 | 2.3391e-05 | 1.416e-05 | 0.030874 | 0.030874 | 0.030874 | 0.9721 | -0.53897 | 0.97087 | -0.56331 | 8.4818
6 | 0.0098395 | 0.002467 | -0.0098353 | -0.002465 | 4.1713e-06 | 2.0621e-06 | 0.015062 | 0.015062 | 0.015062 | 0.9721 | -0.53897 | 0.97165 | -0.54787 | 4.1379
7 | -0.056062 | -0.014093 | 0.056064 | 0.014095 | 2.4653e-06 | 1.5666e-06 | 0.085646 | 0.085646 | 0.085646 | 0.97419 | -0.49773 | 0.97423 | -0.49681 | 23.5292
8 | 0.020143 | 0.0050502 | -0.020142 | -0.0050494 | 1.2544e-06 | 7.594e-07 | 0.030874 | 0.030874 | 0.030874 | 0.97087 | -0.56331 | 0.9708 | -0.56461 | 8.4818
9 | -0.057595 | -0.014479 | 0.057618 | 0.014493 | 2.2784e-05 | 1.4484e-05 | 0.087985 | 0.087985 | 0.087985 | 0.97423 | -0.49681 | 0.97466 | -0.48853 | 24.1717
10 | 0.015246 | 0.0038224 | -0.015242 | -0.0038201 | 3.9845e-06 | 2.3096e-06 | 0.02337 | 0.02337 | 0.02337 | 0.9708 | -0.56461 | 0.97052 | -0.5701 | 6.4202
11 | 0.0027532 | 0.00068992 | -0.0027532 | -0.00069001 | 7.1733e-08 | -8.6628e-08 | 0.0042222 | 0.0042222 | 0.0042222 | 0.97032 | -0.57416 | 0.97029 | -0.5747 | 1.1599
12 | -0.0027532 | -0.00068992 | 0.0027534 | 0.0006898 | 1.0548e-07 | -1.274e-07 | 0.0042222 | 0.0042221 | 0.0042222 | 0.97032 | -0.57416 | 0.97036 | -0.57335 | 1.1599
13 | -0.0085235 | -0.0021359 | 0.0085248 | 0.0021365 | 1.3206e-06 | 5.905e-07 | 0.01307 | 0.01307 | 0.01307 | 0.97036 | -0.57335 | 0.97052 | -0.5701 | 3.5908
14 | -0.059319 | -0.014919 | 0.059399 | 0.01497 | 7.9975e-05 | 5.0859e-05 | 0.090582 | 0.090582 | 0.090582 | 0.97466 | -0.48853 | 0.97609 | -0.46034 | 24.8853
15 | -0.064969 | -0.016366 | 0.065063 | 0.016426 | 9.3736e-05 | 5.9672e-05 | 0.099074 | 0.099074 | 0.099074 | 0.97609 | -0.46034 | 0.97763 | -0.43022 | 27.2181
16 | -0.012648 | -0.0031698 | 0.012653 | 0.0031726 | 5.0289e-06 | 2.7326e-06 | 0.018926 | 0.018925 | 0.018926 | 0.99443 | -0.10689 | 0.99487 | -0.098549 | 5.1993
17 | -0.023255 | -0.0058296 | 0.02327 | 0.0058393 | 1.5738e-05 | 9.6218e-06 | 0.034782 | 0.034782 | 0.034782 | 0.99487 | -0.098549 | 0.9956 | -0.084355 | 9.5556
18 | -0.025059 | -0.0062875 | 0.025063 | 0.0062903 | 4.6103e-06 | 2.8366e-06 | 0.037455 | 0.037455 | 0.037455 | 0.9956 | -0.084355 | 0.9958 | -0.080497 | 10.2899
19 | -0.13533 | -0.03426 | 0.13542 | 0.03432 | 9.5233e-05 | 6.0257e-05 | 0.20485 | 0.20485 | 0.20485 | 0.98359 | -0.31407 | 0.98435 | -0.29942 | 18.7593
20 | 0.13533 | 0.03426 | -0.13517 | -0.034158 | 0.00016141 | 0.00010213 | 0.20485 | 0.20485 | 0.20485 | 0.98359 | -0.31407 | 0.98231 | -0.33895 | 18.7594
21 | 0.014599 | 0.0036641 | -0.01459 | -0.0036587 | 9.4643e-06 | 5.3991e-06 | 0.022071 | 0.022071 | 0.022071 | 0.98435 | -0.29942 | 0.98365 | -0.31303 | 6.0636
22 | -0.15002 | -0.037984 | 0.15022 | 0.038113 | 0.00020231 | 0.00012828 | 0.22692 | 0.22692 | 0.22692 | 0.98435 | -0.29942 | 0.9858 | -0.27138 | 20.7805
23 | 0.13065 | 0.033025 | -0.1306 | -0.032997 | 4.5012e-05 | 2.8459e-05 | 0.19801 | 0.19801 | 0.19801 | 0.98231 | -0.33895 | 0.98194 | -0.34613 | 18.1325
24 | -0.072282 | -0.018235 | 0.072335 | 0.018269 | 5.3742e-05 | 3.4247e-05 | 0.11006 | 0.11006 | 0.11006 | 0.97763 | -0.43022 | 0.97842 | -0.41471 | 30.2365
25 | -0.0074199 | -0.0018596 | 0.0074226 | 0.0018605 | 2.6106e-06 | 9.351e-07 | 0.011092 | 0.011092 | 0.011092 | 0.99536 | -0.088981 | 0.99574 | -0.081597 | 3.0474
26 | -0.0074226 | -0.0018605 | 0.0074229 | 0.0018607 | 3.89e-07 | 1.3928e-07 | 0.011092 | 0.011092 | 0.011092 | 0.99574 | -0.081597 | 0.9958 | -0.080497 | 3.0473
27 | -0.032486 | -0.008151 | 0.032508 | 0.0081647 | 2.1925e-05 | 1.3709e-05 | 0.048547 | 0.048547 | 0.048547 | 0.9958 | -0.080497 | 0.99653 | -0.066353 | 13.3372
28 | -0.16175 | -0.04069 | 0.16185 | 0.040756 | 0.00010334 | 6.5592e-05 | 0.24214 | 0.24214 | 0.24214 | 0.99423 | -0.11056 | 0.99493 | -0.097192 | 22.1737
29 | 0.16175 | 0.04069 | -0.16164 | -0.040619 | 0.00011243 | 7.1361e-05 | 0.24214 | 0.24214 | 0.24214 | 0.99423 | -0.11056 | 0.99348 | -0.12512 | 22.1738
30 | -0.16261 | -0.040944 | 0.16272 | 0.041015 | 0.00011166 | 7.0874e-05 | 0.24326 | 0.24326 | 0.24326 | 0.99493 | -0.097192 | 0.99567 | -0.082839 | 22.2766
31 | 0.15864 | 0.039868 | -0.15854 | -0.039804 | 0.00010099 | 6.4389e-05 | 0.23765 | 0.23765 | 0.23765 | 0.99348 | -0.12512 | 0.99279 | -0.13846 | 32.6444
32 | -0.032508 | -0.0081647 | 0.032529 | 0.0081775 | 2.0473e-05 | 1.28e-05 | 0.048547 | 0.048547 | 0.048547 | 0.99653 | -0.066353 | 0.99722 | -0.053164 | 13.3372
33 | -0.16537 | -0.041681 | 0.16547 | 0.041745 | 0.00010198 | 6.4744e-05 | 0.24723 | 0.24723 | 0.24723 | 0.99567 | -0.082839 | 0.99634 | -0.06996 | 22.6401
34 | 0.071199 | 0.017914 | -0.071197 | -0.017913 | 1.3939e-06 | 8.8786e-07 | 0.10674 | 0.10674 | 0.10674 | 0.99279 | -0.13846 | 0.99277 | -0.13887 | 29.3239
35 | 0.16737 | 0.042271 | -0.16723 | -0.042186 | 0.00013459 | 8.5466e-05 | 0.24986 | 0.24986 | 0.24986 | 0.99722 | -0.053164 | 0.99634 | -0.06996 | 22.8805
36 | -0.1999 | -0.050449 | 0.1999 | 0.050451 | 3.8573e-06 | 2.4551e-06 | 0.2984 | 0.2984 | 0.2984 | 0.99722 | -0.053164 | 0.99724 | -0.052761 | 27.3262
37 | 0.041069 | 0.010306 | -0.041033 | -0.010284 | 3.5811e-05 | 2.2595e-05 | 0.061622 | 0.061622 | 0.061622 | 0.99179 | -0.15781 | 0.99084 | -0.17612 | 16.9291
38 | 0.025412 | 0.006401 | -0.025342 | -0.0063575 | 7.0546e-05 | 4.3485e-05 | 0.038139 | 0.038139 | 0.038139 | 0.99179 | -0.15781 | 0.98878 | -0.21603 | 10.4778
39 | -0.066481 | -0.016707 | 0.066541 | 0.016746 | 6.0179e-05 | 3.8306e-05 | 0.09976 | 0.09976 | 0.09976 | 0.99179 | -0.15781 | 0.99277 | -0.13887 | 27.4067
40 | 0.016815 | 0.0042181 | -0.016804 | -0.0042114 | 1.1388e-05 | 6.6804e-06 | 0.025306 | 0.025306 | 0.025306 | 0.98878 | -0.21603 | 0.98805 | -0.23025 | 6.9523
41 | 0.0085269 | 0.0021394 | -0.0085177 | -0.0021355 | 9.2033e-06 | 3.981e-06 | 0.012833 | 0.012834 | 0.012834 | 0.98878 | -0.21603 | 0.98762 | -0.23869 | 3.5257
42 | 0.0085177 | 0.0021355 | -0.0085137 | -0.0021337 | 3.9682e-06 | 1.7179e-06 | 0.012834 | 0.012834 | 0.012834 | 0.98762 | -0.23869 | 0.98711 | -0.24847 | 3.5258
43 | -0.20176 | -0.050919 | 0.20228 | 0.051244 | 0.00051124 | 0.00032542 | 0.30118 | 0.30118 | 0.30118 | 0.99724 | -0.052761 | 1 | 0 | 27.5809
44 | -0.007039 | -0.0017641 | 0.0070392 | 0.0017642 | 2.7129e-07 | 9.4351e-08 | 0.010706 | 0.010706 | 0.010706 | 0.97838 | -0.41552 | 0.97842 | -0.41471 | 2.9411
45 | -0.079375 | -0.020034 | 0.079457 | 0.020085 | 8.2048e-05 | 5.1756e-05 | 0.12077 | 0.12077 | 0.12077 | 0.97842 | -0.41471 | 0.97953 | -0.39315 | 16.5888
46 | 0.0075776 | 0.0018989 | -0.0075763 | -0.0018984 | 1.3006e-06 | 4.9864e-07 | 0.011474 | 0.011474 | 0.011474 | 0.98273 | -0.33107 | 0.98254 | -0.33468 | 3.1521
47 | -0.011008 | -0.0027585 | 0.01101 | 0.0027597 | 2.2605e-06 | 1.1717e-06 | 0.016667 | 0.016667 | 0.016667 | 0.98273 | -0.33107 | 0.98295 | -0.32676 | 4.5789
48 | 0.0043732 | 0.0010956 | -0.0043728 | -0.0010957 | 4.4372e-07 | -5.7632e-08 | 0.0066229 | 0.0066231 | 0.0066231 | 0.98254 | -0.33468 | 0.98243 | -0.33681 | 1.8195
49 | -0.012949 | -0.0032458 | 0.012952 | 0.0032472 | 2.5522e-06 | 1.4089e-06 | 0.019603 | 0.019603 | 0.019603 | 0.98295 | -0.32676 | 0.98316 | -0.32263 | 5.3855
50 | 0.0023782 | 0.0005958 | -0.0023781 | -0.00059601 | 1.0663e-07 | -2.0924e-07 | 0.003602 | 0.0036021 | 0.0036021 | 0.98243 | -0.33681 | 0.98239 | -0.33775 | 0.98959
51 | -0.012952 | -0.0032472 | 0.012958 | 0.0032505 | 5.9287e-06 | 3.2724e-06 | 0.019603 | 0.019603 | 0.019603 | 0.98316 | -0.32263 | 0.98365 | -0.31303 | 5.3855
52 | 0.0016318 | 0.00040823 | -0.0016317 | -0.00040894 | 1.4363e-07 | -7.0593e-07 | 0.0024683 | 0.0024686 | 0.0024686 | 0.98365 | -0.31303 | 0.98356 | -0.31487 | 0.67817
53 | -0.16761 | -0.042651 | 0.16767 | 0.042688 | 5.8274e-05 | 3.7014e-05 | 0.25239 | 0.25239 | 0.25239 | 0.98905 | -0.2087 | 0.98943 | -0.20149 | 23.113
54 | 0.16339 | 0.041593 | -0.16331 | -0.041545 | 7.5364e-05 | 4.7849e-05 | 0.24604 | 0.24604 | 0.24604 | 0.98905 | -0.2087 | 0.98855 | -0.21827 | 22.5314
55 | -0.1705 | -0.043397 | 0.17061 | 0.043469 | 0.00011217 | 7.1263e-05 | 0.25665 | 0.25665 | 0.25665 | 0.98943 | -0.20149 | 0.99014 | -0.18785 | 23.5027
56 | 0.15918 | 0.040511 | -0.15903 | -0.04041 | 0.00015877 | 0.00010077 | 0.23983 | 0.23983 | 0.23983 | 0.98855 | -0.21827 | 0.98748 | -0.23898 | 21.9627
57 | -0.17581 | -0.044772 | 0.17616 | 0.044996 | 0.00035206 | 0.00022376 | 0.26447 | 0.26446 | 0.26447 | 0.99014 | -0.18785 | 0.9923 | -0.14642 | 24.2184
58 | 0.15398 | 0.039146 | -0.15374 | -0.038994 | 0.00023988 | 0.00015216 | 0.23223 | 0.23223 | 0.23223 | 0.98748 | -0.23898 | 0.9858 | -0.27138 | 21.2667
59 | -0.27386 | -0.069627 | 0.27468 | 0.070151 | 0.00082082 | 0.00052381 | 0.41102 | 0.41102 | 0.41102 | 0.9923 | -0.14642 | 0.99555 | -0.0844 | 37.6393
60 | 0.097699 | 0.024631 | -0.097578 | -0.024554 | 0.00012105 | 7.728e-05 | 0.14656 | 0.14656 | 0.14656 | 0.9923 | -0.14642 | 0.99096 | -0.17235 | 40.2629
61 | -0.31918 | -0.081305 | 0.32049 | 0.082138 | 0.0013054 | 0.00083363 | 0.47754 | 0.47754 | 0.47754 | 0.99555 | -0.0844 | 1 | 0 | 43.7305
62 | 0.075716 | 0.019071 | -0.075518 | -0.018945 | 0.00019806 | 0.00012623 | 0.11373 | 0.11373 | 0.11373 | 0.99096 | -0.17235 | 0.98813 | -0.2272 | 31.244
63 | 0.021862 | 0.0054829 | -0.021852 | -0.0054768 | 1.0063e-05 | 6.1199e-06 | 0.032829 | 0.032829 | 0.032829 | 0.99096 | -0.17235 | 0.99046 | -0.18201 | 9.019
64 | -0.093206 | -0.023531 | 0.093284 | 0.023581 | 7.8506e-05 | 4.9718e-05 | 0.14165 | 0.14165 | 0.14165 | 0.97953 | -0.39315 | 0.98043 | -0.37558 | 19.4577
65 | -0.097936 | -0.024747 | 0.097961 | 0.024763 | 2.5434e-05 | 1.5929e-05 | 0.14871 | 0.14871 | 0.14871 | 0.98043 | -0.37558 | 0.98071 | -0.37017 | 13.6183
66 | -0.1077 | -0.027204 | 0.10773 | 0.027223 | 3.016e-05 | 1.8961e-05 | 0.16349 | 0.16349 | 0.16349 | 0.98071 | -0.37017 | 0.98101 | -0.36433 | 14.9717
67 | 0.12007 | 0.030357 | -0.11996 | -0.03029 | 0.00010467 | 6.603e-05 | 0.18204 | 0.18204 | 0.18204 | 0.98194 | -0.34613 | 0.98101 | -0.36433 | 16.6706
68 | 0.01223 | 0.0030677 | -0.012223 | -0.0030635 | 7.7117e-06 | 4.1817e-06 | 0.018552 | 0.018553 | 0.018553 | 0.98101 | -0.36433 | 0.98033 | -0.37756 | 5.0969
69 | 0.0084603 | 0.0021205 | -0.0084593 | -0.0021201 | 9.4693e-07 | 4.13e-07 | 0.012842 | 0.012842 | 0.012842 | 0.98033 | -0.37756 | 0.98021 | -0.37991 | 3.5279
70 | 0.019501 | 0.0048875 | -0.0195 | -0.0048872 | 5.5626e-07 | 3.3376e-07 | 0.029297 | 0.029297 | 0.029297 | 0.99046 | -0.18201 | 0.99043 | -0.18261 | 8.0485
71 | 0.037382 | 0.0093797 | -0.037356 | -0.0093631 | 2.64e-05 | 1.6612e-05 | 0.056298 | 0.056298 | 0.056298 | 0.98813 | -0.2272 | 0.98737 | -0.24203 | 15.4664
72 | 0.038135 | 0.0095654 | -0.03812 | -0.0095557 | 1.5365e-05 | 9.6743e-06 | 0.057431 | 0.057431 | 0.057431 | 0.98813 | -0.2272 | 0.9877 | -0.23566 | 15.7776
73 | 0.017122 | 0.004292 | -0.01712 | -0.0042907 | 2.2149e-06 | 1.3041e-06 | 0.025805 | 0.025805 | 0.025805 | 0.98737 | -0.24203 | 0.98723 | -0.24474 | 7.0892
74 | 0.023169 | 0.0058086 | -0.023166 | -0.0058066 | 3.3553e-06 | 2.0534e-06 | 0.034906 | 0.034906 | 0.034906 | 0.9877 | -0.23566 | 0.98754 | -0.2387 | 9.5896
75 | 0.010209 | 0.0025594 | -0.010207 | -0.0025583 | 2.1959e-06 | 1.0889e-06 | 0.015383 | 0.015384 | 0.015384 | 0.98754 | -0.2387 | 0.98731 | -0.24321 | 4.2262
76 | 0.010207 | 0.0025583 | -0.010206 | -0.0025579 | 7.0357e-07 | 3.4891e-07 | 0.015384 | 0.015384 | 0.015384 | 0.98731 | -0.24321 | 0.98723 | -0.24466 | 4.2262

## res_trafo
| p_hv_mw | q_hv_mvar | p_lv_mw | q_lv_mvar | pl_mw | ql_mvar | i_hv_ka | i_lv_ka | vm_hv_pu | va_hv_degree | vm_lv_pu | va_lv_degree | loading_percent
0 | -1.2729e-15 | -1.3162e-15 | 0.00165 | 1.2699e-07 | 0.00165 | 1.2699e-07 | 5.2857e-17 | 0.0023815 | 0.99998 | 149.9956 | 1 | 0 | 0.2619

## res_ext_grid
| p_mw | q_mvar
0 | 0.53191 | 0.13526

## res_load
| p_mw | q_mvar
0 | 0.0050141 | 0.0012567
1 | 0.0057634 | 0.0014445
2 | 0.0036568 | 0.00091648
3 | 0.0066797 | 0.0016741
4 | 0.0048577 | 0.0012175
5 | 0.0098353 | 0.002465
6 | 0.0015313 | 0.00038377
7 | 0.0048959 | 0.001227
8 | 0.0027532 | 0.00069001
9 | 0.0057701 | 0.0014461
10 | 0.0017013 | 0.00042638
11 | 0.0055702 | 0.001396
12 | 0.012648 | 0.0031698
13 | 0.010602 | 0.0026571
14 | 0.0017885 | 0.00044823
15 | 0.0067175 | 0.0016836
16 | 0.004519 | 0.0011326
17 | 0.0072185 | 0.0018091
18 | 0.0074199 | 0.0018596
19 | 0.00075117 | 0.00018826
20 | 0.0029954 | 0.00075072
21 | 0.002656 | 0.00066565
22 | 0.087343 | 0.02189
23 | 0.041033 | 0.010284
24 | 0.004656 | 0.0011669
25 | 0.016804 | 0.0042114
26 | 0.0085137 | 0.0021337
27 | 0.0017582 | 0.00044065
28 | 0.001864 | 0.00046715
29 | 0.007039 | 0.0017641
30 | 0.0034301 | 0.00085966
31 | 0.003203 | 0.00080275
32 | 0.0019395 | 0.00048609
33 | 0.0019946 | 0.00049989
34 | 0.0023781 | 0.00059601
35 | 0.0016317 | 0.00040894
36 | 0.0042216 | 0.001058
37 | 0.0028298 | 0.0007092
38 | 0.0041263 | 0.0010341
39 | 0.0052007 | 0.0013034
40 | 0.005044 | 0.0012641
41 | 0.0035176 | 0.00088159
42 | 0.044503 | 0.011154
43 | 0.013749 | 0.0034458
44 | 0.0046514 | 0.0011657
45 | 0.0074953 | 0.0018785
46 | 0.0097409 | 0.0024413
47 | 0.010535 | 0.0026403
48 | 0.0037624 | 0.00094295
49 | 0.0084593 | 0.0021201
50 | 0.0023514 | 0.00058932
51 | 0.0195 | 0.0048872
52 | 0.020234 | 0.005071
53 | 0.014951 | 0.0037471
54 | 0.01712 | 0.0042907
55 | 0.012956 | 0.0032472
56 | 0.010206 | 0.0025579

## dtypes
| element | column | dtype
0 | bus | name | object
1 | bus | vn_kv | float64
2 | bus | type | object
3 | bus | zone | object
4 | bus | in_service | bool
5 | load | name | object
6 | load | bus | uint32
7 | load | p_mw | float64
8 | load | q_mvar | float64
9 | load | const_z_percent | float64
10 | load | const_i_percent | float64
11 | load | sn_mva | float64
12 | load | scaling | float64
13 | load | in_service | bool
14 | load | type | object
15 | ext_grid | name | object
16 | ext_grid | bus | uint32
17 | ext_grid | vm_pu | float64
18 | ext_grid | va_degree | float64
19 | ext_grid | slack_weight | float64
20 | ext_grid | in_service | bool
21 | line | name | object
22 | line | std_type | object
23 | line | from_bus | uint32
24 | line | to_bus | uint32
25 | line | length_km | float64
26 | line | r_ohm_per_km | float64
27 | line | x_ohm_per_km | float64
28 | line | c_nf_per_km | float64
29 | line | g_us_per_km | float64
30 | line | max_i_ka | float64
31 | line | df | float64
32 | line | parallel | uint32
33 | line | type | object
34 | line | in_service | bool
35 | trafo | name | object
36 | trafo | std_type | object
37 | trafo | hv_bus | uint32
38 | trafo | lv_bus | uint32
39 | trafo | sn_mva | float64
40 | trafo | vn_hv_kv | float64
41 | trafo | vn_lv_kv | float64
42 | trafo | vk_percent | float64
43 | trafo | vkr_percent | float64
44 | trafo | pfe_kw | float64
45 | trafo | i0_percent | float64
46 | trafo | shift_degree | float64
47 | trafo | tap_side | object
48 | trafo | tap_neutral | int32
49 | trafo | tap_min | int32
50 | trafo | tap_max | int32
51 | trafo | tap_step_percent | float64
52 | trafo | tap_step_degree | float64
53 | trafo | tap_pos | int32
54 | trafo | tap_phase_shifter | bool
55 | trafo | parallel | uint32
56 | trafo | df | float64
57 | trafo | in_service | bool
58 | line_geodata | coords | object
59 | bus_geodata | x | float64
60 | bus_geodata | y | float64
61 | bus_geodata | coords | object
62 | res_bus | vm_pu | float64
63 | res_bus | va_degree | float64
64 | res_bus | p_mw | float64
65 | res_bus | q_mvar | float64
66 | res_line | p_from_mw | float64
67 | res_line | q_from_mvar | float64
68 | res_line | p_to_mw | float64
69 | res_line | q_to_mvar | float64
70 | res_line | pl_mw | float64
71 | res_line | ql_mvar | float64
72 | res_line | i_from_ka | float64
73 | res_line | i_to_ka | float64
74 | res_line | i_ka | float64
75 | res_line | vm_from_pu | float64
76 | res_line | va_from_degree | float64
77 | res_line | vm_to_pu | float64
78 | res_line | va_to_degree | float64
79 | res_line | loading_percent | float64
80 | res_trafo | p_hv_mw | float64
81 | res_trafo | q_hv_mvar | float64
82 | res_trafo | p_lv_mw | float64
83 | res_trafo | q_lv_mvar | float64
84 | res_trafo | pl_mw | float64
85 | res_trafo | ql_mvar | float64
86 | res_trafo | i_hv_ka | float64
87 | res_trafo | i_lv_ka | float64
88 | res_trafo | vm_hv_pu | float64
89 | res_trafo | va_hv_degree | float64
90 | res_trafo | vm_lv_pu | float64
91 | res_trafo | va_lv_degree | float64
92 | res_trafo | loading_percent | float64
93 | res_ext_grid | p_mw | float64
94 | res_ext_grid | q_mvar | float64
95 | res_load | p_mw | float64
96 | res_load | q_mvar | float64

## parameters
| version | format_version | converged | OPF_converged | name | f_hz | sn_mva
0 | 2.14.6 | 2.14.0 | TRUE | FALSE |  | 50 | 1