## bus
| name | vn_kv | type | zone | in_service
0 | bus_LV_243-20_0_4_node_0 | 0.4 | n |  | TRUE
1 | bus_LV_243-20_0_4_node_1 | 0.4 | n |  | TRUE
2 | bus_LV_243-20_0_4_node_2 | 0.4 | n |  | TRUE
3 | bus_LV_243-20_0_4_node_3 | 0.4 | n |  | TRUE
4 | bus_LV_243-20_0_4_node_4 | 0.4 | n |  | TRUE
5 | bus_LV_243-20_0_4_node_11 | 0.4 | n |  | TRUE
6 | bus_LV_243-20_0_4_node_8 | 0.4 | n |  | TRUE
7 | bus_LV_243-20_0_4_node_20 | 0.4 | n |  | TRUE
8 | bus_LV_243-20_0_4_node_6 | 0.4 | n |  | TRUE
9 | bus_LV_243-20_0_4_node_5 | 0.4 | n |  | TRUE
10 | bus_LV_243-20_0_4_node_7 | 0.4 | n |  | TRUE
11 | bus_LV_243-20_0_4_node_9 | 0.4 | n |  | TRUE
12 | bus_LV_243-20_0_4_node_14 | 0.4 | n |  | TRUE
13 | bus_LV_243-20_0_4_node_12 | 0.4 | n |  | TRUE
14 | bus_LV_243-20_0_4_node_45 | 0.4 | n |  | TRUE
15 | bus_LV_243-20_0_4_node_44 | 0.4 | n |  | TRUE
16 | bus_LV_243-20_0_4_node_36 | 0.4 | n |  | TRUE
17 | bus_LV_243-20_0_4_node_35 | 0.4 | n |  | TRUE
18 | bus_LV_243-20_0_4_node_13 | 0.4 | n |  | TRUE
19 | bus_LV_243-20_0_4_node_15 | 0.4 | n |  | TRUE
20 | bus_LV_243-20_0_4_node_38 | 0.4 | n |  | TRUE
21 | bus_LV_243-20_0_4_node_39 | 0.4 | n |  | TRUE
22 | bus_LV_243-20_0_4_node_21 | 0.4 | n |  | TRUE
23 | bus_LV_243-20_0_4_node_22 | 0.4 | n |  | TRUE
24 | bus_LV_243-20_0_4_node_34 | 0.4 | n |  | TRUE
25 | bus_LV_243-20_0_4_node_25 | 0.4 | n |  | TRUE
26 | bus_LV_243-20_0_4_node_37 | 0.4 | n |  | TRUE
27 | bus_LV_243-20_0_4_node_26 | 0.4 | n |  | TRUE
28 | bus_LV_243-20_0_4_node_23 | 0.4 | n |  | TRUE
29 | bus_LV_243-20_0_4_node_46 | 0.4 | n |  | TRUE
30 | bus_LV_243-20_0_4_node_48 | 0.4 | n |  | TRUE
31 | bus_LV_243-20_0_4_node_31 | 0.4 | n |  | TRUE
32 | bus_LV_243-20_0_4_node_18 | 0.4 | n |  | TRUE
33 | bus_LV_243-20_0_4_node_27 | 0.4 | n |  | TRUE
34 | bus_LV_243-20_0_4_node_17 | 0.4 | n |  | TRUE
35 | bus_LV_243-20_0_4_node_19 | 0.4 | n |  | TRUE
36 | bus_LV_243-20_0_4_node_28 | 0.4 | n |  | TRUE
37 | bus_LV_243-20_0_4_node_29 | 0.4 | n |  | TRUE
38 | bus_LV_243-20_0_4_node_32 | 0.4 | n |  | TRUE
39 | bus_LV_243-20_0_4_node_33 | 0.4 | n |  | TRUE
40 | bus_LV_243-20_0_4_node_30 | 0.4 | n |  | TRUE
41 | bus_LV_243-20_0_4_node_40 | 0.4 | n |  | TRUE
42 | bus_LV_243-20_0_4_node_41 | 0.4 | n |  | TRUE
43 | bus_LV_243-20_0_4_node_42 | 0.4 | n |  | TRUE
44 | bus_LV_243-20_0_4_node_43 | 0.4 | n |  | TRUE
45 | bus_LV_243-20_0_4_node_47 | 0.4 | n |  | TRUE
46 | bus_MV_515_0_node_125 | 20 | n |  | TRUE

## load
| name | bus | p_mw | q_mvar | const_z_percent | const_i_percent | sn_mva | scaling | in_service | type
0 | LV_243-20_0_4_load_0 | 0 | 0.014431 | 0.0036169 | 0 | 0 |  | 1 | TRUE | wye
1 | LV_243-20_0_4_load_1 | 1 | 0.012229 | 0.0030648 | 0 | 0 |  | 1 | TRUE | wye
2 | LV_243-20_0_4_load_2 | 2 | 0.017464 | 0.0043769 | 0 | 0 |  | 1 | TRUE | wye
3 | LV_243-20_0_4_load_3 | 3 | 0.011417 | 0.0028615 | 0 | 0 |  | 1 | TRUE | wye
4 | LV_243-20_0_4_load_11 | 5 | 0.0032587 | 0.00081672 | 0 | 0 |  | 1 | TRUE | wye
5 | LV_243-20_0_4_load_8 | 6 | 0.0097457 | 0.0024425 | 0 | 0 |  | 1 | TRUE | wye
6 | LV_243-20_0_4_load_6 | 8 | 0.013145 | 0.0032945 | 0 | 0 |  | 1 | TRUE | wye
7 | LV_243-20_0_4_load_5 | 9 | 0.010895 | 0.0027306 | 0 | 0 |  | 1 | TRUE | wye
8 | LV_243-20_0_4_load_7 | 10 | 0.0065981 | 0.0016536 | 0 | 0 |  | 1 | TRUE | wye
9 | LV_243-20_0_4_load_9 | 11 | 0.024 | 0.0060149 | 0 | 0 |  | 1 | TRUE | wye
10 | LV_243-20_0_4_load_12 | 13 | 0.050073 | 0.01255 | 0 | 0 |  | 1 | TRUE | wye
11 | LV_243-20_0_4_load_45 | 14 | 0.0059275 | 0.0014856 | 0 | 0 |  | 1 | TRUE | wye
12 | LV_243-20_0_4_load_44 | 15 | 0.007075 | 0.0017732 | 0 | 0 |  | 1 | TRUE | wye
13 | LV_243-20_0_4_load_36 | 16 | 0.01437 | 0.0036014 | 0 | 0 |  | 1 | TRUE | wye
14 | LV_243-20_0_4_load_35 | 17 | 0.0072498 | 0.001817 | 0 | 0 |  | 1 | TRUE | wye
15 | LV_243-20_0_4_load_13 | 18 | 0.060945 | 0.015274 | 0 | 0 |  | 1 | TRUE | wye
16 | LV_243-20_0_4_load_15 | 19 | 0.031632 | 0.0079278 | 0 | 0 |  | 1 | TRUE | wye
17 | LV_243-20_0_4_load_39 | 21 | 0.012778 | 0.0032024 | 0 | 0 |  | 1 | TRUE | wye
18 | LV_243-20_0_4_load_34 | 24 | 0.0027698 | 0.00069418 | 0 | 0 |  | 1 | TRUE | wye
19 | LV_243-20_0_4_load_37 | 26 | 0.010869 | 0.0027239 | 0 | 0 |  | 1 | TRUE | wye
20 | LV_243-20_0_4_load_48 | 30 | 0.0084647 | 0.0021215 | 0 | 0 |  | 1 | TRUE | wye
21 | LV_243-20_0_4_load_31 | 31 | 0.016575 | 0.0041542 | 0 | 0 |  | 1 | TRUE | wye
22 | LV_243-20_0_4_load_17 | 34 | 0.0086951 | 0.0021792 | 0 | 0 |  | 1 | TRUE | wye
23 | LV_243-20_0_4_load_28 | 36 | 0.0061887 | 0.001551 | 0 | 0 |  | 1 | TRUE | wye
24 | LV_243-20_0_4_load_29 | 37 | 0.0095408 | 0.0023911 | 0 | 0 |  | 1 | TRUE | wye
25 | LV_243-20_0_4_load_32 | 38 | 0.0016153 | 0.00040484 | 0 | 0 |  | 1 | TRUE | wye
26 | LV_243-20_0_4_load_33 | 39 | 0.0029822 | 0.0007474 | 0 | 0 |  | 1 | TRUE | wye
27 | LV_243-20_0_4_load_30 | 40 | 0.005904 | 0.0014797 | 0 | 0 |  | 1 | TRUE | wye
28 | LV_243-20_0_4_load_40 | 41 | 0.010219 | 0.002561 | 0 | 0 |  | 1 | TRUE | wye
29 | LV_243-20_0_4_load_41 | 42 | 0.0040364 | 0.0010116 | 0 | 0 |  | 1 | TRUE | wye
30 | LV_243-20_0_4_load_42 | 43 | 0.0036302 | 0.00090982 | 0 | 0 |  | 1 | TRUE | wye
31 | LV_243-20_0_4_load_43 | 44 | 0.047538 | 0.011914 | 0 | 0 |  | 1 | TRUE | wye
32 | LV_243-20_0_4_load_47 | 45 | 0.046226 | 0.011585 | 0 | 0 |  | 1 | TRUE | wye

## ext_grid
| name | bus | vm_pu | va_degree | slack_weight | in_service
0 |  | 45 | 1 | 0 | 1 | TRUE

## line
| name | std_type | from_bus | to_bus | length_km | r_ohm_per_km | x_ohm_per_km | c_nf_per_km | g_us_per_km | max_i_ka | df | parallel | type | in_service
0 | LV_243-20_0_4_line_0 |  | 0 | 1 | 0.032927 | 0.125 | 0.08 | 261 | 0 | 0.364 | 1 | 4 | cs | TRUE
1 | LV_243-20_0_4_line_1 |  | 0 | 2 | 0.023517 | 0.125 | 0.08 | 261 | 0 | 0.364 | 1 | 4 | cs | TRUE
2 | LV_243-20_0_4_line_2 |  | 1 | 3 | 0.001756 | 0.125 | 0.08 | 261 | 0 | 0.364 | 1 | 4 | cs | TRUE
3 | LV_243-20_0_4_line_3 |  | 2 | 4 | 0.037051 | 0.125 | 0.08 | 261 | 0 | 0.364 | 1 | 4 | cs | TRUE
4 | LV_243-20_0_4_line_4 |  | 3 | 5 | 0.036967 | 0.125 | 0.08 | 261 | 0 | 0.364 | 1 | 4 | cs | TRUE
5 | LV_243-20_0_4_line_5 |  | 4 | 6 | 0.036682 | 0.125 | 0.08 | 261 | 0 | 0.364 | 1 | 4 | cs | TRUE
6 | LV_243-20_0_4_line_6 |  | 5 | 7 | 0.028346 | 0.125 | 0.08 | 261 | 0 | 0.364 | 1 | 4 | cs | TRUE
7 | LV_243-20_0_4_line_7 |  | 6 | 8 | 0.021422 | 0.125 | 0.08 | 261 | 0 | 0.364 | 1 | 4 | cs | TRUE
8 | LV_243-20_0_4_line_8 |  | 7 | 16 | 0.021976 | 0.125 | 0.08 | 261 | 0 | 0.364 | 1 | 1 | cs | TRUE
9 | LV_243-20_0_4_line_9 |  | 7 | 17 | 0.012831 | 0.125 | 0.08 | 261 | 0 | 0.364 | 1 | 4 | cs | TRUE
10 | LV_243-20_0_4_line_10 |  | 8 | 9 | 0.004634 | 0.125 | 0.08 | 261 | 0 | 0.364 | 1 | 4 | cs | TRUE
11 | LV_243-20_0_4_line_11 |  | 9 | 10 | 0.018044 | 0.125 | 0.08 | 261 | 0 | 0.364 | 1 | 4 | cs | TRUE
12 | LV_243-20_0_4_line_12 |  | 10 | 11 | 0.0065825 | 0.125 | 0.08 | 261 | 0 | 0.364 | 1 | 4 | cs | TRUE
13 | LV_243-20_0_4_line_13 |  | 11 | 12 | 0.013067 | 0.125 | 0.08 | 261 | 0 | 0.364 | 1 | 4 | cs | TRUE
14 | LV_243-20_0_4_line_14 |  | 12 | 13 | 0.03635 | 0.125 | 0.08 | 261 | 0 | 0.364 | 1 | 4 | cs | TRUE
15 | LV_243-20_0_4_line_15 |  | 13 | 18 | 0.026014 | 0.125 | 0.08 | 261 | 0 | 0.364 | 1 | 4 | cs | TRUE
16 | LV_243-20_0_4_line_16 |  | 14 | 15 | 0.013891 | 0.125 | 0.08 | 261 | 0 | 0.364 | 1 | 1 | cs | TRUE
17 | LV_243-20_0_4_line_17 |  | 15 | 29 | 0.025522 | 0.125 | 0.08 | 261 | 0 | 0.364 | 1 | 1 | cs | TRUE
18 | LV_243-20_0_4_line_18 |  | 16 | 41 | 0.038111 | 0.125 | 0.08 | 261 | 0 | 0.364 | 1 | 1 | cs | TRUE
19 | LV_243-20_0_4_line_19 |  | 17 | 25 | 0.0019497 | 0.125 | 0.08 | 261 | 0 | 0.364 | 1 | 4 | cs | TRUE
20 | LV_243-20_0_4_line_20 |  | 18 | 19 | 0.034743 | 0.125 | 0.08 | 261 | 0 | 0.364 | 1 | 4 | cs | TRUE
21 | LV_243-20_0_4_line_21 |  | 19 | 20 | 0.034194 | 0.125 | 0.08 | 261 | 0 | 0.364 | 1 | 4 | cs | TRUE
22 | LV_243-20_0_4_line_22 |  | 20 | 21 | 0.025749 | 0.125 | 0.08 | 261 | 0 | 0.364 | 1 | 4 | cs | TRUE
23 | LV_243-20_0_4_line_23 |  | 20 | 22 | 0.013203 | 0.125 | 0.08 | 261 | 0 | 0.364 | 1 | 1 | cs | TRUE
24 | LV_243-20_0_4_line_24 |  | 21 | 43 | 0.004154 | 0.125 | 0.08 | 261 | 0 | 0.364 | 1 | 4 | cs | TRUE
25 | LV_243-20_0_4_line_25 |  | 22 | 23 | 0.10502 | 0.125 | 0.08 | 261 | 0 | 0.364 | 1 | 1 | cs | TRUE
26 | LV_243-20_0_4_line_26 |  | 23 | 24 | 0.031083 | 0.125 | 0.08 | 261 | 0 | 0.364 | 1 | 1 | cs | TRUE
27 | LV_243-20_0_4_line_27 |  | 24 | 39 | 0.011497 | 0.125 | 0.08 | 261 | 0 | 0.364 | 1 | 1 | cs | TRUE
28 | LV_243-20_0_4_line_28 |  | 25 | 26 | 0.023818 | 0.125 | 0.08 | 261 | 0 | 0.364 | 1 | 1 | cs | TRUE
29 | LV_243-20_0_4_line_29 |  | 25 | 27 | 0.017496 | 0.125 | 0.08 | 261 | 0 | 0.364 | 1 | 4 | cs | TRUE
30 | LV_243-20_0_4_line_30 |  | 26 | 30 | 0.00077234 | 0.125 | 0.08 | 261 | 0 | 0.364 | 1 | 1 | cs | TRUE
31 | LV_243-20_0_4_line_31 |  | 27 | 31 | 0.02427 | 0.125 | 0.08 | 261 | 0 | 0.364 | 1 | 4 | cs | TRUE
32 | LV_243-20_0_4_line_32 |  | 28 | 29 | 0.024934 | 0.125 | 0.08 | 261 | 0 | 0.364 | 1 | 1 | cs | TRUE
33 | LV_243-20_0_4_line_33 |  | 28 | 30 | 0.046165 | 0.125 | 0.08 | 261 | 0 | 0.364 | 1 | 1 | cs | TRUE
34 | LV_243-20_0_4_line_34 |  | 31 | 40 | 0.029938 | 0.125 | 0.08 | 261 | 0 | 0.364 | 1 | 4 | cs | TRUE
35 | LV_243-20_0_4_line_35 |  | 32 | 33 | 0.16635 | 0.125 | 0.08 | 261 | 0 | 0.364 | 1 | 1 | cs | TRUE
36 | LV_243-20_0_4_line_36 |  | 32 | 34 | 0.032082 | 0.125 | 0.08 | 261 | 0 | 0.364 | 1 | 2 | cs | TRUE
37 | LV_243-20_0_4_line_37 |  | 33 | 37 | 0.075531 | 0.125 | 0.08 | 261 | 0 | 0.364 | 1 | 1 | cs | TRUE
38 | LV_243-20_0_4_line_38 |  | 34 | 35 | 0.029053 | 0.125 | 0.08 | 261 | 0 | 0.364 | 1 | 4 | cs | TRUE
39 | LV_243-20_0_4_line_39 |  | 35 | 36 | 0.01307 | 0.125 | 0.08 | 261 | 0 | 0.364 | 1 | 4 | cs | TRUE
40 | LV_243-20_0_4_line_40 |  | 36 | 40 | 0.017095 | 0.125 | 0.08 | 261 | 0 | 0.364 | 1 | 4 | cs | TRUE
41 | LV_243-20_0_4_line_41 |  | 38 | 39 | 0.007224 | 0.125 | 0.08 | 261 | 0 | 0.364 | 1 | 1 | cs | TRUE
42 | LV_243-20_0_4_line_42 |  | 41 | 42 | 0.014462 | 0.125 | 0.08 | 261 | 0 | 0.364 | 1 | 1 | cs | TRUE
43 | LV_243-20_0_4_line_43 |  | 43 | 44 | 0.030112 | 0.125 | 0.08 | 261 | 0 | 0.364 | 1 | 4 | cs | TRUE
44 | LV_243-20_0_4_line_44 |  | 44 | 45 | 0.011441 | 0.125 | 0.08 | 261 | 0 | 0.364 | 1 | 4 | cs | TRUE

## trafo
| name | std_type | hv_bus | lv_bus | sn_mva | vn_hv_kv | vn_lv_kv | vk_percent | vkr_percent | pfe_kw | i0_percent | shift_degree | tap_side | tap_neutral | tap_min | tap_max | tap_step_percent | tap_step_degree | tap_pos | tap_phase_shifter | parallel | df | in_service
0 | LV_243-20_0_4_trafo_47 | 0.63 MVA 20/0.4 kV | 46 | 45 | 0.63 | 20 | 0.4 | 6 | 1.206 | 1.65 | 0.2619 | 150 | hv | 0 | -2 | 2 | 2.5 | 0 | 0 | FALSE | 1 | 1 | TRUE

## line_geodata
| x0 | y0 | x1 | y1 | x2 | y2 | x3 | y3 | x4 | y4 | x5 | y5 | x6 | y6 | x7 | y7 | x8 | y8 | x9 | y9 | x10 | y10 | x11 | y11
0 | 2672482.5048 | 1251092.7332 | 2672471.7994 | 1251074.7253 | 2672465.8643 | 1251064.3225
1 | 2672482.5048 | 1251092.7332 | 2672494.522 | 1251112.9479
2 | 2672464.9941 | 1251062.7973 | 2672465.8643 | 1251064.3225
3 | 2672513.4553 | 1251144.7965 | 2672494.522 | 1251112.9479
4 | 2672464.9941 | 1251062.7973 | 2672452.7107 | 1251041.2678 | 2672450.522 | 1251031.9787 | 2672449.0644 | 1251029.7819
5 | 2672513.4553 | 1251144.7965 | 2672545.463 | 1251126.877
6 | 2672433.3928 | 1251006.1619 | 2672449.0644 | 1251029.7819
7 | 2672545.463 | 1251126.877 | 2672550.1891 | 1251124.2311 | 2672562.1398 | 1251117.3391 | 2672563.679 | 1251115.7537
8 | 2672433.3928 | 1251006.1619 | 2672452.0346 | 1250994.525
9 | 2672433.3928 | 1251006.1619 | 2672422.504 | 1251012.9495
10 | 2672566.907 | 1251112.4289 | 2672563.679 | 1251115.7537
11 | 2672566.907 | 1251112.4289 | 2672579.4757 | 1251099.483
12 | 2672579.4757 | 1251099.483 | 2672584.061 | 1251094.7602
13 | 2672593.1633 | 1251085.3847 | 2672584.061 | 1251094.7602
14 | 2672593.1633 | 1251085.3847 | 2672568.2451 | 1251061.3845 | 2672567.257 | 1251059.9366
15 | 2672554.0604 | 1251037.6545 | 2672555.2964 | 1251041.2781 | 2672558.4196 | 1251046.9871 | 2672567.257 | 1251059.9366
16 | 2672376.7183 | 1251099.5026 | 2672378.182 | 1251106.838 | 2672378.9615 | 1251113.2014
17 | 2672369.8078 | 1251074.946 | 2672376.0624 | 1251096.2155 | 2672376.7183 | 1251099.5026
18 | 2672482.9839 | 1250972.9038 | 2672473.1736 | 1250979.073 | 2672470.5518 | 1250982.9659 | 2672452.0346 | 1250994.525
19 | 2672420.8494 | 1251013.9809 | 2672422.504 | 1251012.9495
20 | 2672547.6881 | 1251003.6093 | 2672549.1069 | 1251017.8298 | 2672550.9174 | 1251026.5583 | 2672553.1978 | 1251035.1257 | 2672554.0604 | 1251037.6545
21 | 2672542.7714 | 1250969.9288 | 2672544.925 | 1250975.915 | 2672547.6881 | 1251003.6093
22 | 2672542.7714 | 1250969.9288 | 2672536.0245 | 1250971.0248 | 2672525.0188 | 1250975.3155 | 2672523.018 | 1250982.1292 | 2672523.018 | 1250982.1292
23 | 2672542.1931 | 1250956.7455 | 2672542.1857 | 1250961.0485 | 2672542.7714 | 1250969.9288
24 | 2672523.018 | 1250982.1292 | 2672520.1223 | 1250985.1076
25 | 2672542.1931 | 1250956.7455 | 2672559.6084 | 1250957.9484 | 2672574.3317 | 1250959.5298 | 2672578.3122 | 1250959.9566 | 2672583.6055 | 1250959.8214 | 2672586.8836 | 1250959.6614 | 2672587.3249 | 1250964.9261 | 2672587.4076 | 1250970.4978 | 2672588.3592 | 1250985.2424 | 2672591.772 | 1251001.8073 | 2672597.5535 | 1251006.8039 | 2672607.2384 | 1251009.2687
26 | 2672607.2384 | 1251009.2687 | 2672617.9622 | 1251038.4434
27 | 2672625.3246 | 1251047.2741 | 2672617.9622 | 1251038.4434
28 | 2672420.8494 | 1251013.9809 | 2672400.6458 | 1251026.5952
29 | 2672412.0058 | 1250998.8842 | 2672416.2427 | 1251006.119 | 2672420.8494 | 1251013.9809
30 | 2672400.6458 | 1251026.5952 | 2672399.9906 | 1251027.0042
31 | 2672412.0058 | 1250998.8842 | 2672432.5199 | 1250985.9144
32 | 2672360.9808 | 1251051.6881 | 2672363.778 | 1251056.9038 | 2672369.8078 | 1251074.946
33 | 2672360.9808 | 1251051.6881 | 2672372.1514 | 1251044.3859 | 2672399.9906 | 1251027.0042
34 | 2672457.8243 | 1250969.916 | 2672432.5199 | 1250985.9144
35 | 2672464.5272 | 1250844.1921 | 2672472.6708 | 1250838.1539 | 2672485.5971 | 1250824.3687 | 2672494.0206 | 1250831.8549 | 2672510.5323 | 1250849.5585 | 2672530.9443 | 1250875.4603 | 2672534.3042 | 1250879.7267 | 2672539.8672 | 1250890.2468 | 2672516.657 | 1250900.5258 | 2672494.4679 | 1250914.3533
36 | 2672494.4679 | 1250914.3533 | 2672469.084 | 1250929.565 | 2672470.2702 | 1250931.7533
37 | 2672464.5272 | 1250844.1921 | 2672477.4094 | 1250861.1507 | 2672444.6866 | 1250886.9582 | 2672434.4679 | 1250894.2593
38 | 2672484.3952 | 1250957.1388 | 2672478.1488 | 1250946.3212 | 2672477.3962 | 1250944.8999 | 2672470.2702 | 1250931.7533
39 | 2672484.3952 | 1250957.1388 | 2672473.1665 | 1250963.8285
40 | 2672457.8243 | 1250969.916 | 2672460.3668 | 1250968.3086 | 2672465.3391 | 1250968.4918 | 2672473.1665 | 1250963.8285
41 | 2672630.9587 | 1251051.4917 | 2672627.5811 | 1251049.9807 | 2672625.3246 | 1251047.2741
42 | 2672482.9839 | 1250972.9038 | 2672491.8189 | 1250967.348 | 2672495.3266 | 1250965.3739
43 | 2672494.8248 | 1250993.1994 | 2672503.2446 | 1250987.3356 | 2672507.7522 | 1250987.8689 | 2672514.1552 | 1250990.816 | 2672517.1314 | 1250988.1838 | 2672520.1223 | 1250985.1076
44 | 2672485.4364 | 1250999.7378 | 2672494.8248 | 1250993.1994

## bus_geodata
| x | y | coords
0 | 2672482.5048 | 1251092.7332
1 | 2672465.8643 | 1251064.3225
2 | 2672494.522 | 1251112.9479
3 | 2672464.9941 | 1251062.7973
4 | 2672513.4553 | 1251144.7965
5 | 2672449.0644 | 1251029.7819
6 | 2672545.463 | 1251126.877
7 | 2672433.3928 | 1251006.1619
8 | 2672563.679 | 1251115.7537
9 | 2672566.907 | 1251112.4289
10 | 2672579.4757 | 1251099.483
11 | 2672584.061 | 1251094.7602
12 | 2672593.1633 | 1251085.3847
13 | 2672567.257 | 1251059.9366
14 | 2672378.9615 | 1251113.2014
15 | 2672376.7183 | 1251099.5026
16 | 2672452.0346 | 1250994.525
17 | 2672422.504 | 1251012.9495
18 | 2672554.0604 | 1251037.6545
19 | 2672547.6881 | 1251003.6093
20 | 2672542.7714 | 1250969.9288
21 | 2672523.018 | 1250982.1292
22 | 2672542.1931 | 1250956.7455
23 | 2672607.2384 | 1251009.2687
24 | 2672617.9622 | 1251038.4434
25 | 2672420.8494 | 1251013.9809
26 | 2672400.6458 | 1251026.5952
27 | 2672412.0058 | 1250998.8842
28 | 2672360.9808 | 1251051.6881
29 | 2672369.8078 | 1251074.946
30 | 2672399.9906 | 1251027.0042
31 | 2672432.5199 | 1250985.9144
32 | 2672494.4679 | 1250914.3533
33 | 2672464.5272 | 1250844.1921
34 | 2672470.2702 | 1250931.7533
35 | 2672484.3952 | 1250957.1388
36 | 2672473.1665 | 1250963.8285
37 | 2672434.4679 | 1250894.2593
38 | 2672630.9587 | 1251051.4917
39 | 2672625.3246 | 1251047.2741
40 | 2672457.8243 | 1250969.916
41 | 2672482.9839 | 1250972.9038
42 | 2672495.3266 | 1250965.3739
43 | 2672520.1223 | 1250985.1076
44 | 2672494.8248 | 1250993.1994
45 | 2672485.4364 | 1250999.7378
46 | 2672542.7714 | 1250969.9288

## line_std_types
| c_nf_per_km | r_ohm_per_km | x_ohm_per_km | max_i_ka | type | q_mm2 | alpha | voltage_rating
NAYY 4x50 SE | 210 | 0.642 | 0.083 | 0.142 | cs | 50 | 0.00403 | LV
NAYY 4x120 SE | 264 | 0.225 | 0.08 | 0.242 | cs | 120 | 0.00403 | LV
NAYY 4x150 SE | 261 | 0.208 | 0.08 | 0.27 | cs | 150 | 0.00403 | LV
NA2XS2Y 1x95 RM/25 12/20 kV | 216 | 0.313 | 0.132 | 0.252 | cs | 95 | 0.00403 | MV
NA2XS2Y 1x185 RM/25 12/20 kV | 273 | 0.161 | 0.117 | 0.362 | cs | 185 | 0.00403 | MV
NA2XS2Y 1x240 RM/25 12/20 kV | 304 | 0.122 | 0.112 | 0.421 | cs | 240 | 0.00403 | MV
NA2XS2Y 1x95 RM/25 6/10 kV | 315 | 0.313 | 0.123 | 0.249 | cs | 95 | 0.00403 | MV
NA2XS2Y 1x185 RM/25 6/10 kV | 406 | 0.161 | 0.11 | 0.358 | cs | 185 | 0.00403 | MV
NA2XS2Y 1x240 RM/25 6/10 kV | 456 | 0.122 | 0.105 | 0.416 | cs | 240 | 0.00403 | MV
NA2XS2Y 1x150 RM/25 12/20 kV | 250 | 0.206 | 0.116 | 0.319 | cs | 150 | 0.00403 | MV
NA2XS2Y 1x120 RM/25 12/20 kV | 230 | 0.253 | 0.119 | 0.283 | cs | 120 | 0.00403 | MV
NA2XS2Y 1x70 RM/25 12/20 kV | 190 | 0.443 | 0.132 | 0.22 | cs | 70 | 0.00403 | MV
NA2XS2Y 1x150 RM/25 6/10 kV | 360 | 0.206 | 0.11 | 0.315 | cs | 150 | 0.00403 | MV
NA2XS2Y 1x120 RM/25 6/10 kV | 340 | 0.253 | 0.113 | 0.28 | cs | 120 | 0.00403 | MV
NA2XS2Y 1x70 RM/25 6/10 kV | 280 | 0.443 | 0.123 | 0.217 | cs | 70 | 0.00403 | MV
N2XS(FL)2Y 1x120 RM/35 64/110 kV | 112 | 0.153 | 0.166 | 0.366 | cs | 120 | 0.00393 | HV
N2XS(FL)2Y 1x185 RM/35 64/110 kV | 125 | 0.099 | 0.156 | 0.457 | cs | 185 | 0.00393 | HV
N2XS(FL)2Y 1x240 RM/35 64/110 kV | 135 | 0.075 | 0.149 | 0.526 | cs | 240 | 0.00393 | HV
N2XS(FL)2Y 1x300 RM/35 64/110 kV | 144 | 0.06 | 0.144 | 0.588 | cs | 300 | 0.00393 | HV
15-AL1/3-ST1A 0.4 | 11 | 1.8769 | 0.35 | 0.105 | ol | 16 | 0.00403 | LV
24-AL1/4-ST1A 0.4 | 11.25 | 1.2012 | 0.335 | 0.14 | ol | 24 | 0.00403 | LV
48-AL1/8-ST1A 0.4 | 12.2 | 0.5939 | 0.3 | 0.21 | ol | 48 | 0.00403 | LV
94-AL1/15-ST1A 0.4 | 13.2 | 0.306 | 0.29 | 0.35 | ol | 94 | 0.00403 | LV
34-AL1/6-ST1A 10.0 | 9.7 | 0.8342 | 0.36 | 0.17 | ol | 34 | 0.00403 | MV
48-AL1/8-ST1A 10.0 | 10.1 | 0.5939 | 0.35 | 0.21 | ol | 48 | 0.00403 | MV
70-AL1/11-ST1A 10.0 | 10.4 | 0.4132 | 0.339 | 0.29 | ol | 70 | 0.00403 | MV
94-AL1/15-ST1A 10.0 | 10.75 | 0.306 | 0.33 | 0.35 | ol | 94 | 0.00403 | MV
122-AL1/20-ST1A 10.0 | 11.1 | 0.2376 | 0.323 | 0.41 | ol | 122 | 0.00403 | MV
149-AL1/24-ST1A 10.0 | 11.25 | 0.194 | 0.315 | 0.47 | ol | 149 | 0.00403 | MV
34-AL1/6-ST1A 20.0 | 9.15 | 0.8342 | 0.382 | 0.17 | ol | 34 | 0.00403 | MV
48-AL1/8-ST1A 20.0 | 9.5 | 0.5939 | 0.372 | 0.21 | ol | 48 | 0.00403 | MV
70-AL1/11-ST1A 20.0 | 9.7 | 0.4132 | 0.36 | 0.29 | ol | 70 | 0.00403 | MV
94-AL1/15-ST1A 20.0 | 10 | 0.306 | 0.35 | 0.35 | ol | 94 | 0.00403 | MV
122-AL1/20-ST1A 20.0 | 10.3 | 0.2376 | 0.344 | 0.41 | ol | 122 | 0.00403 | MV
149-AL1/24-ST1A 20.0 | 10.5 | 0.194 | 0.337 | 0.47 | ol | 149 | 0.00403 | MV
184-AL1/30-ST1A 20.0 | 10.75 | 0.1571 | 0.33 | 0.535 | ol | 184 | 0.00403 | MV
243-AL1/39-ST1A 20.0 | 11 | 0.1188 | 0.32 | 0.645 | ol | 243 | 0.00403 | MV
48-AL1/8-ST1A 110.0 | 8 | 0.5939 | 0.46 | 0.21 | ol | 48 | 0.00403 | HV
70-AL1/11-ST1A 110.0 | 8.4 | 0.4132 | 0.45 | 0.29 | ol | 70 | 0.00403 | HV
94-AL1/15-ST1A 110.0 | 8.65 | 0.306 | 0.44 | 0.35 | ol | 94 | 0.00403 | HV
122-AL1/20-ST1A 110.0 | 8.5 | 0.2376 | 0.43 | 0.41 | ol | 122 | 0.00403 | HV
149-AL1/24-ST1A 110.0 | 8.75 | 0.194 | 0.41 | 0.47 | ol | 149 | 0.00403 | HV
184-AL1/30-ST1A 110.0 | 8.8 | 0.1571 | 0.4 | 0.535 | ol | 184 | 0.00403 | HV
243-AL1/39-ST1A 110.0 | 9 | 0.1188 | 0.39 | 0.645 | ol | 243 | 0.00403 | HV
305-AL1/39-ST1A 110.0 | 9.2 | 0.0949 | 0.38 | 0.74 | ol | 305 | 0.00403 | HV
490-AL1/64-ST1A 110.0 | 9.75 | 0.059 | 0.37 | 0.96 | ol | 490 | 0.00403 | HV
679-AL1/86-ST1A 110.0 | 9.95 | 0.042 | 0.36 | 1.15 | ol | 679 | 0.00403 | HV
490-AL1/64-ST1A 220.0 | 10 | 0.059 | 0.285 | 0.96 | ol | 490 | 0.00403 | HV
679-AL1/86-ST1A 220.0 | 11.7 | 0.042 | 0.275 | 1.15 | ol | 679 | 0.00403 | HV
490-AL1/64-ST1A 380.0 | 11 | 0.059 | 0.253 | 0.96 | ol | 490 | 0.00403 | HV
679-AL1/86-ST1A 380.0 | 14.6 | 0.042 | 0.25 | 1.15 | ol | 679 | 0.00403 | HV

## trafo_std_types
| i0_percent | pfe_kw | vkr_percent | sn_mva | vn_lv_kv | vn_hv_kv | vk_percent | shift_degree | vector_group | tap_side | tap_neutral | tap_min | tap_max | tap_step_degree | tap_step_percent | tap_phase_shifter
160 MVA 380/110 kV | 0.06 | 60 | 0.25 | 160 | 110 | 380 | 12.2 | 0 | Yy0 | hv | 0 | -9 | 9 | 0 | 1.5 | FALSE
100 MVA 220/110 kV | 0.06 | 55 | 0.26 | 100 | 110 | 220 | 12 | 0 | Yy0 | hv | 0 | -9 | 9 | 0 | 1.5 | FALSE
63 MVA 110/20 kV | 0.04 | 22 | 0.32 | 63 | 20 | 110 | 18 | 150 | YNd5 | hv | 0 | -9 | 9 | 0 | 1.5 | FALSE
40 MVA 110/20 kV | 0.05 | 18 | 0.34 | 40 | 20 | 110 | 16.2 | 150 | YNd5 | hv | 0 | -9 | 9 | 0 | 1.5 | FALSE
25 MVA 110/20 kV | 0.07 | 14 | 0.41 | 25 | 20 | 110 | 12 | 150 | YNd5 | hv | 0 | -9 | 9 | 0 | 1.5 | FALSE
63 MVA 110/10 kV | 0.04 | 22 | 0.32 | 63 | 10 | 110 | 18 | 150 | YNd5 | hv | 0 | -9 | 9 | 0 | 1.5 | FALSE
40 MVA 110/10 kV | 0.05 | 18 | 0.34 | 40 | 10 | 110 | 16.2 | 150 | YNd5 | hv | 0 | -9 | 9 | 0 | 1.5 | FALSE
25 MVA 110/10 kV | 0.07 | 14 | 0.41 | 25 | 10 | 110 | 12 | 150 | YNd5 | hv | 0 | -9 | 9 | 0 | 1.5 | FALSE
0.25 MVA 20/0.4 kV | 0.32 | 0.8 | 1.44 | 0.25 | 0.4 | 20 | 6 | 150 | Yzn5 | hv | 0 | -2 | 2 | 0 | 2.5 | FALSE
0.4 MVA 20/0.4 kV | 0.3375 | 1.35 | 1.425 | 0.4 | 0.4 | 20 | 6 | 150 | Dyn5 | hv | 0 | -2 | 2 | 0 | 2.5 | FALSE
0.63 MVA 20/0.4 kV | 0.2619 | 1.65 | 1.206 | 0.63 | 0.4 | 20 | 6 | 150 | Dyn5 | hv | 0 | -2 | 2 | 0 | 2.5 | FALSE
0.25 MVA 10/0.4 kV | 0.24 | 0.6 | 1.2 | 0.25 | 0.4 | 10 | 4 | 150 | Dyn5 | hv | 0 | -2 | 2 | 0 | 2.5 | FALSE
0.4 MVA 10/0.4 kV | 0.2375 | 0.95 | 1.325 | 0.4 | 0.4 | 10 | 4 | 150 | Dyn5 | hv | 0 | -2 | 2 | 0 | 2.5 | FALSE
0.63 MVA 10/0.4 kV | 0.1873 | 1.18 | 1.0794 | 0.63 | 0.4 | 10 | 4 | 150 | Dyn5 | hv | 0 | -2 | 2 | 0 | 2.5 | FALSE

## trafo3w_std_types
| sn_hv_mva | sn_mv_mva | sn_lv_mva | vn_hv_kv | vn_mv_kv | vn_lv_kv | vk_hv_percent | vk_mv_percent | vk_lv_percent | vkr_hv_percent | vkr_mv_percent | vkr_lv_percent | pfe_kw | i0_percent | shift_mv_degree | shift_lv_degree | vector_group | tap_side | tap_neutral | tap_min | tap_max | tap_step_percent
63/25/38 MVA 110/20/10 kV | 63 | 25 | 38 | 110 | 20 | 10 | 10.4 | 10.4 | 10.4 | 0.28 | 0.32 | 0.35 | 35 | 0.89 | 0 | 0 | YN0yn0yn0 | hv | 0 | -10 | 10 | 1.2
63/25/38 MVA 110/10/10 kV | 63 | 25 | 38 | 110 | 10 | 10 | 10.4 | 10.4 | 10.4 | 0.28 | 0.32 | 0.35 | 35 | 0.89 | 0 | 0 | YN0yn0yn0 | hv | 0 | -10 | 10 | 1.2

## fuse_std_types
| fuse_type | i_rated_a | t_avg | t_min | t_total | x_avg | x_min | x_total
HV 100A | HV 100A | 100 | 0 | [10.0, 3.64, 0.854, 0.281, 0.1, 0.0531, 0.022, 0.01] | [10.0, 4.267, 1.21, 0.403, 0.1, 0.058, 0.022, 0.01] | 0 | [300.0, 350.0, 450.0, 550.0, 700.0, 850.0, 1200.0, 1752.0] | [600.0, 700.0, 900.0, 1150.0, 1665.0, 2000.0, 3000.0, 4313.0]
HV 10A | HV 10A | 10 | 0 | [10.0, 1675.0, 0.344, 0.156, 0.1, 0.0417, 0.0171, 0.01] | [10.0, 1.3, 0.3, 0.155, 0.1, 0.0555, 0.023, 0.01] | 0 | [30.0, 32.0, 35.0, 37.0, 39.0, 50.0, 70.0, 88.0] | [60.0, 70.0, 80.0, 87.0, 94.0, 110.0, 150.0, 216.0]
HV 125A | HV 125A | 125 | 0 | [10.0, 1.82, 0.344, 0.1, 0.0467, 0.0269, 0.01] | [10.0, 2.478, 0.426, 0.1, 0.0427, 0.0211, 0.01] | 0 | [375.0, 500.0, 700.0, 925.0, 1200.0, 1500.0, 2341.0] | [750.0, 1000.0, 1500.0, 2200.0, 3000.0, 4000.0, 5765.0]
HV 160A | HV 160A | 160 | 0 | [10.0, 4.15, 1.03, 0.198, 0.1, 0.051, 0.0172, 0.01] | [10.0, 2.3, 0.734, 0.274, 0.1, 0.046, 0.0177, 0.01] | 0 | [480.0, 550.0, 700.0, 1000.0, 1260.0, 1600.0, 2500.0, 3227.0] | [960.0, 1300.0, 1700.0, 2200.0, 2996.0, 4000.0, 6000.0, 7946.0]
HV 16A | HV 16A | 16 | 0 | [10.0, 0.352, 0.164, 0.1, 0.0649, 0.0342, 0.01] | [10.0, 2.34, 0.722, 0.181, 0.1, 0.055, 0.0296, 0.01] | 0 | [48.0, 60.0, 65.0, 71.0, 80.0, 100.0, 162.0] | [96.0, 110.0, 125.0, 150.0, 168.0, 200.0, 250.0, 398.0]
HV 200A | HV 200A | 200 | 0 | [10.0, 4.267, 1.21, 0.403, 0.1, 0.058, 0.022, 0.01] | [10.0, 3.73, 1.654, 0.328, 0.1, 0.0531, 0.019, 0.01] | 0 | [600.0, 700.0, 900.0, 1150.0, 1665.0, 2000.0, 3000.0, 4313.0] | [1200.0, 1500.0, 1800.0, 2700.0, 3960.0, 5000.0, 7500.0, 10620.0]
HV 20A | HV 20A | 20 | 0 | [10.0, 1.3, 0.3, 0.155, 0.1, 0.0555, 0.023, 0.01] | [10.0, 1.3, 0.161, 0.1, 0.0611, 0.0399, 0.0141, 0.01] | 0 | [60.0, 70.0, 80.0, 87.0, 94.0, 110.0, 150.0, 216.0] | [120.0, 150.0, 200.0, 223.0, 260.0, 300.0, 450.0, 532.0]
HV 25A | HV 25A | 25 | 0 | [10.0, 2.512, 0.833, 0.299, 0.1, 0.0372, 0.0223, 0.01] | [10.0, 3.125, 0.597, 0.198, 0.1, 0.0378, 0.022, 0.01] | 0 | [75.0, 82.0, 90.0, 100.0, 124.0, 170.0, 200.0, 289.0] | [150.0, 170.0, 210.0, 250.0, 294.0, 400.0, 500.0, 711.0]
HV 31.5A | HV 31.5A | 31.5 | 0 | [10.0, 2.34, 0.722, 0.181, 0.1, 0.055, 0.0296, 0.01] | [10.0, 2.84, 0.368, 0.164, 0.1, 0.0621, 0.0378, 0.0195, 0.01] | 0 | [95.0, 110.0, 125.0, 150.0, 165.0, 200.0, 250.0, 390.0] | [189.0, 220.0, 300.0, 350.0, 393.0, 450.0, 530.0, 700.0, 960.0]
HV 40A | HV 40A | 40 | 0 | [10.0, 1.3, 0.161, 0.1, 0.0611, 0.0399, 0.0141, 0.01] | [10.0, 2.05, 0.369, 0.198, 0.1, 0.051, 0.0298, 0.01] | 0 | [120.0, 150.0, 200.0, 223.0, 260.0, 300.0, 450.0, 532.0] | [240.0, 300.0, 400.0, 450.0, 530.0, 650.0, 800.0, 1311.0]
HV 50A | HV 50A | 50 | 0 | [10.0, 3.215, 0.597, 0.198, 0.1, 0.0378, 0.022, 0.01] | [10.0, 3.64, 0.854, 0.281, 0.1, 0.0531, 0.022, 0.01] | 0 | [150.0, 170.0, 210.0, 250.0, 294.0, 400.0, 500.0, 711.0] | [300.0, 350.0, 450.0, 550.0, 700.0, 850.0, 1200.0, 1752.0]
HV 6.3A | HV 6.3A | 6.3 | 0 | [10.0, 1.39, 0.344, 0.168, 0.1, 0.056, 0.0263, 0.01] | [10.0, 1.711, 0.516, 0.198, 0.1, 0.0634, 0.0303, 0.01] | 0 | [19.0, 19.5, 20.4, 20.8, 22.0, 25.0, 32.0, 48.0] | [38.0, 40.0, 43.0, 48.0, 53.0, 60.0, 75.0, 118.0]
HV 63A | HV 63A | 63 | 0 | [10.0, 2.84, 0.368, 0.164, 0.1, 0.0621, 0.0378, 0.0195, 0.01] | [10.0, 1.82, 0.344, 0.1, 0.0467, 0.0269, 0.01] | 0 | [189.0, 220.0, 300.0, 350.0, 393.0, 450.0, 530.0, 700.0, 961.0] | [378.0, 500.0, 700.0, 934.0, 1200.0, 1500.0, 2366.0]
HV 80A | HV 80A | 80 | 0 | [10.0, 2.05, 0.369, 0.198, 0.1, 0.051, 0.0298, 0.01] | [10.0, 4.15, 1.03, 0.198, 0.1, 0.051, 0.0172, 0.01] | 0 | [240.0, 300.0, 400.0, 450.0, 530.0, 650.0, 800.0, 1311.0] | [480.0, 550.0, 700.0, 1000.0, 1260.0, 1600.0, 2500.0, 3227.0]
Siemens NH-1-100 | Siemens NH-1-100 | 100 | [5400.0, 2000.0, 400.0, 20.0, 1.0, 0.2, 0.012, 0.004] | 0 | 0 | [150.0, 190.0, 250.0, 430.0, 900.0, 1250.0, 2700.0, 3600.0] | 0 | 0
Siemens NH-1-125 | Siemens NH-1-125 | 125 | [4800.0, 120.0, 7.0, 0.1, 0.004] | 0 | 0 | [180.0, 400.0, 740.0, 2000.0, 4250.0] | 0 | 0
Siemens NH-1-16 | Siemens NH-1-16 | 16 | [4000.0, 400.0, 2.0, 0.1, 0.04, 0.01] | 0 | 0 | [26.0, 35.0, 75.0, 150.0, 200.0, 300.0] | 0 | 0
Siemens NH-1-160 | Siemens NH-1-160 | 160 | [4800.0, 120.0, 7.0, 0.1, 0.004] | 0 | 0 | [210.0, 500.0, 900.0, 2300.0, 5000.0] | 0 | 0
Siemens NH-1-25 | Siemens NH-1-25 | 25 | [4000.0, 1000.0, 10.0, 0.2, 0.02, 0.01] | 0 | 0 | [40.0, 50.0, 100.0, 210.0, 400.0, 500.0] | 0 | 0
Siemens NH-1-50 | Siemens NH-1-50 | 50 | [4000.0, 40.0, 4.0, 1.0, 0.02, 0.01] | 0 | 0 | [86.0, 200.0, 300.0, 400.0, 1000.0, 1280.0] | 0 | 0
Siemens NH-1-63 | Siemens NH-1-63 | 63 | [4000.0, 100.0, 10.0, 2.0, 0.04, 0.01] | 0 | 0 | [100.0, 200.0, 300.0, 400.0, 1000.0, 1500.0] | 0 | 0
Siemens NH-1-80 | Siemens NH-1-80 | 80 | [4800.0, 120.0, 7.0, 0.1, 0.01] | 0 | 0 | [150.58, 250.0, 450.0, 1150.0, 2470.0] | 0 | 0
Siemens NH-2-1000 | Siemens NH-2-1000 | 1000 | [4800.0, 120.0, 7.0, 0.1, 0.004] | 0 | 0 | [1900.0, 3500.0, 8400.0, 24000.0, 52000.0] | 0 | 0
Siemens NH-2-200 | Siemens NH-2-200 | 200 | [4800.0, 120.0, 7.0, 0.1, 0.004] | 0 | 0 | [280.0, 650.0, 1200.0, 3000.0, 7000.0] | 0 | 0
Siemens NH-2-224 | Siemens NH-2-224 | 224 | [4800.0, 120.0, 7.0, 0.2, 0.04, 0.004] | 0 | 0 | [400.0, 750.0, 1453.0, 3025.0, 4315.0, 7600.0] | 0 | 0
Siemens NH-2-250 | Siemens NH-2-250 | 250 | [4800.0, 120.0, 7.0, 0.1, 0.004] | 0 | 0 | [450.0, 800.0, 1650.0, 4000.0, 8500.0] | 0 | 0
Siemens NH-2-315 | Siemens NH-2-315 | 315 | [4800.0, 120.0, 7.0, 0.1, 0.004] | 0 | 0 | [550.0, 920.0, 1900.0, 5000.0, 11000.0] | 0 | 0
Siemens NH-2-355 | Siemens NH-2-355 | 355 | [4800.0, 120.0, 6.0, 0.1, 0.004] | 0 | 0 | [650.0, 1116.27, 2350.0, 5840.0, 12790.0] | 0 | 0
Siemens NH-2-400 | Siemens NH-2-400 | 400 | [4800.0, 120.0, 7.0, 0.1, 0.004] | 0 | 0 | [720.0, 1350.0, 2800.0, 6500.0, 15000.0] | 0 | 0
Siemens NH-2-425 | Siemens NH-2-425 | 425 | [4800.0, 120.0, 7.0, 0.1, 0.004] | 0 | 0 | [850.0, 1500.0, 3050.0, 7500.0, 16500.0] | 0 | 0
Siemens NH-2-630 | Siemens NH-2-630 | 630 | [4800.0, 120.0, 7.0, 0.1, 0.004] | 0 | 0 | [1200.0, 2000.0, 4800.0, 12000.0, 26000.0] | 0 | 0

## res_bus
| vm_pu | va_degree | p_mw | q_mvar
0 | 0.97681 | -0.44606 | 0.014431 | 0.0036169
1 | 0.97572 | -0.46745 | 0.012229 | 0.0030648
2 | 0.97767 | -0.42927 | 0.017464 | 0.0043769
3 | 0.97567 | -0.46849 | 0.011417 | 0.0028615
4 | 0.97917 | -0.39993 | 0 | 0
5 | 0.97465 | -0.48855 | 0.0032587 | 0.00081672
6 | 0.98065 | -0.37097 | 0.0097457 | 0.0024425
7 | 0.97389 | -0.50353 | 0 | 0
8 | 0.98157 | -0.35316 | 0.013145 | 0.0032945
9 | 0.98178 | -0.34903 | 0.010895 | 0.0027306
10 | 0.98265 | -0.3321 | 0.0065981 | 0.0016536
11 | 0.98298 | -0.32573 | 0.024 | 0.0060149
12 | 0.98371 | -0.3117 | 0 | 0
13 | 0.98572 | -0.27276 | 0.050073 | 0.01255
14 | 0.97161 | -0.54851 | 0.0059275 | 0.0014856
15 | 0.97169 | -0.54699 | 0.007075 | 0.0017732
16 | 0.9733 | -0.5151 | 0.01437 | 0.0036014
17 | 0.97363 | -0.50863 | 0.0072498 | 0.001817
18 | 0.98746 | -0.23917 | 0.060945 | 0.015274
19 | 0.99027 | -0.18508 | 0.031632 | 0.0079278
20 | 0.99328 | -0.12736 | 0 | 0
21 | 0.9956 | -0.083295 | 0.012778 | 0.0032024
22 | 0.9932 | -0.12908 | 0 | 0
23 | 0.99249 | -0.14277 | 0 | 0
24 | 0.99228 | -0.14682 | 0.0027698 | 0.00069418
25 | 0.97359 | -0.50934 | 0 | 0
26 | 0.97288 | -0.52352 | 0.010869 | 0.0027239
27 | 0.9734 | -0.51312 | 0 | 0
28 | 0.9723 | -0.53489 | 0 | 0
29 | 0.972 | -0.54087 | 0 | 0
30 | 0.97286 | -0.52382 | 0.0084647 | 0.0021215
31 | 0.97314 | -0.51836 | 0.016575 | 0.0041542
32 | 0.97251 | -0.53083 | 0 | 0
33 | 0.97102 | -0.56014 | 0 | 0
34 | 0.97265 | -0.528 | 0.0086951 | 0.0021792
35 | 0.97277 | -0.52556 | 0 | 0
36 | 0.97283 | -0.52446 | 0.0061887 | 0.001551
37 | 0.97035 | -0.57347 | 0.0095408 | 0.0023911
38 | 0.99222 | -0.14797 | 0.0016153 | 0.00040484
39 | 0.99223 | -0.14776 | 0.0029822 | 0.0007474
40 | 0.97293 | -0.52254 | 0.005904 | 0.0014797
41 | 0.9728 | -0.5251 | 0.010219 | 0.002561
42 | 0.97274 | -0.52618 | 0.0040364 | 0.0010116
43 | 0.99598 | -0.075972 | 0.0036302 | 0.00090982
44 | 0.9988 | -0.022578 | 0.047538 | 0.011914
45 | 1 | 0 | -0.46107 | -0.11789
46 | 0.99998 | 149.9956 | 0 | 0

## res_line
| p_from_mw | q_from_mvar | p_to_mw | q_to_mvar | pl_mw | ql_mvar | i_from_ka | i_to_ka | i_ka | vm_from_pu | va_from_degree | vm_to_pu | va_to_degree | loading_percent
0 | 0.1425 | 0.035884 | -0.14236 | -0.035793 | 0.00014555 | 9.1503e-05 | 0.21714 | 0.21714 | 0.21714 | 0.97681 | -0.44606 | 0.97572 | -0.46745 | 14.9136
1 | -0.15693 | -0.039501 | 0.15706 | 0.039581 | 0.00012607 | 7.9504e-05 | 0.23913 | 0.23912 | 0.23913 | 0.97681 | -0.44606 | 0.97767 | -0.42927 | 16.4234
2 | 0.13013 | 0.032728 | -0.13012 | -0.032724 | 6.486e-06 | 4.0633e-06 | 0.19849 | 0.19849 | 0.19849 | 0.97572 | -0.46745 | 0.97567 | -0.46849 | 13.6328
3 | -0.17452 | -0.043958 | 0.17477 | 0.044113 | 0.00024523 | 0.00015509 | 0.2657 | 0.2657 | 0.2657 | 0.97767 | -0.42927 | 0.97917 | -0.39993 | 18.249
4 | 0.1187 | 0.029863 | -0.11859 | -0.029792 | 0.00011364 | 7.0884e-05 | 0.18108 | 0.18108 | 0.18108 | 0.97567 | -0.46849 | 0.97465 | -0.48855 | 12.4369
5 | -0.17477 | -0.044113 | 0.17501 | 0.044266 | 0.00024279 | 0.00015354 | 0.2657 | 0.2657 | 0.2657 | 0.97917 | -0.39993 | 0.98065 | -0.37097 | 18.2489
6 | 0.11533 | 0.028975 | -0.11525 | -0.028924 | 8.2416e-05 | 5.1335e-05 | 0.17611 | 0.17611 | 0.17611 | 0.97465 | -0.48855 | 0.97389 | -0.50353 | 12.0952
7 | -0.18476 | -0.046709 | 0.18492 | 0.046809 | 0.000158 | 0.00010004 | 0.28049 | 0.28049 | 0.28049 | 0.98065 | -0.37097 | 0.98157 | -0.35316 | 19.2645
8 | 0.028647 | 0.0071877 | -0.028632 | -0.0071779 | 1.5791e-05 | 9.8328e-06 | 0.043774 | 0.043774 | 0.043774 | 0.97389 | -0.50353 | 0.9733 | -0.5151 | 12.0258
9 | 0.086603 | 0.021736 | -0.086581 | -0.021723 | 2.1065e-05 | 1.2843e-05 | 0.13233 | 0.13233 | 0.13233 | 0.97389 | -0.50353 | 0.97363 | -0.50863 | 9.0888
10 | -0.19806 | -0.050103 | 0.1981 | 0.050128 | 3.9208e-05 | 2.4859e-05 | 0.30042 | 0.30042 | 0.30042 | 0.98157 | -0.35316 | 0.98178 | -0.34903 | 20.6332
11 | -0.209 | -0.052859 | 0.20917 | 0.052966 | 0.00016991 | 0.00010783 | 0.31693 | 0.31693 | 0.31693 | 0.98178 | -0.34903 | 0.98265 | -0.3321 | 21.7673
12 | -0.21576 | -0.05462 | 0.21583 | 0.054662 | 6.5956e-05 | 4.1878e-05 | 0.32692 | 0.32692 | 0.32692 | 0.98265 | -0.3321 | 0.98298 | -0.32573 | 22.4535
13 | -0.23983 | -0.060677 | 0.23999 | 0.06078 | 0.00016165 | 0.00010279 | 0.36325 | 0.36325 | 0.36325 | 0.98298 | -0.32573 | 0.98371 | -0.3117 | 24.9486
14 | -0.23999 | -0.06078 | 0.24044 | 0.061066 | 0.00044966 | 0.00028593 | 0.36325 | 0.36325 | 0.36325 | 0.98371 | -0.3117 | 0.98572 | -0.27276 | 24.9486
15 | -0.29051 | -0.073615 | 0.29098 | 0.073914 | 0.00046966 | 0.00029925 | 0.43884 | 0.43884 | 0.43884 | 0.98572 | -0.27276 | 0.98746 | -0.23917 | 30.1401
16 | -0.0059275 | -0.0014856 | 0.0059279 | 0.0014857 | 4.2928e-07 | 1.0268e-07 | 0.0090779 | 0.0090779 | 0.0090779 | 0.97161 | -0.54851 | 0.97169 | -0.54699 | 2.4939
17 | -0.013003 | -0.0032588 | 0.013007 | 0.0032609 | 3.7948e-06 | 2.1124e-06 | 0.019912 | 0.019912 | 0.019912 | 0.97169 | -0.54699 | 0.972 | -0.54087 | 5.4704
18 | 0.014262 | 0.0035764 | -0.014255 | -0.0035726 | 6.795e-06 | 3.8754e-06 | 0.021805 | 0.021805 | 0.021805 | 0.9733 | -0.5151 | 0.9728 | -0.5251 | 5.9904
19 | 0.079332 | 0.019906 | -0.079329 | -0.019904 | 2.6874e-06 | 1.6229e-06 | 0.12125 | 0.12125 | 0.12125 | 0.97363 | -0.50863 | 0.97359 | -0.50934 | 8.3278
20 | -0.35193 | -0.089189 | 0.35284 | 0.089774 | 0.00091728 | 0.00058527 | 0.53068 | 0.53068 | 0.53068 | 0.98746 | -0.23917 | 0.99027 | -0.18508 | 36.4476
21 | -0.38448 | -0.097702 | 0.38555 | 0.098386 | 0.0010717 | 0.00068414 | 0.57821 | 0.57821 | 0.57821 | 0.99027 | -0.18508 | 0.99328 | -0.12736 | 39.7121
22 | -0.39292 | -0.10023 | 0.39376 | 0.10077 | 0.00083819 | 0.00053511 | 0.58926 | 0.58926 | 0.58926 | 0.99328 | -0.12736 | 0.9956 | -0.083295 | 40.4708
23 | 0.0073744 | 0.0018488 | -0.0073737 | -0.0018485 | 6.0428e-07 | 2.1586e-07 | 0.011048 | 0.011048 | 0.011048 | 0.99328 | -0.12736 | 0.9932 | -0.12908 | 3.0351
24 | -0.40654 | -0.10397 | 0.40668 | 0.10406 | 0.00014413 | 9.2026e-05 | 0.60835 | 0.60835 | 0.60835 | 0.9956 | -0.083295 | 0.99598 | -0.075972 | 41.7825
25 | 0.0073737 | 0.0018485 | -0.0073689 | -0.0018468 | 4.807e-06 | 1.7183e-06 | 0.011048 | 0.011048 | 0.011048 | 0.9932 | -0.12908 | 0.99249 | -0.14277 | 3.0352
26 | 0.0073689 | 0.0018468 | -0.0073675 | -0.0018463 | 1.4228e-06 | 5.0897e-07 | 0.011048 | 0.011048 | 0.011048 | 0.99249 | -0.14277 | 0.99228 | -0.14682 | 3.0352
27 | 0.0045977 | 0.0011521 | -0.0045975 | -0.0011522 | 2.0495e-07 | -1.7341e-08 | 0.0068946 | 0.0068947 | 0.0068947 | 0.99228 | -0.14682 | 0.99223 | -0.14776 | 1.8941
28 | 0.032373 | 0.0081261 | -0.032351 | -0.0081124 | 2.187e-05 | 1.3701e-05 | 0.049482 | 0.049482 | 0.049482 | 0.97359 | -0.50934 | 0.97288 | -0.52352 | 13.594
29 | 0.046956 | 0.011778 | -0.046948 | -0.011774 | 8.4491e-06 | 4.5373e-06 | 0.07177 | 0.071771 | 0.071771 | 0.97359 | -0.50934 | 0.9734 | -0.51312 | 4.9293
30 | 0.021482 | 0.0053885 | -0.021482 | -0.0053883 | 3.1271e-07 | 1.9055e-07 | 0.032859 | 0.032859 | 0.032859 | 0.97288 | -0.52352 | 0.97286 | -0.52382 | 9.0272
31 | 0.046948 | 0.011774 | -0.046936 | -0.011768 | 1.172e-05 | 6.2946e-06 | 0.071771 | 0.071771 | 0.071771 | 0.9734 | -0.51312 | 0.97314 | -0.51836 | 4.9293
32 | 0.01301 | 0.003263 | -0.013007 | -0.0032609 | 3.7073e-06 | 2.0635e-06 | 0.019912 | 0.019912 | 0.019912 | 0.9723 | -0.53489 | 0.972 | -0.54087 | 5.4704
33 | -0.01301 | -0.003263 | 0.013017 | 0.0032668 | 6.864e-06 | 3.8201e-06 | 0.019912 | 0.019912 | 0.019912 | 0.9723 | -0.53489 | 0.97286 | -0.52382 | 5.4703
34 | 0.030361 | 0.0076134 | -0.030355 | -0.007611 | 6.0494e-06 | 2.3842e-06 | 0.046426 | 0.046426 | 0.046426 | 0.97314 | -0.51836 | 0.97293 | -0.52254 | 3.1886
35 | 0.0095602 | 0.0024006 | -0.0095468 | -0.0023941 | 1.3352e-05 | 6.4843e-06 | 0.01463 | 0.01463 | 0.01463 | 0.97251 | -0.53083 | 0.97102 | -0.56014 | 4.0193
36 | -0.0095602 | -0.0024006 | 0.0095615 | 0.0024006 | 1.2874e-06 | 2.7689e-08 | 0.01463 | 0.014629 | 0.01463 | 0.97251 | -0.53083 | 0.97265 | -0.528 | 2.0096
37 | 0.0095468 | 0.0023941 | -0.0095408 | -0.0023911 | 6.0628e-06 | 2.9465e-06 | 0.01463 | 0.014631 | 0.014631 | 0.97102 | -0.56014 | 0.97035 | -0.57347 | 4.0194
38 | -0.018257 | -0.0045798 | 0.018259 | 0.0045797 | 2.125e-06 | -8.2592e-08 | 0.027932 | 0.027931 | 0.027932 | 0.97265 | -0.528 | 0.97277 | -0.52556 | 1.9184
39 | -0.018259 | -0.0045797 | 0.01826 | 0.0045797 | 9.5594e-07 | -3.7292e-08 | 0.027931 | 0.027931 | 0.027931 | 0.97277 | -0.52556 | 0.97283 | -0.52446 | 1.9183
40 | -0.024448 | -0.0061307 | 0.024451 | 0.0061313 | 2.2413e-06 | 5.8536e-07 | 0.037397 | 0.037397 | 0.037397 | 0.97283 | -0.52446 | 0.97293 | -0.52254 | 2.5685
41 | -0.0016153 | -0.00040484 | 0.0016153 | 0.00040475 | 1.5897e-08 | -8.3132e-08 | 0.0024225 | 0.0024224 | 0.0024225 | 0.99222 | -0.14797 | 0.99223 | -0.14776 | 0.66551
42 | 0.0040366 | 0.0010116 | -0.0040364 | -0.0010116 | 2.0675e-07 | -4.7215e-08 | 0.0061744 | 0.0061745 | 0.0061745 | 0.9728 | -0.5251 | 0.97274 | -0.52618 | 1.6963
43 | -0.41031 | -0.10497 | 0.41138 | 0.10565 | 0.0010635 | 0.00067906 | 0.61378 | 0.61378 | 0.61378 | 0.99598 | -0.075972 | 0.9988 | -0.022578 | 42.1549
44 | -0.45892 | -0.11757 | 0.45942 | 0.11789 | 0.00050268 | 0.00032112 | 0.6846 | 0.6846 | 0.6846 | 0.9988 | -0.022578 | 1 | 0 | 47.019

## res_trafo
| p_hv_mw | q_hv_mvar | p_lv_mw | q_lv_mvar | pl_mw | ql_mvar | i_hv_ka | i_lv_ka | vm_hv_pu | va_hv_degree | vm_lv_pu | va_lv_degree | loading_percent
0 | -1.2729e-15 | -1.3162e-15 | 0.00165 | 1.2699e-07 | 0.00165 | 1.2699e-07 | 5.2857e-17 | 0.0023815 | 0.99998 | 149.9956 | 1 | 0 | 0.2619

## res_ext_grid
| p_mw | q_mvar
0 | 0.50729 | 0.12947

## res_load
| p_mw | q_mvar
0 | 0.014431 | 0.0036169
1 | 0.012229 | 0.0030648
2 | 0.017464 | 0.0043769
3 | 0.011417 | 0.0028615
4 | 0.0032587 | 0.00081672
5 | 0.0097457 | 0.0024425
6 | 0.013145 | 0.0032945
7 | 0.010895 | 0.0027306
8 | 0.0065981 | 0.0016536
9 | 0.024 | 0.0060149
10 | 0.050073 | 0.01255
11 | 0.0059275 | 0.0014856
12 | 0.007075 | 0.0017732
13 | 0.01437 | 0.0036014
14 | 0.0072498 | 0.001817
15 | 0.060945 | 0.015274
16 | 0.031632 | 0.0079278
17 | 0.012778 | 0.0032024
18 | 0.0027698 | 0.00069418
19 | 0.010869 | 0.0027239
20 | 0.0084647 | 0.0021215
21 | 0.016575 | 0.0041542
22 | 0.0086951 | 0.0021792
23 | 0.0061887 | 0.001551
24 | 0.0095408 | 0.0023911
25 | 0.0016153 | 0.00040484
26 | 0.0029822 | 0.0007474
27 | 0.005904 | 0.0014797
28 | 0.010219 | 0.002561
29 | 0.0040364 | 0.0010116
30 | 0.0036302 | 0.00090982
31 | 0.047538 | 0.011914
32 | 0.046226 | 0.011585

## dtypes
| element | column | dtype
0 | bus | name | object
1 | bus | vn_kv | float64
2 | bus | type | object
3 | bus | zone | object
4 | bus | in_service | bool
5 | load | name | object
6 | load | bus | uint32
7 | load | p_mw | float64
8 | load | q_mvar | float64
9 | load | const_z_percent | float64
10 | load | const_i_percent | float64
11 | load | sn_mva | float64
12 | load | scaling | float64
13 | load | in_service | bool
14 | load | type | object
15 | ext_grid | name | object
16 | ext_grid | bus | uint32
17 | ext_grid | vm_pu | float64
18 | ext_grid | va_degree | float64
19 | ext_grid | slack_weight | float64
20 | ext_grid | in_service | bool
21 | line | name | object
22 | line | std_type | object
23 | line | from_bus | uint32
24 | line | to_bus | uint32
25 | line | length_km | float64
26 | line | r_ohm_per_km | float64
27 | line | x_ohm_per_km | float64
28 | line | c_nf_per_km | float64
29 | line | g_us_per_km | float64
30 | line | max_i_ka | float64
31 | line | df | float64
32 | line | parallel | uint32
33 | line | type | object
34 | line | in_service | bool
35 | trafo | name | object
36 | trafo | std_type | object
37 | trafo | hv_bus | uint32
38 | trafo | lv_bus | uint32
39 | trafo | sn_mva | float64
40 | trafo | vn_hv_kv | float64
41 | trafo | vn_lv_kv | float64
42 | trafo | vk_percent | float64
43 | trafo | vkr_percent | float64
44 | trafo | pfe_kw | float64
45 | trafo | i0_percent | float64
46 | trafo | shift_degree | float64
47 | trafo | tap_side | object
48 | trafo | tap_neutral | int32
49 | trafo | tap_min | int32
50 | trafo | tap_max | int32
51 | trafo | tap_step_percent | float64
52 | trafo | tap_step_degree | float64
53 | trafo | tap_pos | int32
54 | trafo | tap_phase_shifter | bool
55 | trafo | parallel | uint32
56 | trafo | df | float64
57 | trafo | in_service | bool
58 | line_geodata | coords | object
59 | bus_geodata | x | float64
60 | bus_geodata | y | float64
61 | bus_geodata | coords | object
62 | res_bus | vm_pu | float64
63 | res_bus | va_degree | float64
64 | res_bus | p_mw | float64
65 | res_bus | q_mvar | float64
66 | res_line | p_from_mw | float64
67 | res_line | q_from_mvar | float64
68 | res_line | p_to_mw | float64
69 | res_line | q_to_mvar | float64
70 | res_line | pl_mw | float64
71 | res_line | ql_mvar | float64
72 | res_line | i_from_ka | float64
73 | res_line | i_to_ka | float64
74 | res_line | i_ka | float64
75 | res_line | vm_from_pu | float64
76 | res_line | va_from_degree | float64
77 | res_line | vm_to_pu | float64
78 | res_line | va_to_degree | float64
79 | res_line | loading_percent | float64
80 | res_trafo | p_hv_mw | float64
81 | res_trafo | q_hv_mvar | float64
82 | res_trafo | p_lv_mw | float64
83 | res_trafo | q_lv_mvar | float64
84 | res_trafo | pl_mw | float64
85 | res_trafo | ql_mvar | float64
86 | res_trafo | i_hv_ka | float64
87 | res_trafo | i_lv_ka | float64
88 | res_trafo | vm_hv_pu | float64
89 | res_trafo | va_hv_degree | float64
90 | res_trafo | vm_lv_pu | float64
91 | res_trafo | va_lv_degree | float64
92 | res_trafo | loading_percent | float64
93 | res_ext_grid | p_mw | float64
94 | res_ext_grid | q_mvar | float64
95 | res_load | p_mw | float64
96 | res_load | q_mvar | float64

## parameters
| version | format_version | converged | OPF_converged | name | f_hz | sn_mva
0 | 2.14.6 | 2.14.0 | TRUE | FALSE |  | 50 | 1