## bus
| name | vn_kv | type | zone | in_service
0 | bus_LV_243-21_0_5_node_0 | 0.4 | n |  | TRUE
1 | bus_LV_243-21_0_5_node_2 | 0.4 | n |  | TRUE
2 | bus_LV_243-21_0_5_node_1 | 0.4 | n |  | TRUE
3 | bus_LV_243-21_0_5_node_3 | 0.4 | n |  | TRUE
4 | bus_LV_243-21_0_5_node_4 | 0.4 | n |  | TRUE
5 | bus_LV_243-21_0_5_node_5 | 0.4 | n |  | TRUE
6 | bus_LV_243-21_0_5_node_9 | 0.4 | n |  | TRUE
7 | bus_LV_243-21_0_5_node_16 | 0.4 | n |  | TRUE
8 | bus_LV_243-21_0_5_node_6 | 0.4 | n |  | TRUE
9 | bus_LV_243-21_0_5_node_12 | 0.4 | n |  | TRUE
10 | bus_LV_243-21_0_5_node_18 | 0.4 | n |  | TRUE
11 | bus_LV_243-21_0_5_node_8 | 0.4 | n |  | TRUE
12 | bus_LV_243-21_0_5_node_17 | 0.4 | n |  | TRUE
13 | bus_LV_243-21_0_5_node_14 | 0.4 | n |  | TRUE
14 | bus_LV_243-21_0_5_node_11 | 0.4 | n |  | TRUE
15 | bus_LV_243-21_0_5_node_7 | 0.4 | n |  | TRUE
16 | bus_LV_243-21_0_5_node_10 | 0.4 | n |  | TRUE
17 | bus_LV_243-21_0_5_node_34 | 0.4 | n |  | TRUE
18 | bus_LV_243-21_0_5_node_35 | 0.4 | n |  | TRUE
19 | bus_LV_243-21_0_5_node_45 | 0.4 | n |  | TRUE
20 | bus_LV_243-21_0_5_node_43 | 0.4 | n |  | TRUE
21 | bus_LV_243-21_0_5_node_33 | 0.4 | n |  | TRUE
22 | bus_LV_243-21_0_5_node_32 | 0.4 | n |  | TRUE
23 | bus_LV_243-21_0_5_node_24 | 0.4 | n |  | TRUE
24 | bus_LV_243-21_0_5_node_15 | 0.4 | n |  | TRUE
25 | bus_LV_243-21_0_5_node_26 | 0.4 | n |  | TRUE
26 | bus_LV_243-21_0_5_node_21 | 0.4 | n |  | TRUE
27 | bus_LV_243-21_0_5_node_25 | 0.4 | n |  | TRUE
28 | bus_LV_243-21_0_5_node_19 | 0.4 | n |  | TRUE
29 | bus_LV_243-21_0_5_node_20 | 0.4 | n |  | TRUE
30 | bus_LV_243-21_0_5_node_22 | 0.4 | n |  | TRUE
31 | bus_LV_243-21_0_5_node_27 | 0.4 | n |  | TRUE
32 | bus_LV_243-21_0_5_node_28 | 0.4 | n |  | TRUE
33 | bus_LV_243-21_0_5_node_40 | 0.4 | n |  | TRUE
34 | bus_LV_243-21_0_5_node_50 | 0.4 | n |  | TRUE
35 | bus_LV_243-21_0_5_node_31 | 0.4 | n |  | TRUE
36 | bus_LV_243-21_0_5_node_44 | 0.4 | n |  | TRUE
37 | bus_LV_243-21_0_5_node_39 | 0.4 | n |  | TRUE
38 | bus_LV_243-21_0_5_node_38 | 0.4 | n |  | TRUE
39 | bus_LV_243-21_0_5_node_41 | 0.4 | n |  | TRUE
40 | bus_LV_243-21_0_5_node_36 | 0.4 | n |  | TRUE
41 | bus_LV_243-21_0_5_node_53 | 0.4 | n |  | TRUE
42 | bus_LV_243-21_0_5_node_42 | 0.4 | n |  | TRUE
43 | bus_LV_243-21_0_5_node_48 | 0.4 | n |  | TRUE
44 | bus_LV_243-21_0_5_node_47 | 0.4 | n |  | TRUE
45 | bus_LV_243-21_0_5_node_49 | 0.4 | n |  | TRUE
46 | bus_LV_243-21_0_5_node_37 | 0.4 | n |  | TRUE
47 | bus_LV_243-21_0_5_node_46 | 0.4 | n |  | TRUE
48 | bus_LV_243-21_0_5_node_51 | 0.4 | n |  | TRUE
49 | bus_LV_243-21_0_5_node_52 | 0.4 | n |  | TRUE
50 | bus_MV_515_0_node_14 | 20 | n |  | TRUE

## load
| name | bus | p_mw | q_mvar | const_z_percent | const_i_percent | sn_mva | scaling | in_service | type
0 | LV_243-21_0_5_load_0 | 0 | 0.014181 | 0.0035541 | 0 | 0 |  | 1 | TRUE | wye
1 | LV_243-21_0_5_load_4 | 4 | 0.01101 | 0.0027593 | 0 | 0 |  | 1 | TRUE | wye
2 | LV_243-21_0_5_load_9 | 6 | 0.010837 | 0.002716 | 0 | 0 |  | 1 | TRUE | wye
3 | LV_243-21_0_5_load_16 | 7 | 0.0055413 | 0.0013888 | 0 | 0 |  | 1 | TRUE | wye
4 | LV_243-21_0_5_load_6 | 8 | 0.028496 | 0.0071418 | 0 | 0 |  | 1 | TRUE | wye
5 | LV_243-21_0_5_load_18 | 10 | 0.014656 | 0.0036731 | 0 | 0 |  | 1 | TRUE | wye
6 | LV_243-21_0_5_load_17 | 12 | 0.0034053 | 0.00085344 | 0 | 0 |  | 1 | TRUE | wye
7 | LV_243-21_0_5_load_14 | 13 | 0.03226 | 0.0080851 | 0 | 0 |  | 1 | TRUE | wye
8 | LV_243-21_0_5_load_11 | 14 | 0.0033098 | 0.00082952 | 0 | 0 |  | 1 | TRUE | wye
9 | LV_243-21_0_5_load_7 | 15 | 0.016517 | 0.0041395 | 0 | 0 |  | 1 | TRUE | wye
10 | LV_243-21_0_5_load_34 | 17 | 0.0033443 | 0.00083816 | 0 | 0 |  | 1 | TRUE | wye
11 | LV_243-21_0_5_load_35 | 18 | 0.0068442 | 0.0017153 | 0 | 0 |  | 1 | TRUE | wye
12 | LV_243-21_0_5_load_45 | 19 | 0.012038 | 0.0030171 | 0 | 0 |  | 1 | TRUE | wye
13 | LV_243-21_0_5_load_33 | 21 | 0.011436 | 0.0028661 | 0 | 0 |  | 1 | TRUE | wye
14 | LV_243-21_0_5_load_32 | 22 | 0.0036155 | 0.00090614 | 0 | 0 |  | 1 | TRUE | wye
15 | LV_243-21_0_5_load_15 | 24 | 0.0009469 | 0.00023732 | 0 | 0 |  | 1 | TRUE | wye
16 | LV_243-21_0_5_load_26 | 25 | 0.00051679 | 0.00012952 | 0 | 0 |  | 1 | TRUE | wye
17 | LV_243-21_0_5_load_25 | 27 | 0.014686 | 0.0036806 | 0 | 0 |  | 1 | TRUE | wye
18 | LV_243-21_0_5_load_19 | 28 | 0.012531 | 0.0031406 | 0 | 0 |  | 1 | TRUE | wye
19 | LV_243-21_0_5_load_20 | 29 | 0.011575 | 0.002901 | 0 | 0 |  | 1 | TRUE | wye
20 | LV_243-21_0_5_load_40 | 33 | 0.008994 | 0.0022541 | 0 | 0 |  | 1 | TRUE | wye
21 | LV_243-21_0_5_load_50 | 34 | 0.010394 | 0.0026049 | 0 | 0 |  | 1 | TRUE | wye
22 | LV_243-21_0_5_load_44 | 36 | 0.098357 | 0.02465 | 0 | 0 |  | 1 | TRUE | wye
23 | LV_243-21_0_5_load_39 | 37 | 0.015316 | 0.0038385 | 0 | 0 |  | 1 | TRUE | wye
24 | LV_243-21_0_5_load_36 | 40 | 0.020258 | 0.0050773 | 0 | 0 |  | 1 | TRUE | wye
25 | LV_243-21_0_5_load_53 | 41 | 0.0067016 | 0.0016796 | 0 | 0 |  | 1 | TRUE | wye
26 | LV_243-21_0_5_load_48 | 43 | 0.01527 | 0.0038271 | 0 | 0 |  | 1 | TRUE | wye
27 | LV_243-21_0_5_load_47 | 44 | 0.039321 | 0.0098547 | 0 | 0 |  | 1 | TRUE | wye
28 | LV_243-21_0_5_load_46 | 47 | 0.031705 | 0.0079461 | 0 | 0 |  | 1 | TRUE | wye
29 | LV_243-21_0_5_load_51 | 48 | 0.0065113 | 0.0016319 | 0 | 0 |  | 1 | TRUE | wye
30 | LV_243-21_0_5_load_52 | 49 | 0.077729 | 0.019481 | 0 | 0 |  | 1 | TRUE | wye

## ext_grid
| name | bus | vm_pu | va_degree | slack_weight | in_service
0 |  | 17 | 1 | 0 | 1 | TRUE

## line
| name | std_type | from_bus | to_bus | length_km | r_ohm_per_km | x_ohm_per_km | c_nf_per_km | g_us_per_km | max_i_ka | df | parallel | type | in_service
0 | LV_243-21_0_5_line_0 |  | 0 | 1 | 0.018147 | 0.125 | 0.08 | 261 | 0 | 0.364 | 1 | 1 | cs | TRUE
1 | LV_243-21_0_5_line_1 |  | 1 | 5 | 0.026857 | 0.125 | 0.08 | 261 | 0 | 0.364 | 1 | 1 | cs | TRUE
2 | LV_243-21_0_5_line_2 |  | 2 | 3 | 0.016492 | 0.125 | 0.08 | 261 | 0 | 0.364 | 1 | 1 | cs | TRUE
3 | LV_243-21_0_5_line_3 |  | 2 | 4 | 0.018982 | 0.125 | 0.08 | 261 | 0 | 0.364 | 1 | 1 | cs | TRUE
4 | LV_243-21_0_5_line_4 |  | 3 | 6 | 0.0098795 | 0.125 | 0.08 | 261 | 0 | 0.364 | 1 | 2 | cs | TRUE
5 | LV_243-21_0_5_line_5 |  | 3 | 7 | 0.037406 | 0.125 | 0.08 | 261 | 0 | 0.364 | 1 | 2 | cs | TRUE
6 | LV_243-21_0_5_line_6 |  | 4 | 8 | 0.009162 | 0.125 | 0.08 | 261 | 0 | 0.364 | 1 | 1 | cs | TRUE
7 | LV_243-21_0_5_line_7 |  | 5 | 9 | 0.052405 | 0.125 | 0.08 | 261 | 0 | 0.364 | 1 | 1 | cs | TRUE
8 | LV_243-21_0_5_line_8 |  | 5 | 10 | 0.017095 | 0.125 | 0.08 | 261 | 0 | 0.364 | 1 | 1 | cs | TRUE
9 | LV_243-21_0_5_line_9 |  | 6 | 11 | 0.045701 | 0.125 | 0.08 | 261 | 0 | 0.364 | 1 | 4 | cs | TRUE
10 | LV_243-21_0_5_line_10 |  | 7 | 12 | 0.016152 | 0.125 | 0.08 | 261 | 0 | 0.364 | 1 | 1 | cs | TRUE
11 | LV_243-21_0_5_line_11 |  | 9 | 13 | 0.0084604 | 0.125 | 0.08 | 261 | 0 | 0.364 | 1 | 1 | cs | TRUE
12 | LV_243-21_0_5_line_12 |  | 9 | 14 | 0.029497 | 0.125 | 0.08 | 261 | 0 | 0.364 | 1 | 1 | cs | TRUE
13 | LV_243-21_0_5_line_13 |  | 10 | 12 | 0.017899 | 0.125 | 0.08 | 261 | 0 | 0.364 | 1 | 1 | cs | TRUE
14 | LV_243-21_0_5_line_14 |  | 11 | 16 | 0.03559 | 0.125 | 0.08 | 261 | 0 | 0.364 | 1 | 4 | cs | TRUE
15 | LV_243-21_0_5_line_15 |  | 11 | 15 | 0.008925 | 0.125 | 0.08 | 261 | 0 | 0.364 | 1 | 1 | cs | TRUE
16 | LV_243-21_0_5_line_16 |  | 13 | 23 | 0.055787 | 0.125 | 0.08 | 261 | 0 | 0.364 | 1 | 1 | cs | TRUE
17 | LV_243-21_0_5_line_17 |  | 16 | 17 | 0.048692 | 0.125 | 0.08 | 261 | 0 | 0.364 | 1 | 4 | cs | TRUE
18 | LV_243-21_0_5_line_18 |  | 16 | 18 | 0.025053 | 0.125 | 0.08 | 261 | 0 | 0.364 | 1 | 4 | cs | TRUE
19 | LV_243-21_0_5_line_19 |  | 17 | 19 | 0.04528 | 0.125 | 0.08 | 261 | 0 | 0.364 | 1 | 1 | cs | TRUE
20 | LV_243-21_0_5_line_20 |  | 18 | 20 | 0.020174 | 0.125 | 0.08 | 261 | 0 | 0.364 | 1 | 4 | cs | TRUE
21 | LV_243-21_0_5_line_21 |  | 19 | 47 | 0.0011364 | 0.125 | 0.08 | 261 | 0 | 0.364 | 1 | 1 | cs | TRUE
22 | LV_243-21_0_5_line_22 |  | 20 | 41 | 0.023728 | 0.125 | 0.08 | 261 | 0 | 0.364 | 1 | 4 | cs | TRUE
23 | LV_243-21_0_5_line_23 |  | 21 | 22 | 0.028765 | 0.125 | 0.08 | 261 | 0 | 0.364 | 1 | 1 | cs | TRUE
24 | LV_243-21_0_5_line_24 |  | 22 | 23 | 0.0025629 | 0.125 | 0.08 | 261 | 0 | 0.364 | 1 | 1 | cs | TRUE
25 | LV_243-21_0_5_line_25 |  | 23 | 26 | 0.030823 | 0.125 | 0.08 | 261 | 0 | 0.364 | 1 | 1 | cs | TRUE
26 | LV_243-21_0_5_line_26 |  | 24 | 25 | 0.014748 | 0.125 | 0.08 | 261 | 0 | 0.364 | 1 | 1 | cs | TRUE
27 | LV_243-21_0_5_line_27 |  | 25 | 27 | 0.033877 | 0.125 | 0.08 | 261 | 0 | 0.364 | 1 | 1 | cs | TRUE
28 | LV_243-21_0_5_line_28 |  | 26 | 28 | 0.01814 | 0.125 | 0.08 | 261 | 0 | 0.364 | 1 | 1 | cs | TRUE
29 | LV_243-21_0_5_line_29 |  | 27 | 31 | 0.040083 | 0.125 | 0.08 | 261 | 0 | 0.364 | 1 | 1 | cs | TRUE
30 | LV_243-21_0_5_line_30 |  | 28 | 29 | 0.02848 | 0.125 | 0.08 | 261 | 0 | 0.364 | 1 | 1 | cs | TRUE
31 | LV_243-21_0_5_line_31 |  | 29 | 30 | 0.026733 | 0.125 | 0.08 | 261 | 0 | 0.364 | 1 | 1 | cs | TRUE
32 | LV_243-21_0_5_line_32 |  | 30 | 31 | 0.045443 | 0.125 | 0.08 | 261 | 0 | 0.364 | 1 | 1 | cs | TRUE
33 | LV_243-21_0_5_line_33 |  | 32 | 33 | 0.019956 | 0.125 | 0.08 | 261 | 0 | 0.364 | 1 | 1 | cs | TRUE
34 | LV_243-21_0_5_line_34 |  | 32 | 34 | 0.028063 | 0.125 | 0.08 | 261 | 0 | 0.364 | 1 | 1 | cs | TRUE
35 | LV_243-21_0_5_line_35 |  | 34 | 45 | 0.0050055 | 0.125 | 0.08 | 261 | 0 | 0.364 | 1 | 1 | cs | TRUE
36 | LV_243-21_0_5_line_36 |  | 35 | 36 | 0.036339 | 0.125 | 0.08 | 261 | 0 | 0.364 | 1 | 1 | cs | TRUE
37 | LV_243-21_0_5_line_37 |  | 35 | 37 | 0.036976 | 0.125 | 0.08 | 261 | 0 | 0.364 | 1 | 1 | cs | TRUE
38 | LV_243-21_0_5_line_38 |  | 37 | 46 | 0.0090945 | 0.125 | 0.08 | 261 | 0 | 0.364 | 1 | 1 | cs | TRUE
39 | LV_243-21_0_5_line_39 |  | 38 | 39 | 0.006322 | 0.125 | 0.08 | 261 | 0 | 0.364 | 1 | 1 | cs | TRUE
40 | LV_243-21_0_5_line_40 |  | 38 | 40 | 0.02154 | 0.125 | 0.08 | 261 | 0 | 0.364 | 1 | 1 | cs | TRUE
41 | LV_243-21_0_5_line_41 |  | 39 | 48 | 0.018877 | 0.125 | 0.08 | 261 | 0 | 0.364 | 1 | 1 | cs | TRUE
42 | LV_243-21_0_5_line_42 |  | 39 | 42 | 0.027822 | 0.125 | 0.08 | 261 | 0 | 0.364 | 1 | 2 | cs | TRUE
43 | LV_243-21_0_5_line_43 |  | 40 | 46 | 0.0212 | 0.125 | 0.08 | 261 | 0 | 0.364 | 1 | 1 | cs | TRUE
44 | LV_243-21_0_5_line_44 |  | 41 | 42 | 0.026978 | 0.125 | 0.08 | 261 | 0 | 0.364 | 1 | 4 | cs | TRUE
45 | LV_243-21_0_5_line_45 |  | 43 | 44 | 0.03898 | 0.125 | 0.08 | 261 | 0 | 0.364 | 1 | 1 | cs | TRUE
46 | LV_243-21_0_5_line_46 |  | 44 | 45 | 0.033227 | 0.125 | 0.08 | 261 | 0 | 0.364 | 1 | 1 | cs | TRUE
47 | LV_243-21_0_5_line_47 |  | 45 | 47 | 0.011434 | 0.125 | 0.08 | 261 | 0 | 0.364 | 1 | 1 | cs | TRUE
48 | LV_243-21_0_5_line_48 |  | 48 | 49 | 0.015114 | 0.125 | 0.08 | 261 | 0 | 0.364 | 1 | 1 | cs | TRUE

## trafo
| name | std_type | hv_bus | lv_bus | sn_mva | vn_hv_kv | vn_lv_kv | vk_percent | vkr_percent | pfe_kw | i0_percent | shift_degree | tap_side | tap_neutral | tap_min | tap_max | tap_step_percent | tap_step_degree | tap_pos | tap_phase_shifter | parallel | df | in_service
0 | LV_243-21_0_5_trafo_34 | 0.63 MVA 20/0.4 kV | 50 | 17 | 0.63 | 20 | 0.4 | 6 | 1.206 | 1.65 | 0.2619 | 150 | hv | 0 | -2 | 2 | 2.5 | 0 | 0 | FALSE | 1 | 1 | TRUE

## line_geodata
| x0 | y0 | x1 | y1 | x2 | y2 | x3 | y3 | x4 | y4 | x5 | y5
0 | 2672597.6027 | 1251230.0548 | 2672608.8498 | 1251223.2766 | 2672612.8755 | 1251220.2858
1 | 2672617.3379 | 1251248.2208 | 2672611.6485 | 1251243.1252 | 2672599.3687 | 1251232.5449 | 2672597.6027 | 1251230.0548
2 | 2672643.4743 | 1251184.5061 | 2672647.0672 | 1251180.8253 | 2672651.5445 | 1251177.0441 | 2672653.9528 | 1251172.0922
3 | 2672643.4743 | 1251184.5061 | 2672630.1124 | 1251171.0232
4 | 2672653.9528 | 1251172.0922 | 2672655.3495 | 1251165.3044 | 2672655.2382 | 1251162.357
5 | 2672653.9528 | 1251172.0922 | 2672656.2991 | 1251174.6562 | 2672649.9543 | 1251202.076 | 2672647.4974 | 1251207.3144
6 | 2672623.6631 | 1251164.5156 | 2672630.1124 | 1251171.0232
7 | 2672617.3379 | 1251248.2208 | 2672618.5661 | 1251249.6258 | 2672633.9982 | 1251263.5249 | 2672649.6586 | 1251247.7165 | 2672653.7988 | 1251247.4226 | 2672657.0373 | 1251248.6299
8 | 2672617.3379 | 1251248.2208 | 2672628.7748 | 1251235.5157
9 | 2672635.4166 | 1251122.6181 | 2672646.6907 | 1251135.8214 | 2672653.0824 | 1251147.6639 | 2672655.0874 | 1251158.3629 | 2672655.2382 | 1251162.357
10 | 2672639.7705 | 1251221.4365 | 2672643.1565 | 1251216.5699 | 2672647.4974 | 1251207.3144
11 | 2672657.0373 | 1251248.6299 | 2672660.8955 | 1251241.1004
12 | 2672657.0373 | 1251248.6299 | 2672643.741 | 1251274.96
13 | 2672639.7705 | 1251221.4365 | 2672634.0589 | 1251229.6456 | 2672628.7748 | 1251235.5157
14 | 2672659.0382 | 1251095.9773 | 2672654.8409 | 1251100.3067 | 2672649.3572 | 1251107.3557 | 2672639.6493 | 1251117.8555 | 2672635.4166 | 1251122.6181
15 | 2672635.4166 | 1251122.6181 | 2672628.7205 | 1251116.7175
16 | 2672686.6922 | 1251191.6411 | 2672680.0137 | 1251203.7902 | 2672660.8955 | 1251241.1004
17 | 2672659.0382 | 1251095.9773 | 2672667.1124 | 1251091.8955 | 2672679.0834 | 1251084.5926 | 2672700.8171 | 1251071.0229
18 | 2672659.0382 | 1251095.9773 | 2672646.2065 | 1251074.4595
19 | 2672700.8171 | 1251071.0229 | 2672739.2255 | 1251047.0423
20 | 2672639.9759 | 1251055.5255 | 2672640.8661 | 1251062.3413 | 2672642.3076 | 1251066.6732 | 2672643.8089 | 1251070.4388 | 2672646.2065 | 1251074.4595
21 | 2672740.1895 | 1251046.4404 | 2672739.2255 | 1251047.0423
22 | 2672639.9759 | 1251055.5255 | 2672642.9536 | 1251046.6222 | 2672649.2498 | 1251033.7379
23 | 2672685.1671 | 1251189.5813 | 2672681.1009 | 1251184.0893 | 2672679.2765 | 1251178.9743 | 2672678.9295 | 1251174.0332 | 2672679.4603 | 1251162.4979
24 | 2672686.6922 | 1251191.6411 | 2672685.1671 | 1251189.5813
25 | 2672686.6922 | 1251191.6411 | 2672693.771 | 1251196.0755 | 2672702.13 | 1251197.6903 | 2672716.1612 | 1251197.1843
26 | 2672689.2355 | 1251318.494 | 2672676.8711 | 1251326.534
27 | 2672719.0223 | 1251302.4321 | 2672696.0443 | 1251314.0666 | 2672689.2355 | 1251318.494
28 | 2672716.1612 | 1251197.1843 | 2672724.2135 | 1251202.2534 | 2672730.4894 | 1251208.1699
29 | 2672751.5642 | 1251286.2276 | 2672742.6298 | 1251284.7725 | 2672738.6865 | 1251293.0078 | 2672731.4144 | 1251297.5663 | 2672719.7574 | 1251302.0599 | 2672719.0223 | 1251302.4321
30 | 2672751.2125 | 1251227.7061 | 2672730.4894 | 1251208.1699
31 | 2672770.6645 | 1251246.0441 | 2672751.2125 | 1251227.7061
32 | 2672751.5642 | 1251286.2276 | 2672752.373 | 1251281.2228 | 2672753.9768 | 1251273.5592 | 2672756.7786 | 1251265.4544 | 2672759.7668 | 1251259.3867 | 2672770.6645 | 1251246.0441
33 | 2672777.6468 | 1251022.4125 | 2672769.2734 | 1251013.9702 | 2672763.5573 | 1251008.2805
34 | 2672777.6468 | 1251022.4125 | 2672754.0903 | 1251037.6643
35 | 2672749.8886 | 1251040.3847 | 2672754.0903 | 1251037.6643
36 | 2672758.903 | 1250940.1006 | 2672773.933 | 1250953.5838 | 2672785.7992 | 1250964.5353
37 | 2672758.903 | 1250940.1006 | 2672731.9286 | 1250965.3907
38 | 2672725.294 | 1250971.611 | 2672731.9286 | 1250965.3907
39 | 2672687.4496 | 1250989.6709 | 2672683.1427 | 1250994.3104
40 | 2672687.4496 | 1250989.6709 | 2672691.5871 | 1250989.5994 | 2672695.9893 | 1250988.2635 | 2672706.6364 | 1250981.1566
41 | 2672683.1427 | 1250994.3104 | 2672692.3433 | 1251010.793
42 | 2672683.1427 | 1250994.3104 | 2672671.7691 | 1250999.6637 | 2672665.1299 | 1251003.0625 | 2672660.1638 | 1251009.1394
43 | 2672725.294 | 1250971.611 | 2672722.7158 | 1250971.9462 | 2672716.1739 | 1250974.7903 | 2672706.6364 | 1250981.1566
44 | 2672660.1638 | 1251009.1394 | 2672656.5783 | 1251015.2777 | 2672650.2939 | 1251031.6013 | 2672649.2498 | 1251033.7379
45 | 2672771.95 | 1251065.2313 | 2672797.8312 | 1251094.3799
46 | 2672749.8886 | 1251040.3847 | 2672771.95 | 1251065.2313
47 | 2672749.8886 | 1251040.3847 | 2672740.1895 | 1251046.4404
48 | 2672699.7102 | 1251023.9906 | 2672692.3433 | 1251010.793

## bus_geodata
| x | y | coords
0 | 2672612.8755 | 1251220.2858
1 | 2672597.6027 | 1251230.0548
2 | 2672643.4743 | 1251184.5061
3 | 2672653.9528 | 1251172.0922
4 | 2672630.1124 | 1251171.0232
5 | 2672617.3379 | 1251248.2208
6 | 2672655.2382 | 1251162.357
7 | 2672647.4974 | 1251207.3144
8 | 2672623.6631 | 1251164.5156
9 | 2672657.0373 | 1251248.6299
10 | 2672628.7748 | 1251235.5157
11 | 2672635.4166 | 1251122.6181
12 | 2672639.7705 | 1251221.4365
13 | 2672660.8955 | 1251241.1004
14 | 2672643.741 | 1251274.96
15 | 2672628.7205 | 1251116.7175
16 | 2672659.0382 | 1251095.9773
17 | 2672700.8171 | 1251071.0229
18 | 2672646.2065 | 1251074.4595
19 | 2672739.2255 | 1251047.0423
20 | 2672639.9759 | 1251055.5255
21 | 2672679.4603 | 1251162.4979
22 | 2672685.1671 | 1251189.5813
23 | 2672686.6922 | 1251191.6411
24 | 2672676.8711 | 1251326.534
25 | 2672689.2355 | 1251318.494
26 | 2672716.1612 | 1251197.1843
27 | 2672719.0223 | 1251302.4321
28 | 2672730.4894 | 1251208.1699
29 | 2672751.2125 | 1251227.7061
30 | 2672770.6645 | 1251246.0441
31 | 2672751.5642 | 1251286.2276
32 | 2672777.6468 | 1251022.4125
33 | 2672763.5573 | 1251008.2805
34 | 2672754.0903 | 1251037.6643
35 | 2672758.903 | 1250940.1006
36 | 2672785.7992 | 1250964.5353
37 | 2672731.9286 | 1250965.3907
38 | 2672687.4496 | 1250989.6709
39 | 2672683.1427 | 1250994.3104
40 | 2672706.6364 | 1250981.1566
41 | 2672649.2498 | 1251033.7379
42 | 2672660.1638 | 1251009.1394
43 | 2672797.8312 | 1251094.3799
44 | 2672771.95 | 1251065.2313
45 | 2672749.8886 | 1251040.3847
46 | 2672725.294 | 1250971.611
47 | 2672740.1895 | 1251046.4404
48 | 2672692.3433 | 1251010.793
49 | 2672699.7102 | 1251023.9906
50 | 2672659.0382 | 1251095.9773

## line_std_types
| c_nf_per_km | r_ohm_per_km | x_ohm_per_km | max_i_ka | type | q_mm2 | alpha | voltage_rating
NAYY 4x50 SE | 210 | 0.642 | 0.083 | 0.142 | cs | 50 | 0.00403 | LV
NAYY 4x120 SE | 264 | 0.225 | 0.08 | 0.242 | cs | 120 | 0.00403 | LV
NAYY 4x150 SE | 261 | 0.208 | 0.08 | 0.27 | cs | 150 | 0.00403 | LV
NA2XS2Y 1x95 RM/25 12/20 kV | 216 | 0.313 | 0.132 | 0.252 | cs | 95 | 0.00403 | MV
NA2XS2Y 1x185 RM/25 12/20 kV | 273 | 0.161 | 0.117 | 0.362 | cs | 185 | 0.00403 | MV
NA2XS2Y 1x240 RM/25 12/20 kV | 304 | 0.122 | 0.112 | 0.421 | cs | 240 | 0.00403 | MV
NA2XS2Y 1x95 RM/25 6/10 kV | 315 | 0.313 | 0.123 | 0.249 | cs | 95 | 0.00403 | MV
NA2XS2Y 1x185 RM/25 6/10 kV | 406 | 0.161 | 0.11 | 0.358 | cs | 185 | 0.00403 | MV
NA2XS2Y 1x240 RM/25 6/10 kV | 456 | 0.122 | 0.105 | 0.416 | cs | 240 | 0.00403 | MV
NA2XS2Y 1x150 RM/25 12/20 kV | 250 | 0.206 | 0.116 | 0.319 | cs | 150 | 0.00403 | MV
NA2XS2Y 1x120 RM/25 12/20 kV | 230 | 0.253 | 0.119 | 0.283 | cs | 120 | 0.00403 | MV
NA2XS2Y 1x70 RM/25 12/20 kV | 190 | 0.443 | 0.132 | 0.22 | cs | 70 | 0.00403 | MV
NA2XS2Y 1x150 RM/25 6/10 kV | 360 | 0.206 | 0.11 | 0.315 | cs | 150 | 0.00403 | MV
NA2XS2Y 1x120 RM/25 6/10 kV | 340 | 0.253 | 0.113 | 0.28 | cs | 120 | 0.00403 | MV
NA2XS2Y 1x70 RM/25 6/10 kV | 280 | 0.443 | 0.123 | 0.217 | cs | 70 | 0.00403 | MV
N2XS(FL)2Y 1x120 RM/35 64/110 kV | 112 | 0.153 | 0.166 | 0.366 | cs | 120 | 0.00393 | HV
N2XS(FL)2Y 1x185 RM/35 64/110 kV | 125 | 0.099 | 0.156 | 0.457 | cs | 185 | 0.00393 | HV
N2XS(FL)2Y 1x240 RM/35 64/110 kV | 135 | 0.075 | 0.149 | 0.526 | cs | 240 | 0.00393 | HV
N2XS(FL)2Y 1x300 RM/35 64/110 kV | 144 | 0.06 | 0.144 | 0.588 | cs | 300 | 0.00393 | HV
15-AL1/3-ST1A 0.4 | 11 | 1.8769 | 0.35 | 0.105 | ol | 16 | 0.00403 | LV
24-AL1/4-ST1A 0.4 | 11.25 | 1.2012 | 0.335 | 0.14 | ol | 24 | 0.00403 | LV
48-AL1/8-ST1A 0.4 | 12.2 | 0.5939 | 0.3 | 0.21 | ol | 48 | 0.00403 | LV
94-AL1/15-ST1A 0.4 | 13.2 | 0.306 | 0.29 | 0.35 | ol | 94 | 0.00403 | LV
34-AL1/6-ST1A 10.0 | 9.7 | 0.8342 | 0.36 | 0.17 | ol | 34 | 0.00403 | MV
48-AL1/8-ST1A 10.0 | 10.1 | 0.5939 | 0.35 | 0.21 | ol | 48 | 0.00403 | MV
70-AL1/11-ST1A 10.0 | 10.4 | 0.4132 | 0.339 | 0.29 | ol | 70 | 0.00403 | MV
94-AL1/15-ST1A 10.0 | 10.75 | 0.306 | 0.33 | 0.35 | ol | 94 | 0.00403 | MV
122-AL1/20-ST1A 10.0 | 11.1 | 0.2376 | 0.323 | 0.41 | ol | 122 | 0.00403 | MV
149-AL1/24-ST1A 10.0 | 11.25 | 0.194 | 0.315 | 0.47 | ol | 149 | 0.00403 | MV
34-AL1/6-ST1A 20.0 | 9.15 | 0.8342 | 0.382 | 0.17 | ol | 34 | 0.00403 | MV
48-AL1/8-ST1A 20.0 | 9.5 | 0.5939 | 0.372 | 0.21 | ol | 48 | 0.00403 | MV
70-AL1/11-ST1A 20.0 | 9.7 | 0.4132 | 0.36 | 0.29 | ol | 70 | 0.00403 | MV
94-AL1/15-ST1A 20.0 | 10 | 0.306 | 0.35 | 0.35 | ol | 94 | 0.00403 | MV
122-AL1/20-ST1A 20.0 | 10.3 | 0.2376 | 0.344 | 0.41 | ol | 122 | 0.00403 | MV
149-AL1/24-ST1A 20.0 | 10.5 | 0.194 | 0.337 | 0.47 | ol | 149 | 0.00403 | MV
184-AL1/30-ST1A 20.0 | 10.75 | 0.1571 | 0.33 | 0.535 | ol | 184 | 0.00403 | MV
243-AL1/39-ST1A 20.0 | 11 | 0.1188 | 0.32 | 0.645 | ol | 243 | 0.00403 | MV
48-AL1/8-ST1A 110.0 | 8 | 0.5939 | 0.46 | 0.21 | ol | 48 | 0.00403 | HV
70-AL1/11-ST1A 110.0 | 8.4 | 0.4132 | 0.45 | 0.29 | ol | 70 | 0.00403 | HV
94-AL1/15-ST1A 110.0 | 8.65 | 0.306 | 0.44 | 0.35 | ol | 94 | 0.00403 | HV
122-AL1/20-ST1A 110.0 | 8.5 | 0.2376 | 0.43 | 0.41 | ol | 122 | 0.00403 | HV
149-AL1/24-ST1A 110.0 | 8.75 | 0.194 | 0.41 | 0.47 | ol | 149 | 0.00403 | HV
184-AL1/30-ST1A 110.0 | 8.8 | 0.1571 | 0.4 | 0.535 | ol | 184 | 0.00403 | HV
243-AL1/39-ST1A 110.0 | 9 | 0.1188 | 0.39 | 0.645 | ol | 243 | 0.00403 | HV
305-AL1/39-ST1A 110.0 | 9.2 | 0.0949 | 0.38 | 0.74 | ol | 305 | 0.00403 | HV
490-AL1/64-ST1A 110.0 | 9.75 | 0.059 | 0.37 | 0.96 | ol | 490 | 0.00403 | HV
679-AL1/86-ST1A 110.0 | 9.95 | 0.042 | 0.36 | 1.15 | ol | 679 | 0.00403 | HV
490-AL1/64-ST1A 220.0 | 10 | 0.059 | 0.285 | 0.96 | ol | 490 | 0.00403 | HV
679-AL1/86-ST1A 220.0 | 11.7 | 0.042 | 0.275 | 1.15 | ol | 679 | 0.00403 | HV
490-AL1/64-ST1A 380.0 | 11 | 0.059 | 0.253 | 0.96 | ol | 490 | 0.00403 | HV
679-AL1/86-ST1A 380.0 | 14.6 | 0.042 | 0.25 | 1.15 | ol | 679 | 0.00403 | HV

## trafo_std_types
| i0_percent | pfe_kw | vkr_percent | sn_mva | vn_lv_kv | vn_hv_kv | vk_percent | shift_degree | vector_group | tap_side | tap_neutral | tap_min | tap_max | tap_step_degree | tap_step_percent | tap_phase_shifter
160 MVA 380/110 kV | 0.06 | 60 | 0.25 | 160 | 110 | 380 | 12.2 | 0 | Yy0 | hv | 0 | -9 | 9 | 0 | 1.5 | FALSE
100 MVA 220/110 kV | 0.06 | 55 | 0.26 | 100 | 110 | 220 | 12 | 0 | Yy0 | hv | 0 | -9 | 9 | 0 | 1.5 | FALSE
63 MVA 110/20 kV | 0.04 | 22 | 0.32 | 63 | 20 | 110 | 18 | 150 | YNd5 | hv | 0 | -9 | 9 | 0 | 1.5 | FALSE
40 MVA 110/20 kV | 0.05 | 18 | 0.34 | 40 | 20 | 110 | 16.2 | 150 | YNd5 | hv | 0 | -9 | 9 | 0 | 1.5 | FALSE
25 MVA 110/20 kV | 0.07 | 14 | 0.41 | 25 | 20 | 110 | 12 | 150 | YNd5 | hv | 0 | -9 | 9 | 0 | 1.5 | FALSE
63 MVA 110/10 kV | 0.04 | 22 | 0.32 | 63 | 10 | 110 | 18 | 150 | YNd5 | hv | 0 | -9 | 9 | 0 | 1.5 | FALSE
40 MVA 110/10 kV | 0.05 | 18 | 0.34 | 40 | 10 | 110 | 16.2 | 150 | YNd5 | hv | 0 | -9 | 9 | 0 | 1.5 | FALSE
25 MVA 110/10 kV | 0.07 | 14 | 0.41 | 25 | 10 | 110 | 12 | 150 | YNd5 | hv | 0 | -9 | 9 | 0 | 1.5 | FALSE
0.25 MVA 20/0.4 kV | 0.32 | 0.8 | 1.44 | 0.25 | 0.4 | 20 | 6 | 150 | Yzn5 | hv | 0 | -2 | 2 | 0 | 2.5 | FALSE
0.4 MVA 20/0.4 kV | 0.3375 | 1.35 | 1.425 | 0.4 | 0.4 | 20 | 6 | 150 | Dyn5 | hv | 0 | -2 | 2 | 0 | 2.5 | FALSE
0.63 MVA 20/0.4 kV | 0.2619 | 1.65 | 1.206 | 0.63 | 0.4 | 20 | 6 | 150 | Dyn5 | hv | 0 | -2 | 2 | 0 | 2.5 | FALSE
0.25 MVA 10/0.4 kV | 0.24 | 0.6 | 1.2 | 0.25 | 0.4 | 10 | 4 | 150 | Dyn5 | hv | 0 | -2 | 2 | 0 | 2.5 | FALSE
0.4 MVA 10/0.4 kV | 0.2375 | 0.95 | 1.325 | 0.4 | 0.4 | 10 | 4 | 150 | Dyn5 | hv | 0 | -2 | 2 | 0 | 2.5 | FALSE
0.63 MVA 10/0.4 kV | 0.1873 | 1.18 | 1.0794 | 0.63 | 0.4 | 10 | 4 | 150 | Dyn5 | hv | 0 | -2 | 2 | 0 | 2.5 | FALSE

## trafo3w_std_types
| sn_hv_mva | sn_mv_mva | sn_lv_mva | vn_hv_kv | vn_mv_kv | vn_lv_kv | vk_hv_percent | vk_mv_percent | vk_lv_percent | vkr_hv_percent | vkr_mv_percent | vkr_lv_percent | pfe_kw | i0_percent | shift_mv_degree | shift_lv_degree | vector_group | tap_side | tap_neutral | tap_min | tap_max | tap_step_percent
63/25/38 MVA 110/20/10 kV | 63 | 25 | 38 | 110 | 20 | 10 | 10.4 | 10.4 | 10.4 | 0.28 | 0.32 | 0.35 | 35 | 0.89 | 0 | 0 | YN0yn0yn0 | hv | 0 | -10 | 10 | 1.2
63/25/38 MVA 110/10/10 kV | 63 | 25 | 38 | 110 | 10 | 10 | 10.4 | 10.4 | 10.4 | 0.28 | 0.32 | 0.35 | 35 | 0.89 | 0 | 0 | YN0yn0yn0 | hv | 0 | -10 | 10 | 1.2

## fuse_std_types
| fuse_type | i_rated_a | t_avg | t_min | t_total | x_avg | x_min | x_total
HV 100A | HV 100A | 100 | 0 | [10.0, 3.64, 0.854, 0.281, 0.1, 0.0531, 0.022, 0.01] | [10.0, 4.267, 1.21, 0.403, 0.1, 0.058, 0.022, 0.01] | 0 | [300.0, 350.0, 450.0, 550.0, 700.0, 850.0, 1200.0, 1752.0] | [600.0, 700.0, 900.0, 1150.0, 1665.0, 2000.0, 3000.0, 4313.0]
HV 10A | HV 10A | 10 | 0 | [10.0, 1675.0, 0.344, 0.156, 0.1, 0.0417, 0.0171, 0.01] | [10.0, 1.3, 0.3, 0.155, 0.1, 0.0555, 0.023, 0.01] | 0 | [30.0, 32.0, 35.0, 37.0, 39.0, 50.0, 70.0, 88.0] | [60.0, 70.0, 80.0, 87.0, 94.0, 110.0, 150.0, 216.0]
HV 125A | HV 125A | 125 | 0 | [10.0, 1.82, 0.344, 0.1, 0.0467, 0.0269, 0.01] | [10.0, 2.478, 0.426, 0.1, 0.0427, 0.0211, 0.01] | 0 | [375.0, 500.0, 700.0, 925.0, 1200.0, 1500.0, 2341.0] | [750.0, 1000.0, 1500.0, 2200.0, 3000.0, 4000.0, 5765.0]
HV 160A | HV 160A | 160 | 0 | [10.0, 4.15, 1.03, 0.198, 0.1, 0.051, 0.0172, 0.01] | [10.0, 2.3, 0.734, 0.274, 0.1, 0.046, 0.0177, 0.01] | 0 | [480.0, 550.0, 700.0, 1000.0, 1260.0, 1600.0, 2500.0, 3227.0] | [960.0, 1300.0, 1700.0, 2200.0, 2996.0, 4000.0, 6000.0, 7946.0]
HV 16A | HV 16A | 16 | 0 | [10.0, 0.352, 0.164, 0.1, 0.0649, 0.0342, 0.01] | [10.0, 2.34, 0.722, 0.181, 0.1, 0.055, 0.0296, 0.01] | 0 | [48.0, 60.0, 65.0, 71.0, 80.0, 100.0, 162.0] | [96.0, 110.0, 125.0, 150.0, 168.0, 200.0, 250.0, 398.0]
HV 200A | HV 200A | 200 | 0 | [10.0, 4.267, 1.21, 0.403, 0.1, 0.058, 0.022, 0.01] | [10.0, 3.73, 1.654, 0.328, 0.1, 0.0531, 0.019, 0.01] | 0 | [600.0, 700.0, 900.0, 1150.0, 1665.0, 2000.0, 3000.0, 4313.0] | [1200.0, 1500.0, 1800.0, 2700.0, 3960.0, 5000.0, 7500.0, 10620.0]
HV 20A | HV 20A | 20 | 0 | [10.0, 1.3, 0.3, 0.155, 0.1, 0.0555, 0.023, 0.01] | [10.0, 1.3, 0.161, 0.1, 0.0611, 0.0399, 0.0141, 0.01] | 0 | [60.0, 70.0, 80.0, 87.0, 94.0, 110.0, 150.0, 216.0] | [120.0, 150.0, 200.0, 223.0, 260.0, 300.0, 450.0, 532.0]
HV 25A | HV 25A | 25 | 0 | [10.0, 2.512, 0.833, 0.299, 0.1, 0.0372, 0.0223, 0.01] | [10.0, 3.125, 0.597, 0.198, 0.1, 0.0378, 0.022, 0.01] | 0 | [75.0, 82.0, 90.0, 100.0, 124.0, 170.0, 200.0, 289.0] | [150.0, 170.0, 210.0, 250.0, 294.0, 400.0, 500.0, 711.0]
HV 31.5A | HV 31.5A | 31.5 | 0 | [10.0, 2.34, 0.722, 0.181, 0.1, 0.055, 0.0296, 0.01] | [10.0, 2.84, 0.368, 0.164, 0.1, 0.0621, 0.0378, 0.0195, 0.01] | 0 | [95.0, 110.0, 125.0, 150.0, 165.0, 200.0, 250.0, 390.0] | [189.0, 220.0, 300.0, 350.0, 393.0, 450.0, 530.0, 700.0, 960.0]
HV 40A | HV 40A | 40 | 0 | [10.0, 1.3, 0.161, 0.1, 0.0611, 0.0399, 0.0141, 0.01] | [10.0, 2.05, 0.369, 0.198, 0.1, 0.051, 0.0298, 0.01] | 0 | [120.0, 150.0, 200.0, 223.0, 260.0, 300.0, 450.0, 532.0] | [240.0, 300.0, 400.0, 450.0, 530.0, 650.0, 800.0, 1311.0]
HV 50A | HV 50A | 50 | 0 | [10.0, 3.215, 0.597, 0.198, 0.1, 0.0378, 0.022, 0.01] | [10.0, 3.64, 0.854, 0.281, 0.1, 0.0531, 0.022, 0.01] | 0 | [150.0, 170.0, 210.0, 250.0, 294.0, 400.0, 500.0, 711.0] | [300.0, 350.0, 450.0, 550.0, 700.0, 850.0, 1200.0, 1752.0]
HV 6.3A | HV 6.3A | 6.3 | 0 | [10.0, 1.39, 0.344, 0.168, 0.1, 0.056, 0.0263, 0.01] | [10.0, 1.711, 0.516, 0.198, 0.1, 0.0634, 0.0303, 0.01] | 0 | [19.0, 19.5, 20.4, 20.8, 22.0, 25.0, 32.0, 48.0] | [38.0, 40.0, 43.0, 48.0, 53.0, 60.0, 75.0, 118.0]
HV 63A | HV 63A | 63 | 0 | [10.0, 2.84, 0.368, 0.164, 0.1, 0.0621, 0.0378, 0.0195, 0.01] | [10.0, 1.82, 0.344, 0.1, 0.0467, 0.0269, 0.01] | 0 | [189.0, 220.0, 300.0, 350.0, 393.0, 450.0, 530.0, 700.0, 961.0] | [378.0, 500.0, 700.0, 934.0, 1200.0, 1500.0, 2366.0]
HV 80A | HV 80A | 80 | 0 | [10.0, 2.05, 0.369, 0.198, 0.1, 0.051, 0.0298, 0.01] | [10.0, 4.15, 1.03, 0.198, 0.1, 0.051, 0.0172, 0.01] | 0 | [240.0, 300.0, 400.0, 450.0, 530.0, 650.0, 800.0, 1311.0] | [480.0, 550.0, 700.0, 1000.0, 1260.0, 1600.0, 2500.0, 3227.0]
Siemens NH-1-100 | Siemens NH-1-100 | 100 | [5400.0, 2000.0, 400.0, 20.0, 1.0, 0.2, 0.012, 0.004] | 0 | 0 | [150.0, 190.0, 250.0, 430.0, 900.0, 1250.0, 2700.0, 3600.0] | 0 | 0
Siemens NH-1-125 | Siemens NH-1-125 | 125 | [4800.0, 120.0, 7.0, 0.1, 0.004] | 0 | 0 | [180.0, 400.0, 740.0, 2000.0, 4250.0] | 0 | 0
Siemens NH-1-16 | Siemens NH-1-16 | 16 | [4000.0, 400.0, 2.0, 0.1, 0.04, 0.01] | 0 | 0 | [26.0, 35.0, 75.0, 150.0, 200.0, 300.0] | 0 | 0
Siemens NH-1-160 | Siemens NH-1-160 | 160 | [4800.0, 120.0, 7.0, 0.1, 0.004] | 0 | 0 | [210.0, 500.0, 900.0, 2300.0, 5000.0] | 0 | 0
Siemens NH-1-25 | Siemens NH-1-25 | 25 | [4000.0, 1000.0, 10.0, 0.2, 0.02, 0.01] | 0 | 0 | [40.0, 50.0, 100.0, 210.0, 400.0, 500.0] | 0 | 0
Siemens NH-1-50 | Siemens NH-1-50 | 50 | [4000.0, 40.0, 4.0, 1.0, 0.02, 0.01] | 0 | 0 | [86.0, 200.0, 300.0, 400.0, 1000.0, 1280.0] | 0 | 0
Siemens NH-1-63 | Siemens NH-1-63 | 63 | [4000.0, 100.0, 10.0, 2.0, 0.04, 0.01] | 0 | 0 | [100.0, 200.0, 300.0, 400.0, 1000.0, 1500.0] | 0 | 0
Siemens NH-1-80 | Siemens NH-1-80 | 80 | [4800.0, 120.0, 7.0, 0.1, 0.01] | 0 | 0 | [150.58, 250.0, 450.0, 1150.0, 2470.0] | 0 | 0
Siemens NH-2-1000 | Siemens NH-2-1000 | 1000 | [4800.0, 120.0, 7.0, 0.1, 0.004] | 0 | 0 | [1900.0, 3500.0, 8400.0, 24000.0, 52000.0] | 0 | 0
Siemens NH-2-200 | Siemens NH-2-200 | 200 | [4800.0, 120.0, 7.0, 0.1, 0.004] | 0 | 0 | [280.0, 650.0, 1200.0, 3000.0, 7000.0] | 0 | 0
Siemens NH-2-224 | Siemens NH-2-224 | 224 | [4800.0, 120.0, 7.0, 0.2, 0.04, 0.004] | 0 | 0 | [400.0, 750.0, 1453.0, 3025.0, 4315.0, 7600.0] | 0 | 0
Siemens NH-2-250 | Siemens NH-2-250 | 250 | [4800.0, 120.0, 7.0, 0.1, 0.004] | 0 | 0 | [450.0, 800.0, 1650.0, 4000.0, 8500.0] | 0 | 0
Siemens NH-2-315 | Siemens NH-2-315 | 315 | [4800.0, 120.0, 7.0, 0.1, 0.004] | 0 | 0 | [550.0, 920.0, 1900.0, 5000.0, 11000.0] | 0 | 0
Siemens NH-2-355 | Siemens NH-2-355 | 355 | [4800.0, 120.0, 6.0, 0.1, 0.004] | 0 | 0 | [650.0, 1116.27, 2350.0, 5840.0, 12790.0] | 0 | 0
Siemens NH-2-400 | Siemens NH-2-400 | 400 | [4800.0, 120.0, 7.0, 0.1, 0.004] | 0 | 0 | [720.0, 1350.0, 2800.0, 6500.0, 15000.0] | 0 | 0
Siemens NH-2-425 | Siemens NH-2-425 | 425 | [4800.0, 120.0, 7.0, 0.1, 0.004] | 0 | 0 | [850.0, 1500.0, 3050.0, 7500.0, 16500.0] | 0 | 0
Siemens NH-2-630 | Siemens NH-2-630 | 630 | [4800.0, 120.0, 7.0, 0.1, 0.004] | 0 | 0 | [1200.0, 2000.0, 4800.0, 12000.0, 26000.0] | 0 | 0

## res_bus
| vm_pu | va_degree | p_mw | q_mvar
0 | 0.98259 | -0.33331 | 0.014181 | 0.0035541
1 | 0.98283 | -0.32866 | 0 | 0
2 | 0.99032 | -0.18426 | 0 | 0
3 | 0.99092 | -0.17268 | 0 | 0
4 | 0.98963 | -0.19759 | 0.01101 | 0.0027593
5 | 0.98318 | -0.32179 | 0 | 0
6 | 0.99169 | -0.15795 | 0.010837 | 0.002716
7 | 0.98868 | -0.2155 | 0.0055413 | 0.0013888
8 | 0.98939 | -0.20224 | 0.028496 | 0.0071418
9 | 0.97875 | -0.40806 | 0 | 0
10 | 0.98485 | -0.28946 | 0.014656 | 0.0036731
11 | 0.99358 | -0.12177 | 0 | 0
12 | 0.98684 | -0.25103 | 0.0034053 | 0.00085344
13 | 0.97806 | -0.42155 | 0.03226 | 0.0080851
14 | 0.97866 | -0.40984 | 0.0033098 | 0.00082952
15 | 0.99344 | -0.12437 | 0.016517 | 0.0041395
16 | 0.99519 | -0.091096 | 0 | 0
17 | 1 | 0 | -0.55479 | -0.14179
18 | 0.99384 | -0.11667 | 0.0068442 | 0.0017153
19 | 0.99513 | -0.093365 | 0.012038 | 0.0030171
20 | 0.99279 | -0.13671 | 0 | 0
21 | 0.97484 | -0.48468 | 0.011436 | 0.0028661
22 | 0.97514 | -0.47865 | 0.0036155 | 0.00090614
23 | 0.97518 | -0.47794 | 0 | 0
24 | 0.97085 | -0.56333 | 0.0009469 | 0.00023732
25 | 0.97087 | -0.56307 | 0.00051679 | 0.00012952
26 | 0.97402 | -0.50072 | 0 | 0
27 | 0.97091 | -0.56215 | 0.014686 | 0.0036806
28 | 0.97334 | -0.51414 | 0.012531 | 0.0031406
29 | 0.9726 | -0.52868 | 0.011575 | 0.002901
30 | 0.9722 | -0.53664 | 0 | 0
31 | 0.97152 | -0.55019 | 0 | 0
32 | 0.99393 | -0.11655 | 0 | 0
33 | 0.99377 | -0.11971 | 0.008994 | 0.0022541
34 | 0.99416 | -0.11209 | 0.010394 | 0.0026049
35 | 0.97732 | -0.43585 | 0 | 0
36 | 0.97399 | -0.50129 | 0.098357 | 0.02465
37 | 0.98071 | -0.36971 | 0.015316 | 0.0038385
38 | 0.98659 | -0.25571 | 0 | 0
39 | 0.98738 | -0.24056 | 0 | 0
40 | 0.98391 | -0.30751 | 0.020258 | 0.0050773
41 | 0.99156 | -0.16033 | 0.0067016 | 0.0016796
42 | 0.99019 | -0.18645 | 0 | 0
43 | 0.99205 | -0.15296 | 0.01527 | 0.0038271
44 | 0.9926 | -0.14242 | 0.039321 | 0.0098547
45 | 0.99425 | -0.11038 | 0 | 0
46 | 0.98167 | -0.351 | 0 | 0
47 | 0.99503 | -0.09548 | 0.031705 | 0.0079461
48 | 0.98592 | -0.26903 | 0.0065113 | 0.0016319
49 | 0.98483 | -0.29012 | 0.077729 | 0.019481
50 | 0.99998 | 149.9956 | 0 | 0

## res_line
| p_from_mw | q_from_mvar | p_to_mw | q_to_mvar | pl_mw | ql_mvar | i_from_ka | i_to_ka | i_ka | vm_from_pu | va_from_degree | vm_to_pu | va_to_degree | loading_percent
0 | -0.014181 | -0.0035541 | 0.014184 | 0.0035558 | 3.1384e-06 | 1.7787e-06 | 0.021475 | 0.021475 | 0.021475 | 0.98259 | -0.33331 | 0.98283 | -0.32866 | 5.8998
1 | -0.014184 | -0.0035558 | 0.014189 | 0.0035585 | 4.6447e-06 | 2.6322e-06 | 0.021475 | 0.021475 | 0.021475 | 0.98283 | -0.32866 | 0.98318 | -0.32179 | 5.8998
2 | -0.039537 | -0.0099209 | 0.039559 | 0.0099347 | 2.183e-05 | 1.3759e-05 | 0.059412 | 0.059412 | 0.059412 | 0.99032 | -0.18426 | 0.99092 | -0.17268 | 16.3219
3 | 0.039537 | 0.0099209 | -0.039512 | -0.0099051 | 2.5126e-05 | 1.5837e-05 | 0.059412 | 0.059412 | 0.059412 | 0.99032 | -0.18426 | 0.98963 | -0.19759 | 16.3219
4 | -0.1698 | -0.043184 | 0.16992 | 0.043261 | 0.00012065 | 7.6959e-05 | 0.2552 | 0.2552 | 0.2552 | 0.99092 | -0.17268 | 0.99169 | -0.15795 | 35.0556
5 | 0.13024 | 0.033249 | -0.12997 | -0.033078 | 0.00026887 | 0.00017111 | 0.19579 | 0.19579 | 0.19579 | 0.99092 | -0.17268 | 0.98868 | -0.2155 | 26.8948
6 | 0.028503 | 0.0071458 | -0.028496 | -0.0071418 | 6.3107e-06 | 3.9211e-06 | 0.042857 | 0.042858 | 0.042858 | 0.98963 | -0.19759 | 0.98939 | -0.20224 | 11.774
7 | 0.09158 | 0.023221 | -0.091202 | -0.02298 | 0.00037806 | 0.0002413 | 0.1387 | 0.1387 | 0.1387 | 0.98318 | -0.32179 | 0.97875 | -0.40806 | 38.1047
8 | -0.10577 | -0.026779 | 0.10593 | 0.026884 | 0.00016447 | 0.00010504 | 0.16018 | 0.16018 | 0.16018 | 0.98318 | -0.32179 | 0.98485 | -0.28946 | 44.0044
9 | -0.18076 | -0.045977 | 0.18107 | 0.046177 | 0.00031574 | 0.00019971 | 0.27147 | 0.27146 | 0.27147 | 0.99169 | -0.15795 | 0.99358 | -0.12177 | 18.6446
10 | 0.12443 | 0.031689 | -0.12422 | -0.031553 | 0.00021283 | 0.00013601 | 0.18745 | 0.18745 | 0.18745 | 0.98868 | -0.2155 | 0.98684 | -0.25103 | 51.4983
11 | 0.087892 | 0.02215 | -0.087835 | -0.022114 | 5.6687e-05 | 3.6173e-05 | 0.13367 | 0.13367 | 0.13367 | 0.97875 | -0.40806 | 0.97806 | -0.42155 | 36.7222
12 | 0.0033101 | 0.00082933 | -0.0033098 | -0.00082952 | 2.8014e-07 | -1.9138e-07 | 0.0050324 | 0.0050325 | 0.0050325 | 0.97875 | -0.40806 | 0.97866 | -0.40984 | 1.3826
13 | -0.12059 | -0.030557 | 0.12081 | 0.0307 | 0.00022311 | 0.00014256 | 0.18232 | 0.18232 | 0.18232 | 0.98485 | -0.28946 | 0.98684 | -0.25103 | 50.0877
14 | -0.19759 | -0.050317 | 0.19788 | 0.050503 | 0.00029274 | 0.00018551 | 0.2962 | 0.2962 | 0.2962 | 0.99358 | -0.12177 | 0.99519 | -0.091096 | 20.3437
15 | 0.016519 | 0.0041407 | -0.016517 | -0.0041395 | 2.0484e-06 | 1.1954e-06 | 0.024739 | 0.02474 | 0.02474 | 0.99358 | -0.12177 | 0.99344 | -0.12437 | 6.7966
16 | 0.055575 | 0.014029 | -0.055426 | -0.013934 | 0.00014969 | 9.5103e-05 | 0.084589 | 0.084589 | 0.084589 | 0.97806 | -0.42155 | 0.97518 | -0.47794 | 23.2387
17 | -0.43281 | -0.11062 | 0.43473 | 0.11185 | 0.0019163 | 0.0012239 | 0.64791 | 0.64791 | 0.64791 | 0.99519 | -0.091096 | 1 | 0 | 44.4997
18 | 0.23493 | 0.060122 | -0.23464 | -0.059937 | 0.00029054 | 0.00018465 | 0.35171 | 0.35171 | 0.35171 | 0.99519 | -0.091096 | 0.99384 | -0.11667 | 24.1561
19 | 0.11841 | 0.029941 | -0.11788 | -0.029604 | 0.0005277 | 0.00033714 | 0.17629 | 0.17629 | 0.17629 | 1 | 0 | 0.99513 | -0.093365 | 48.431
20 | 0.22779 | 0.058222 | -0.22757 | -0.058082 | 0.00022053 | 0.00014009 | 0.34146 | 0.34147 | 0.34147 | 0.99384 | -0.11667 | 0.99279 | -0.13671 | 23.4523
21 | 0.10584 | 0.026587 | -0.10583 | -0.02658 | 1.0677e-05 | 6.8186e-06 | 0.15829 | 0.15829 | 0.15829 | 0.99513 | -0.093365 | 0.99503 | -0.09548 | 43.4857
22 | 0.22757 | 0.058082 | -0.22731 | -0.057917 | 0.00025938 | 0.00016478 | 0.34147 | 0.34147 | 0.34147 | 0.99279 | -0.13671 | 0.99156 | -0.16033 | 23.4523
23 | -0.011436 | -0.0028661 | 0.011439 | 0.0028679 | 3.287e-06 | 1.7449e-06 | 0.017456 | 0.017456 | 0.017456 | 0.97484 | -0.48468 | 0.97514 | -0.47865 | 4.7957
24 | -0.015055 | -0.003774 | 0.015055 | 0.0037743 | 5.0724e-07 | 2.9266e-07 | 0.022973 | 0.022973 | 0.022973 | 0.97514 | -0.47865 | 0.97518 | -0.47794 | 6.3113
25 | 0.04037 | 0.01016 | -0.040327 | -0.010132 | 4.3882e-05 | 2.7701e-05 | 0.061616 | 0.061616 | 0.061616 | 0.97518 | -0.47794 | 0.97402 | -0.50072 | 16.9274
26 | -0.0009469 | -0.00023732 | 0.00094692 | 0.00023714 | 1.1649e-08 | -1.7492e-07 | 0.0014513 | 0.0014512 | 0.0014513 | 0.97085 | -0.56333 | 0.97087 | -0.56307 | 0.39871
27 | -0.0014637 | -0.00036666 | 0.0014638 | 0.00036628 | 6.3928e-08 | -3.7803e-07 | 0.0022433 | 0.0022432 | 0.0022433 | 0.97087 | -0.56307 | 0.97091 | -0.56215 | 0.61629
28 | 0.040327 | 0.010132 | -0.040301 | -0.010116 | 2.5826e-05 | 1.6303e-05 | 0.061616 | 0.061616 | 0.061616 | 0.97402 | -0.50072 | 0.97334 | -0.51414 | 16.9275
29 | -0.016149 | -0.0040468 | 0.016159 | 0.0040522 | 9.2076e-06 | 5.3969e-06 | 0.02475 | 0.02475 | 0.02475 | 0.97091 | -0.56215 | 0.97152 | -0.55019 | 6.7995
30 | 0.02777 | 0.0069749 | -0.02775 | -0.006963 | 1.9253e-05 | 1.1969e-05 | 0.042459 | 0.042459 | 0.042459 | 0.97334 | -0.51414 | 0.9726 | -0.52868 | 11.6646
31 | 0.016175 | 0.004062 | -0.016169 | -0.0040584 | 6.1408e-06 | 3.5985e-06 | 0.02475 | 0.02475 | 0.02475 | 0.9726 | -0.52868 | 0.9722 | -0.53664 | 6.7994
32 | 0.016169 | 0.0040584 | -0.016159 | -0.0040522 | 1.0439e-05 | 6.1177e-06 | 0.02475 | 0.02475 | 0.02475 | 0.9722 | -0.53664 | 0.97152 | -0.55019 | 6.7995
33 | 0.0089953 | 0.0022547 | -0.008994 | -0.0022541 | 1.3572e-06 | 6.1001e-07 | 0.013467 | 0.013467 | 0.013467 | 0.99393 | -0.11655 | 0.99377 | -0.11971 | 3.6997
34 | -0.0089953 | -0.0022547 | 0.0089972 | 0.0022556 | 1.9085e-06 | 8.5767e-07 | 0.013467 | 0.013467 | 0.013467 | 0.99393 | -0.11655 | 0.99416 | -0.11209 | 3.6997
35 | -0.019391 | -0.0048605 | 0.019393 | 0.0048614 | 1.5812e-06 | 9.4706e-07 | 0.029024 | 0.029024 | 0.029024 | 0.99416 | -0.11209 | 0.99425 | -0.11038 | 7.9735
36 | 0.098664 | 0.024847 | -0.098357 | -0.02465 | 0.00030769 | 0.00019647 | 0.15026 | 0.15026 | 0.15026 | 0.97732 | -0.43585 | 0.97399 | -0.50129 | 41.2814
37 | -0.098664 | -0.024847 | 0.098977 | 0.025047 | 0.00031308 | 0.00019991 | 0.15026 | 0.15026 | 0.15026 | 0.97732 | -0.43585 | 0.98071 | -0.36971 | 41.2813
38 | -0.11429 | -0.028885 | 0.1144 | 0.028951 | 0.00010266 | 6.559e-05 | 0.1735 | 0.1735 | 0.1735 | 0.98071 | -0.36971 | 0.98167 | -0.351 | 47.6655
39 | -0.13523 | -0.034396 | 0.13533 | 0.034459 | 9.8796e-05 | 6.3149e-05 | 0.20414 | 0.20414 | 0.20414 | 0.98659 | -0.25571 | 0.98738 | -0.24056 | 56.0823
40 | 0.13523 | 0.034396 | -0.13489 | -0.034181 | 0.00033661 | 0.00021516 | 0.20414 | 0.20414 | 0.20414 | 0.98659 | -0.25571 | 0.98391 | -0.30751 | 56.0824
41 | 0.084433 | 0.021236 | -0.084318 | -0.021162 | 0.00011466 | 7.3141e-05 | 0.12727 | 0.12727 | 0.12727 | 0.98738 | -0.24056 | 0.98592 | -0.26903 | 34.9644
42 | -0.21976 | -0.055695 | 0.22033 | 0.056061 | 0.00057295 | 0.00036598 | 0.33141 | 0.33141 | 0.33141 | 0.98738 | -0.24056 | 0.99019 | -0.18645 | 45.5233
43 | 0.11464 | 0.029104 | -0.1144 | -0.028951 | 0.00023932 | 0.0001529 | 0.1735 | 0.1735 | 0.1735 | 0.98391 | -0.30751 | 0.98167 | -0.351 | 47.6654
44 | 0.22061 | 0.056237 | -0.22033 | -0.056061 | 0.00027779 | 0.0001764 | 0.33141 | 0.33141 | 0.33141 | 0.99156 | -0.16033 | 0.99019 | -0.18645 | 22.7616
45 | -0.01527 | -0.0038271 | 0.015278 | 0.0038315 | 7.6688e-06 | 4.4044e-06 | 0.022905 | 0.022905 | 0.022905 | 0.99205 | -0.15296 | 0.9926 | -0.14242 | 6.2925
46 | -0.054599 | -0.013686 | 0.054682 | 0.013739 | 8.3478e-05 | 5.2996e-05 | 0.081851 | 0.081851 | 0.081851 | 0.9926 | -0.14242 | 0.99425 | -0.11038 | 22.4865
47 | -0.074075 | -0.018601 | 0.074128 | 0.018634 | 5.2711e-05 | 3.3587e-05 | 0.11087 | 0.11087 | 0.11087 | 0.99425 | -0.11038 | 0.99503 | -0.09548 | 30.46
48 | 0.077807 | 0.019531 | -0.077729 | -0.019481 | 7.8176e-05 | 4.984e-05 | 0.11744 | 0.11744 | 0.11744 | 0.98592 | -0.26903 | 0.98483 | -0.29012 | 32.2645

## res_trafo
| p_hv_mw | q_hv_mvar | p_lv_mw | q_lv_mvar | pl_mw | ql_mvar | i_hv_ka | i_lv_ka | vm_hv_pu | va_hv_degree | vm_lv_pu | va_lv_degree | loading_percent
0 | -1.2729e-15 | -1.3162e-15 | 0.00165 | 1.2699e-07 | 0.00165 | 1.2699e-07 | 5.2857e-17 | 0.0023815 | 0.99998 | 149.9956 | 1 | 0 | 0.2619

## res_ext_grid
| p_mw | q_mvar
0 | 0.55813 | 0.14263

## res_load
| p_mw | q_mvar
0 | 0.014181 | 0.0035541
1 | 0.01101 | 0.0027593
2 | 0.010837 | 0.002716
3 | 0.0055413 | 0.0013888
4 | 0.028496 | 0.0071418
5 | 0.014656 | 0.0036731
6 | 0.0034053 | 0.00085344
7 | 0.03226 | 0.0080851
8 | 0.0033098 | 0.00082952
9 | 0.016517 | 0.0041395
10 | 0.0033443 | 0.00083816
11 | 0.0068442 | 0.0017153
12 | 0.012038 | 0.0030171
13 | 0.011436 | 0.0028661
14 | 0.0036155 | 0.00090614
15 | 0.0009469 | 0.00023732
16 | 0.00051679 | 0.00012952
17 | 0.014686 | 0.0036806
18 | 0.012531 | 0.0031406
19 | 0.011575 | 0.002901
20 | 0.008994 | 0.0022541
21 | 0.010394 | 0.0026049
22 | 0.098357 | 0.02465
23 | 0.015316 | 0.0038385
24 | 0.020258 | 0.0050773
25 | 0.0067016 | 0.0016796
26 | 0.01527 | 0.0038271
27 | 0.039321 | 0.0098547
28 | 0.031705 | 0.0079461
29 | 0.0065113 | 0.0016319
30 | 0.077729 | 0.019481

## dtypes
| element | column | dtype
0 | bus | name | object
1 | bus | vn_kv | float64
2 | bus | type | object
3 | bus | zone | object
4 | bus | in_service | bool
5 | load | name | object
6 | load | bus | uint32
7 | load | p_mw | float64
8 | load | q_mvar | float64
9 | load | const_z_percent | float64
10 | load | const_i_percent | float64
11 | load | sn_mva | float64
12 | load | scaling | float64
13 | load | in_service | bool
14 | load | type | object
15 | ext_grid | name | object
16 | ext_grid | bus | uint32
17 | ext_grid | vm_pu | float64
18 | ext_grid | va_degree | float64
19 | ext_grid | slack_weight | float64
20 | ext_grid | in_service | bool
21 | line | name | object
22 | line | std_type | object
23 | line | from_bus | uint32
24 | line | to_bus | uint32
25 | line | length_km | float64
26 | line | r_ohm_per_km | float64
27 | line | x_ohm_per_km | float64
28 | line | c_nf_per_km | float64
29 | line | g_us_per_km | float64
30 | line | max_i_ka | float64
31 | line | df | float64
32 | line | parallel | uint32
33 | line | type | object
34 | line | in_service | bool
35 | trafo | name | object
36 | trafo | std_type | object
37 | trafo | hv_bus | uint32
38 | trafo | lv_bus | uint32
39 | trafo | sn_mva | float64
40 | trafo | vn_hv_kv | float64
41 | trafo | vn_lv_kv | float64
42 | trafo | vk_percent | float64
43 | trafo | vkr_percent | float64
44 | trafo | pfe_kw | float64
45 | trafo | i0_percent | float64
46 | trafo | shift_degree | float64
47 | trafo | tap_side | object
48 | trafo | tap_neutral | int32
49 | trafo | tap_min | int32
50 | trafo | tap_max | int32
51 | trafo | tap_step_percent | float64
52 | trafo | tap_step_degree | float64
53 | trafo | tap_pos | int32
54 | trafo | tap_phase_shifter | bool
55 | trafo | parallel | uint32
56 | trafo | df | float64
57 | trafo | in_service | bool
58 | line_geodata | coords | object
59 | bus_geodata | x | float64
60 | bus_geodata | y | float64
61 | bus_geodata | coords | object
62 | res_bus | vm_pu | float64
63 | res_bus | va_degree | float64
64 | res_bus | p_mw | float64
65 | res_bus | q_mvar | float64
66 | res_line | p_from_mw | float64
67 | res_line | q_from_mvar | float64
68 | res_line | p_to_mw | float64
69 | res_line | q_to_mvar | float64
70 | res_line | pl_mw | float64
71 | res_line | ql_mvar | float64
72 | res_line | i_from_ka | float64
73 | res_line | i_to_ka | float64
74 | res_line | i_ka | float64
75 | res_line | vm_from_pu | float64
76 | res_line | va_from_degree | float64
77 | res_line | vm_to_pu | float64
78 | res_line | va_to_degree | float64
79 | res_line | loading_percent | float64
80 | res_trafo | p_hv_mw | float64
81 | res_trafo | q_hv_mvar | float64
82 | res_trafo | p_lv_mw | float64
83 | res_trafo | q_lv_mvar | float64
84 | res_trafo | pl_mw | float64
85 | res_trafo | ql_mvar | float64
86 | res_trafo | i_hv_ka | float64
87 | res_trafo | i_lv_ka | float64
88 | res_trafo | vm_hv_pu | float64
89 | res_trafo | va_hv_degree | float64
90 | res_trafo | vm_lv_pu | float64
91 | res_trafo | va_lv_degree | float64
92 | res_trafo | loading_percent | float64
93 | res_ext_grid | p_mw | float64
94 | res_ext_grid | q_mvar | float64
95 | res_load | p_mw | float64
96 | res_load | q_mvar | float64

## parameters
| version | format_version | converged | OPF_converged | name | f_hz | sn_mva
0 | 2.14.6 | 2.14.0 | TRUE | FALSE |  | 50 | 1