## bus
| name | vn_kv | type | zone | in_service
0 | bus_LV_243-23_0_3_node_0 | 0.4 | n |  | TRUE
1 | bus_LV_243-23_0_3_node_1 | 0.4 | n |  | TRUE
2 | bus_LV_243-23_0_3_node_2 | 0.4 | n |  | TRUE
3 | bus_LV_243-23_0_3_node_3 | 0.4 | n |  | TRUE
4 | bus_LV_243-23_0_3_node_4 | 0.4 | n |  | TRUE
5 | bus_LV_243-23_0_3_node_5 | 0.4 | n |  | TRUE
6 | bus_LV_243-23_0_3_node_6 | 0.4 | n |  | TRUE
7 | bus_LV_243-23_0_3_node_70 | 0.4 | n |  | TRUE
8 | bus_LV_243-23_0_3_node_10 | 0.4 | n |  | TRUE
9 | bus_LV_243-23_0_3_node_19 | 0.4 | n |  | TRUE
10 | bus_LV_243-23_0_3_node_78 | 0.4 | n |  | TRUE
11 | bus_LV_243-23_0_3_node_81 | 0.4 | n |  | TRUE
12 | bus_LV_243-23_0_3_node_82 | 0.4 | n |  | TRUE
13 | bus_LV_243-23_0_3_node_7 | 0.4 | n |  | TRUE
14 | bus_LV_243-23_0_3_node_83 | 0.4 | n |  | TRUE
15 | bus_LV_243-23_0_3_node_22 | 0.4 | n |  | TRUE
16 | bus_LV_243-23_0_3_node_11 | 0.4 | n |  | TRUE
17 | bus_LV_243-23_0_3_node_23 | 0.4 | n |  | TRUE
18 | bus_LV_243-23_0_3_node_26 | 0.4 | n |  | TRUE
19 | bus_LV_243-23_0_3_node_85 | 0.4 | n |  | TRUE
20 | bus_LV_243-23_0_3_node_71 | 0.4 | n |  | TRUE
21 | bus_LV_243-23_0_3_node_72 | 0.4 | n |  | TRUE
22 | bus_LV_243-23_0_3_node_86 | 0.4 | n |  | TRUE
23 | bus_LV_243-23_0_3_node_95 | 0.4 | n |  | TRUE
24 | bus_LV_243-23_0_3_node_79 | 0.4 | n |  | TRUE
25 | bus_LV_243-23_0_3_node_77 | 0.4 | n |  | TRUE
26 | bus_LV_243-23_0_3_node_80 | 0.4 | n |  | TRUE
27 | bus_LV_243-23_0_3_node_89 | 0.4 | n |  | TRUE
28 | bus_LV_243-23_0_3_node_90 | 0.4 | n |  | TRUE
29 | bus_LV_243-23_0_3_node_25 | 0.4 | n |  | TRUE
30 | bus_LV_243-23_0_3_node_24 | 0.4 | n |  | TRUE
31 | bus_LV_243-23_0_3_node_21 | 0.4 | n |  | TRUE
32 | bus_LV_243-23_0_3_node_74 | 0.4 | n |  | TRUE
33 | bus_LV_243-23_0_3_node_75 | 0.4 | n |  | TRUE
34 | bus_LV_243-23_0_3_node_20 | 0.4 | n |  | TRUE
35 | bus_LV_243-23_0_3_node_84 | 0.4 | n |  | TRUE
36 | bus_LV_243-23_0_3_node_87 | 0.4 | n |  | TRUE
37 | bus_LV_243-23_0_3_node_76 | 0.4 | n |  | TRUE
38 | bus_LV_243-23_0_3_node_88 | 0.4 | n |  | TRUE
39 | bus_LV_243-23_0_3_node_94 | 0.4 | n |  | TRUE
40 | bus_LV_243-23_0_3_node_92 | 0.4 | n |  | TRUE
41 | bus_LV_243-23_0_3_node_91 | 0.4 | n |  | TRUE
42 | bus_LV_243-23_0_3_node_93 | 0.4 | n |  | TRUE
43 | bus_MV_515_0_node_93 | 20 | n |  | TRUE

## load
| name | bus | p_mw | q_mvar | const_z_percent | const_i_percent | sn_mva | scaling | in_service | type
0 | LV_243-23_0_3_load_0 | 0 | 0.035005 | 0.0087731 | 0 | 0 |  | 1 | TRUE | wye
1 | LV_243-23_0_3_load_1 | 1 | 0.010432 | 0.0026145 | 0 | 0 |  | 1 | TRUE | wye
2 | LV_243-23_0_3_load_5 | 5 | 0.00367 | 0.0009198 | 0 | 0 |  | 1 | TRUE | wye
3 | LV_243-23_0_3_load_70 | 7 | 0.0082735 | 0.0020735 | 0 | 0 |  | 1 | TRUE | wye
4 | LV_243-23_0_3_load_19 | 9 | 0.042178 | 0.010571 | 0 | 0 |  | 1 | TRUE | wye
5 | LV_243-23_0_3_load_81 | 11 | 0.0045694 | 0.0011452 | 0 | 0 |  | 1 | TRUE | wye
6 | LV_243-23_0_3_load_82 | 12 | 0.0033508 | 0.00083979 | 0 | 0 |  | 1 | TRUE | wye
7 | LV_243-23_0_3_load_83 | 14 | 0.014244 | 0.0035699 | 0 | 0 |  | 1 | TRUE | wye
8 | LV_243-23_0_3_load_22 | 15 | 0.024115 | 0.0060437 | 0 | 0 |  | 1 | TRUE | wye
9 | LV_243-23_0_3_load_26 | 18 | 0.0061689 | 0.0015461 | 0 | 0 |  | 1 | TRUE | wye
10 | LV_243-23_0_3_load_85 | 19 | 0.00089704 | 0.00022482 | 0 | 0 |  | 1 | TRUE | wye
11 | LV_243-23_0_3_load_86 | 22 | 0.0026233 | 0.00065746 | 0 | 0 |  | 1 | TRUE | wye
12 | LV_243-23_0_3_load_95 | 23 | 0.0063277 | 0.0015859 | 0 | 0 |  | 1 | TRUE | wye
13 | LV_243-23_0_3_load_79 | 24 | 0.0067419 | 0.0016897 | 0 | 0 |  | 1 | TRUE | wye
14 | LV_243-23_0_3_load_77 | 25 | 0.012059 | 0.0030223 | 0 | 0 |  | 1 | TRUE | wye
15 | LV_243-23_0_3_load_80 | 26 | 0.0026927 | 0.00067484 | 0 | 0 |  | 1 | TRUE | wye
16 | LV_243-23_0_3_load_89 | 27 | 0.00071247 | 0.00017856 | 0 | 0 |  | 1 | TRUE | wye
17 | LV_243-23_0_3_load_90 | 28 | 0.00096966 | 0.00024302 | 0 | 0 |  | 1 | TRUE | wye
18 | LV_243-23_0_3_load_25 | 29 | 0.00066883 | 0.00016762 | 0 | 0 |  | 1 | TRUE | wye
19 | LV_243-23_0_3_load_24 | 30 | 0.0010535 | 0.00026402 | 0 | 0 |  | 1 | TRUE | wye
20 | LV_243-23_0_3_load_74 | 32 | 0.0070105 | 0.001757 | 0 | 0 |  | 1 | TRUE | wye
21 | LV_243-23_0_3_load_75 | 33 | 0.0053153 | 0.0013321 | 0 | 0 |  | 1 | TRUE | wye
22 | LV_243-23_0_3_load_20 | 34 | 0.0010337 | 0.00025906 | 0 | 0 |  | 1 | TRUE | wye
23 | LV_243-23_0_3_load_84 | 35 | 0.0020091 | 0.00050352 | 0 | 0 |  | 1 | TRUE | wye
24 | LV_243-23_0_3_load_87 | 36 | 0.0010317 | 0.00025856 | 0 | 0 |  | 1 | TRUE | wye
25 | LV_243-23_0_3_load_76 | 37 | 0.0024695 | 0.00061892 | 0 | 0 |  | 1 | TRUE | wye
26 | LV_243-23_0_3_load_88 | 38 | 0.0011123 | 0.00027876 | 0 | 0 |  | 1 | TRUE | wye
27 | LV_243-23_0_3_load_94 | 39 | 0.0015141 | 0.00037946 | 0 | 0 |  | 1 | TRUE | wye
28 | LV_243-23_0_3_load_92 | 40 | 0.00099716 | 0.00024991 | 0 | 0 |  | 1 | TRUE | wye
29 | LV_243-23_0_3_load_91 | 41 | 0.0010247 | 0.00025682 | 0 | 0 |  | 1 | TRUE | wye
30 | LV_243-23_0_3_load_93 | 42 | 0.0010355 | 0.00025952 | 0 | 0 |  | 1 | TRUE | wye

## ext_grid
| name | bus | vm_pu | va_degree | slack_weight | in_service
0 |  | 4 | 1 | 0 | 1 | TRUE

## line
| name | std_type | from_bus | to_bus | length_km | r_ohm_per_km | x_ohm_per_km | c_nf_per_km | g_us_per_km | max_i_ka | df | parallel | type | in_service
0 | LV_243-23_0_3_line_0 |  | 0 | 1 | 0.0082766 | 0.125 | 0.08 | 261 | 0 | 0.364 | 1 | 1 | cs | TRUE
1 | LV_243-23_0_3_line_1 |  | 0 | 2 | 0.027455 | 0.125 | 0.08 | 261 | 0 | 0.364 | 1 | 1 | cs | TRUE
2 | LV_243-23_0_3_line_2 |  | 1 | 3 | 0.026416 | 0.125 | 0.08 | 261 | 0 | 0.364 | 1 | 1 | cs | TRUE
3 | LV_243-23_0_3_line_3 |  | 2 | 4 | 0.028832 | 0.125 | 0.08 | 261 | 0 | 0.364 | 1 | 1 | cs | TRUE
4 | LV_243-23_0_3_line_4 |  | 2 | 5 | 0.033361 | 0.125 | 0.08 | 261 | 0 | 0.364 | 1 | 1 | cs | TRUE
5 | LV_243-23_0_3_line_5 |  | 2 | 6 | 0.051003 | 0.125 | 0.08 | 261 | 0 | 0.364 | 1 | 1 | cs | TRUE
6 | LV_243-23_0_3_line_6 |  | 3 | 7 | 0.008745 | 0.125 | 0.08 | 261 | 0 | 0.364 | 1 | 1 | cs | TRUE
7 | LV_243-23_0_3_line_7 |  | 4 | 8 | 0.02637 | 0.125 | 0.08 | 261 | 0 | 0.364 | 1 | 1 | cs | TRUE
8 | LV_243-23_0_3_line_8 |  | 4 | 9 | 0.032092 | 0.125 | 0.08 | 261 | 0 | 0.364 | 1 | 1 | cs | TRUE
9 | LV_243-23_0_3_line_9 |  | 5 | 10 | 0.030748 | 0.125 | 0.08 | 261 | 0 | 0.364 | 1 | 1 | cs | TRUE
10 | LV_243-23_0_3_line_10 |  | 6 | 11 | 0.014582 | 0.125 | 0.08 | 261 | 0 | 0.364 | 1 | 1 | cs | TRUE
11 | LV_243-23_0_3_line_11 |  | 6 | 12 | 0.020859 | 0.125 | 0.08 | 261 | 0 | 0.364 | 1 | 1 | cs | TRUE
12 | LV_243-23_0_3_line_12 |  | 7 | 19 | 0.011692 | 0.125 | 0.08 | 261 | 0 | 0.364 | 1 | 1 | cs | TRUE
13 | LV_243-23_0_3_line_13 |  | 8 | 15 | 0.029034 | 0.125 | 0.08 | 261 | 0 | 0.364 | 1 | 1 | cs | TRUE
14 | LV_243-23_0_3_line_14 |  | 10 | 24 | 0.0072189 | 0.125 | 0.08 | 261 | 0 | 0.364 | 1 | 1 | cs | TRUE
15 | LV_243-23_0_3_line_15 |  | 10 | 25 | 0.034701 | 0.125 | 0.08 | 261 | 0 | 0.364 | 1 | 1 | cs | TRUE
16 | LV_243-23_0_3_line_16 |  | 11 | 26 | 0.0098525 | 0.125 | 0.08 | 261 | 0 | 0.364 | 1 | 1 | cs | TRUE
17 | LV_243-23_0_3_line_17 |  | 12 | 13 | 0.004333 | 0.125 | 0.08 | 261 | 0 | 0.364 | 1 | 1 | cs | TRUE
18 | LV_243-23_0_3_line_18 |  | 13 | 14 | 0.013422 | 0.125 | 0.08 | 261 | 0 | 0.364 | 1 | 1 | cs | TRUE
19 | LV_243-23_0_3_line_19 |  | 15 | 17 | 0.030211 | 0.125 | 0.08 | 261 | 0 | 0.364 | 1 | 1 | cs | TRUE
20 | LV_243-23_0_3_line_20 |  | 16 | 17 | 0.019348 | 0.125 | 0.08 | 261 | 0 | 0.364 | 1 | 1 | cs | TRUE
21 | LV_243-23_0_3_line_21 |  | 16 | 18 | 0.020159 | 0.125 | 0.08 | 261 | 0 | 0.364 | 1 | 1 | cs | TRUE
22 | LV_243-23_0_3_line_22 |  | 17 | 31 | 0.030608 | 0.125 | 0.08 | 261 | 0 | 0.364 | 1 | 1 | cs | TRUE
23 | LV_243-23_0_3_line_23 |  | 19 | 20 | 0.004748 | 0.125 | 0.08 | 261 | 0 | 0.364 | 1 | 1 | cs | TRUE
24 | LV_243-23_0_3_line_24 |  | 20 | 21 | 0.01526 | 0.125 | 0.08 | 261 | 0 | 0.364 | 1 | 1 | cs | TRUE
25 | LV_243-23_0_3_line_25 |  | 20 | 22 | 0.023832 | 0.125 | 0.08 | 261 | 0 | 0.364 | 1 | 1 | cs | TRUE
26 | LV_243-23_0_3_line_26 |  | 21 | 23 | 0.0073952 | 0.125 | 0.08 | 261 | 0 | 0.364 | 1 | 1 | cs | TRUE
27 | LV_243-23_0_3_line_27 |  | 22 | 36 | 0.0013646 | 0.125 | 0.08 | 261 | 0 | 0.364 | 1 | 1 | cs | TRUE
28 | LV_243-23_0_3_line_28 |  | 24 | 35 | 0.020332 | 0.125 | 0.08 | 261 | 0 | 0.364 | 1 | 1 | cs | TRUE
29 | LV_243-23_0_3_line_29 |  | 26 | 37 | 0.03145 | 0.125 | 0.08 | 261 | 0 | 0.364 | 1 | 1 | cs | TRUE
30 | LV_243-23_0_3_line_30 |  | 27 | 28 | 0.0015151 | 0.125 | 0.08 | 261 | 0 | 0.364 | 1 | 1 | cs | TRUE
31 | LV_243-23_0_3_line_31 |  | 28 | 41 | 0.016659 | 0.125 | 0.08 | 261 | 0 | 0.364 | 1 | 1 | cs | TRUE
32 | LV_243-23_0_3_line_32 |  | 29 | 30 | 0.016083 | 0.125 | 0.08 | 261 | 0 | 0.364 | 1 | 1 | cs | TRUE
33 | LV_243-23_0_3_line_33 |  | 30 | 31 | 0.010612 | 0.125 | 0.08 | 261 | 0 | 0.364 | 1 | 1 | cs | TRUE
34 | LV_243-23_0_3_line_34 |  | 31 | 34 | 0.003662 | 0.125 | 0.08 | 261 | 0 | 0.364 | 1 | 1 | cs | TRUE
35 | LV_243-23_0_3_line_35 |  | 32 | 33 | 0.023162 | 0.125 | 0.08 | 261 | 0 | 0.364 | 1 | 1 | cs | TRUE
36 | LV_243-23_0_3_line_36 |  | 33 | 37 | 0.019561 | 0.125 | 0.08 | 261 | 0 | 0.364 | 1 | 1 | cs | TRUE
37 | LV_243-23_0_3_line_37 |  | 36 | 38 | 0.013826 | 0.125 | 0.08 | 261 | 0 | 0.364 | 1 | 1 | cs | TRUE
38 | LV_243-23_0_3_line_38 |  | 38 | 39 | 0.004332 | 0.125 | 0.08 | 261 | 0 | 0.364 | 1 | 1 | cs | TRUE
39 | LV_243-23_0_3_line_39 |  | 39 | 40 | 0.012492 | 0.125 | 0.08 | 261 | 0 | 0.364 | 1 | 1 | cs | TRUE
40 | LV_243-23_0_3_line_40 |  | 40 | 42 | 0.0086778 | 0.125 | 0.08 | 261 | 0 | 0.364 | 1 | 1 | cs | TRUE
41 | LV_243-23_0_3_line_41 |  | 41 | 42 | 0.0087791 | 0.125 | 0.08 | 261 | 0 | 0.364 | 1 | 1 | cs | TRUE

## trafo
| name | std_type | hv_bus | lv_bus | sn_mva | vn_hv_kv | vn_lv_kv | vk_percent | vkr_percent | pfe_kw | i0_percent | shift_degree | tap_side | tap_neutral | tap_min | tap_max | tap_step_percent | tap_step_degree | tap_pos | tap_phase_shifter | parallel | df | in_service
0 | LV_243-23_0_3_trafo_4 | 0.63 MVA 20/0.4 kV | 43 | 4 | 0.63 | 20 | 0.4 | 6 | 1.206 | 1.65 | 0.2619 | 150 | hv | 0 | -2 | 2 | 2.5 | 0 | 0 | FALSE | 1 | 1 | TRUE

## line_geodata
| x0 | y0 | x1 | y1 | x2 | y2 | x3 | y3 | x4 | y4 | x5 | y5
0 | 2672590.523 | 1250428.4019 | 2672587.5039 | 1250420.6956
1 | 2672598.8486 | 1250454.5543 | 2672591.8792 | 1250431.8637 | 2672590.523 | 1250428.4019
2 | 2672577.8678 | 1250396.0997 | 2672587.5039 | 1250420.6956
3 | 2672624.2327 | 1250442.601 | 2672619.6526 | 1250447.9488 | 2672613.7345 | 1250450.3669 | 2672601.9171 | 1250453.6579 | 2672598.8486 | 1250454.5543
4 | 2672598.8486 | 1250454.5543 | 2672594.5277 | 1250456.0024 | 2672593.2692 | 1250455.8202 | 2672581.2285 | 1250460.087 | 2672568.2069 | 1250466.7768 | 2672568.1011 | 1250466.8301
5 | 2672598.8486 | 1250454.5543 | 2672605.0304 | 1250473.7439 | 2672613.8936 | 1250503.2848
6 | 2672577.8678 | 1250396.0997 | 2672583.4199 | 1250393.9884 | 2672586.0442 | 1250392.9976
7 | 2672624.2327 | 1250442.601 | 2672638.2047 | 1250448.2986 | 2672648.5041 | 1250453.0615
8 | 2672624.2327 | 1250442.601 | 2672627.3539 | 1250436.7907 | 2672630.3324 | 1250432.7687 | 2672635.4537 | 1250429.4624 | 2672647.5219 | 1250421.7269 | 2672647.5757 | 1250421.6976
9 | 2672539.3631 | 1250466.5904 | 2672550.5029 | 1250471.1522 | 2672554.8062 | 1250471.7609 | 2672559.4485 | 1250471.1839 | 2672568.1011 | 1250466.8301
10 | 2672613.8936 | 1250503.2848 | 2672601.9685 | 1250507.3639 | 2672600.1892 | 1250508.2291
11 | 2672613.8936 | 1250503.2848 | 2672619.8305 | 1250523.2807
12 | 2672586.0442 | 1250392.9976 | 2672584.7425 | 1250388.3227 | 2672586.5044 | 1250384.397 | 2672588.5906 | 1250382.9548
13 | 2672648.5041 | 1250453.0615 | 2672666.5653 | 1250446.0445 | 2672675.2116 | 1250441.7412
14 | 2672539.3631 | 1250466.5904 | 2672538.7662 | 1250459.8449 | 2672538.6248 | 1250459.4208
15 | 2672539.3631 | 1250466.5904 | 2672537.0629 | 1250473.1781 | 2672533.6511 | 1250478.6848 | 2672525.5246 | 1250488.2144 | 2672519.6712 | 1250494.6793
16 | 2672591.3285 | 1250512.5374 | 2672600.1892 | 1250508.2291
17 | 2672621.0638 | 1250527.4345 | 2672619.8305 | 1250523.2807
18 | 2672621.0638 | 1250527.4345 | 2672625.0531 | 1250540.2505
19 | 2672702.2579 | 1250428.2804 | 2672675.2116 | 1250441.7412
20 | 2672702.2579 | 1250428.2804 | 2672708.4857 | 1250440.6213 | 2672713.4753 | 1250438.2029
21 | 2672713.4753 | 1250438.2029 | 2672731.6105 | 1250429.3992
22 | 2672702.2579 | 1250428.2804 | 2672688.4456 | 1250400.9469
23 | 2672586.9238 | 1250378.509 | 2672588.5906 | 1250382.9548
24 | 2672577.1937 | 1250368.5494 | 2672579.3394 | 1250372.1115 | 2672582.8629 | 1250374.1339 | 2672584.9788 | 1250373.9708 | 2672586.9238 | 1250378.509
25 | 2672586.9238 | 1250378.509 | 2672607.3921 | 1250366.3015
26 | 2672577.1937 | 1250368.5494 | 2672575.6543 | 1250366.0287 | 2672574.232 | 1250361.8209
27 | 2672607.3921 | 1250366.3015 | 2672608.5641 | 1250365.6025
28 | 2672538.6248 | 1250459.4208 | 2672536.4942 | 1250453.0344 | 2672531.0021 | 1250443.4714 | 2672529.4525 | 1250441.4188
29 | 2672571.3669 | 1250535.9915 | 2672574.4943 | 1250529.7326 | 2672578.8964 | 1250522.27 | 2672591.3285 | 1250512.5374 | 2672591.3285 | 1250512.5374
30 | 2672665.9994 | 1250332.5359 | 2672664.6756 | 1250333.2728
31 | 2672664.6756 | 1250333.2728 | 2672650.1199 | 1250341.3759
32 | 2672697.7906 | 1250395.9203 | 2672712.2632 | 1250388.9062
33 | 2672688.4456 | 1250400.9469 | 2672697.178 | 1250396.2172 | 2672697.7906 | 1250395.9203
34 | 2672688.4456 | 1250400.9469 | 2672685.1399 | 1250402.5225
35 | 2672552.1944 | 1250574.171 | 2672555.3713 | 1250568.0039 | 2672562.6235 | 1250553.4898
36 | 2672571.3669 | 1250535.9915 | 2672562.6235 | 1250553.4898
37 | 2672620.4389 | 1250358.5203 | 2672608.5641 | 1250365.6025
38 | 2672620.4389 | 1250358.5203 | 2672624.1595 | 1250356.3013
39 | 2672634.8879 | 1250349.9028 | 2672624.1595 | 1250356.3013
40 | 2672634.8879 | 1250349.9028 | 2672636.0831 | 1250349.19 | 2672642.4493 | 1250345.646
41 | 2672650.1199 | 1250341.3759 | 2672642.4493 | 1250345.646

## bus_geodata
| x | y | coords
0 | 2672590.523 | 1250428.4019
1 | 2672587.5039 | 1250420.6956
2 | 2672598.8486 | 1250454.5543
3 | 2672577.8678 | 1250396.0997
4 | 2672624.2327 | 1250442.6011
5 | 2672568.1011 | 1250466.8301
6 | 2672613.8936 | 1250503.2848
7 | 2672586.0442 | 1250392.9976
8 | 2672648.5041 | 1250453.0615
9 | 2672647.5757 | 1250421.6976
10 | 2672539.3631 | 1250466.5904
11 | 2672600.1892 | 1250508.2291
12 | 2672619.8305 | 1250523.2807
13 | 2672621.0638 | 1250527.4345
14 | 2672625.0531 | 1250540.2505
15 | 2672675.2116 | 1250441.7412
16 | 2672713.4753 | 1250438.2029
17 | 2672702.2579 | 1250428.2804
18 | 2672731.6105 | 1250429.3992
19 | 2672588.5906 | 1250382.9548
20 | 2672586.9238 | 1250378.509
21 | 2672577.1937 | 1250368.5494
22 | 2672607.3921 | 1250366.3015
23 | 2672574.232 | 1250361.8209
24 | 2672538.6248 | 1250459.4208
25 | 2672519.6712 | 1250494.6793
26 | 2672591.3285 | 1250512.5374
27 | 2672665.9994 | 1250332.5359
28 | 2672664.6756 | 1250333.2728
29 | 2672712.2632 | 1250388.9062
30 | 2672697.7906 | 1250395.9203
31 | 2672688.4456 | 1250400.9469
32 | 2672552.1944 | 1250574.171
33 | 2672562.6235 | 1250553.4898
34 | 2672685.1399 | 1250402.5225
35 | 2672529.4525 | 1250441.4188
36 | 2672608.5641 | 1250365.6025
37 | 2672571.3669 | 1250535.9915
38 | 2672620.4389 | 1250358.5203
39 | 2672624.1595 | 1250356.3013
40 | 2672634.8879 | 1250349.9028
41 | 2672650.1199 | 1250341.3759
42 | 2672642.4493 | 1250345.646
43 | 2672648.5041 | 1250453.0615

## line_std_types
| c_nf_per_km | r_ohm_per_km | x_ohm_per_km | max_i_ka | type | q_mm2 | alpha | voltage_rating
NAYY 4x50 SE | 210 | 0.642 | 0.083 | 0.142 | cs | 50 | 0.00403 | LV
NAYY 4x120 SE | 264 | 0.225 | 0.08 | 0.242 | cs | 120 | 0.00403 | LV
NAYY 4x150 SE | 261 | 0.208 | 0.08 | 0.27 | cs | 150 | 0.00403 | LV
NA2XS2Y 1x95 RM/25 12/20 kV | 216 | 0.313 | 0.132 | 0.252 | cs | 95 | 0.00403 | MV
NA2XS2Y 1x185 RM/25 12/20 kV | 273 | 0.161 | 0.117 | 0.362 | cs | 185 | 0.00403 | MV
NA2XS2Y 1x240 RM/25 12/20 kV | 304 | 0.122 | 0.112 | 0.421 | cs | 240 | 0.00403 | MV
NA2XS2Y 1x95 RM/25 6/10 kV | 315 | 0.313 | 0.123 | 0.249 | cs | 95 | 0.00403 | MV
NA2XS2Y 1x185 RM/25 6/10 kV | 406 | 0.161 | 0.11 | 0.358 | cs | 185 | 0.00403 | MV
NA2XS2Y 1x240 RM/25 6/10 kV | 456 | 0.122 | 0.105 | 0.416 | cs | 240 | 0.00403 | MV
NA2XS2Y 1x150 RM/25 12/20 kV | 250 | 0.206 | 0.116 | 0.319 | cs | 150 | 0.00403 | MV
NA2XS2Y 1x120 RM/25 12/20 kV | 230 | 0.253 | 0.119 | 0.283 | cs | 120 | 0.00403 | MV
NA2XS2Y 1x70 RM/25 12/20 kV | 190 | 0.443 | 0.132 | 0.22 | cs | 70 | 0.00403 | MV
NA2XS2Y 1x150 RM/25 6/10 kV | 360 | 0.206 | 0.11 | 0.315 | cs | 150 | 0.00403 | MV
NA2XS2Y 1x120 RM/25 6/10 kV | 340 | 0.253 | 0.113 | 0.28 | cs | 120 | 0.00403 | MV
NA2XS2Y 1x70 RM/25 6/10 kV | 280 | 0.443 | 0.123 | 0.217 | cs | 70 | 0.00403 | MV
N2XS(FL)2Y 1x120 RM/35 64/110 kV | 112 | 0.153 | 0.166 | 0.366 | cs | 120 | 0.00393 | HV
N2XS(FL)2Y 1x185 RM/35 64/110 kV | 125 | 0.099 | 0.156 | 0.457 | cs | 185 | 0.00393 | HV
N2XS(FL)2Y 1x240 RM/35 64/110 kV | 135 | 0.075 | 0.149 | 0.526 | cs | 240 | 0.00393 | HV
N2XS(FL)2Y 1x300 RM/35 64/110 kV | 144 | 0.06 | 0.144 | 0.588 | cs | 300 | 0.00393 | HV
15-AL1/3-ST1A 0.4 | 11 | 1.8769 | 0.35 | 0.105 | ol | 16 | 0.00403 | LV
24-AL1/4-ST1A 0.4 | 11.25 | 1.2012 | 0.335 | 0.14 | ol | 24 | 0.00403 | LV
48-AL1/8-ST1A 0.4 | 12.2 | 0.5939 | 0.3 | 0.21 | ol | 48 | 0.00403 | LV
94-AL1/15-ST1A 0.4 | 13.2 | 0.306 | 0.29 | 0.35 | ol | 94 | 0.00403 | LV
34-AL1/6-ST1A 10.0 | 9.7 | 0.8342 | 0.36 | 0.17 | ol | 34 | 0.00403 | MV
48-AL1/8-ST1A 10.0 | 10.1 | 0.5939 | 0.35 | 0.21 | ol | 48 | 0.00403 | MV
70-AL1/11-ST1A 10.0 | 10.4 | 0.4132 | 0.339 | 0.29 | ol | 70 | 0.00403 | MV
94-AL1/15-ST1A 10.0 | 10.75 | 0.306 | 0.33 | 0.35 | ol | 94 | 0.00403 | MV
122-AL1/20-ST1A 10.0 | 11.1 | 0.2376 | 0.323 | 0.41 | ol | 122 | 0.00403 | MV
149-AL1/24-ST1A 10.0 | 11.25 | 0.194 | 0.315 | 0.47 | ol | 149 | 0.00403 | MV
34-AL1/6-ST1A 20.0 | 9.15 | 0.8342 | 0.382 | 0.17 | ol | 34 | 0.00403 | MV
48-AL1/8-ST1A 20.0 | 9.5 | 0.5939 | 0.372 | 0.21 | ol | 48 | 0.00403 | MV
70-AL1/11-ST1A 20.0 | 9.7 | 0.4132 | 0.36 | 0.29 | ol | 70 | 0.00403 | MV
94-AL1/15-ST1A 20.0 | 10 | 0.306 | 0.35 | 0.35 | ol | 94 | 0.00403 | MV
122-AL1/20-ST1A 20.0 | 10.3 | 0.2376 | 0.344 | 0.41 | ol | 122 | 0.00403 | MV
149-AL1/24-ST1A 20.0 | 10.5 | 0.194 | 0.337 | 0.47 | ol | 149 | 0.00403 | MV
184-AL1/30-ST1A 20.0 | 10.75 | 0.1571 | 0.33 | 0.535 | ol | 184 | 0.00403 | MV
243-AL1/39-ST1A 20.0 | 11 | 0.1188 | 0.32 | 0.645 | ol | 243 | 0.00403 | MV
48-AL1/8-ST1A 110.0 | 8 | 0.5939 | 0.46 | 0.21 | ol | 48 | 0.00403 | HV
70-AL1/11-ST1A 110.0 | 8.4 | 0.4132 | 0.45 | 0.29 | ol | 70 | 0.00403 | HV
94-AL1/15-ST1A 110.0 | 8.65 | 0.306 | 0.44 | 0.35 | ol | 94 | 0.00403 | HV
122-AL1/20-ST1A 110.0 | 8.5 | 0.2376 | 0.43 | 0.41 | ol | 122 | 0.00403 | HV
149-AL1/24-ST1A 110.0 | 8.75 | 0.194 | 0.41 | 0.47 | ol | 149 | 0.00403 | HV
184-AL1/30-ST1A 110.0 | 8.8 | 0.1571 | 0.4 | 0.535 | ol | 184 | 0.00403 | HV
243-AL1/39-ST1A 110.0 | 9 | 0.1188 | 0.39 | 0.645 | ol | 243 | 0.00403 | HV
305-AL1/39-ST1A 110.0 | 9.2 | 0.0949 | 0.38 | 0.74 | ol | 305 | 0.00403 | HV
490-AL1/64-ST1A 110.0 | 9.75 | 0.059 | 0.37 | 0.96 | ol | 490 | 0.00403 | HV
679-AL1/86-ST1A 110.0 | 9.95 | 0.042 | 0.36 | 1.15 | ol | 679 | 0.00403 | HV
490-AL1/64-ST1A 220.0 | 10 | 0.059 | 0.285 | 0.96 | ol | 490 | 0.00403 | HV
679-AL1/86-ST1A 220.0 | 11.7 | 0.042 | 0.275 | 1.15 | ol | 679 | 0.00403 | HV
490-AL1/64-ST1A 380.0 | 11 | 0.059 | 0.253 | 0.96 | ol | 490 | 0.00403 | HV
679-AL1/86-ST1A 380.0 | 14.6 | 0.042 | 0.25 | 1.15 | ol | 679 | 0.00403 | HV

## trafo_std_types
| i0_percent | pfe_kw | vkr_percent | sn_mva | vn_lv_kv | vn_hv_kv | vk_percent | shift_degree | vector_group | tap_side | tap_neutral | tap_min | tap_max | tap_step_degree | tap_step_percent | tap_phase_shifter
160 MVA 380/110 kV | 0.06 | 60 | 0.25 | 160 | 110 | 380 | 12.2 | 0 | Yy0 | hv | 0 | -9 | 9 | 0 | 1.5 | FALSE
100 MVA 220/110 kV | 0.06 | 55 | 0.26 | 100 | 110 | 220 | 12 | 0 | Yy0 | hv | 0 | -9 | 9 | 0 | 1.5 | FALSE
63 MVA 110/20 kV | 0.04 | 22 | 0.32 | 63 | 20 | 110 | 18 | 150 | YNd5 | hv | 0 | -9 | 9 | 0 | 1.5 | FALSE
40 MVA 110/20 kV | 0.05 | 18 | 0.34 | 40 | 20 | 110 | 16.2 | 150 | YNd5 | hv | 0 | -9 | 9 | 0 | 1.5 | FALSE
25 MVA 110/20 kV | 0.07 | 14 | 0.41 | 25 | 20 | 110 | 12 | 150 | YNd5 | hv | 0 | -9 | 9 | 0 | 1.5 | FALSE
63 MVA 110/10 kV | 0.04 | 22 | 0.32 | 63 | 10 | 110 | 18 | 150 | YNd5 | hv | 0 | -9 | 9 | 0 | 1.5 | FALSE
40 MVA 110/10 kV | 0.05 | 18 | 0.34 | 40 | 10 | 110 | 16.2 | 150 | YNd5 | hv | 0 | -9 | 9 | 0 | 1.5 | FALSE
25 MVA 110/10 kV | 0.07 | 14 | 0.41 | 25 | 10 | 110 | 12 | 150 | YNd5 | hv | 0 | -9 | 9 | 0 | 1.5 | FALSE
0.25 MVA 20/0.4 kV | 0.32 | 0.8 | 1.44 | 0.25 | 0.4 | 20 | 6 | 150 | Yzn5 | hv | 0 | -2 | 2 | 0 | 2.5 | FALSE
0.4 MVA 20/0.4 kV | 0.3375 | 1.35 | 1.425 | 0.4 | 0.4 | 20 | 6 | 150 | Dyn5 | hv | 0 | -2 | 2 | 0 | 2.5 | FALSE
0.63 MVA 20/0.4 kV | 0.2619 | 1.65 | 1.206 | 0.63 | 0.4 | 20 | 6 | 150 | Dyn5 | hv | 0 | -2 | 2 | 0 | 2.5 | FALSE
0.25 MVA 10/0.4 kV | 0.24 | 0.6 | 1.2 | 0.25 | 0.4 | 10 | 4 | 150 | Dyn5 | hv | 0 | -2 | 2 | 0 | 2.5 | FALSE
0.4 MVA 10/0.4 kV | 0.2375 | 0.95 | 1.325 | 0.4 | 0.4 | 10 | 4 | 150 | Dyn5 | hv | 0 | -2 | 2 | 0 | 2.5 | FALSE
0.63 MVA 10/0.4 kV | 0.1873 | 1.18 | 1.0794 | 0.63 | 0.4 | 10 | 4 | 150 | Dyn5 | hv | 0 | -2 | 2 | 0 | 2.5 | FALSE

## trafo3w_std_types
| sn_hv_mva | sn_mv_mva | sn_lv_mva | vn_hv_kv | vn_mv_kv | vn_lv_kv | vk_hv_percent | vk_mv_percent | vk_lv_percent | vkr_hv_percent | vkr_mv_percent | vkr_lv_percent | pfe_kw | i0_percent | shift_mv_degree | shift_lv_degree | vector_group | tap_side | tap_neutral | tap_min | tap_max | tap_step_percent
63/25/38 MVA 110/20/10 kV | 63 | 25 | 38 | 110 | 20 | 10 | 10.4 | 10.4 | 10.4 | 0.28 | 0.32 | 0.35 | 35 | 0.89 | 0 | 0 | YN0yn0yn0 | hv | 0 | -10 | 10 | 1.2
63/25/38 MVA 110/10/10 kV | 63 | 25 | 38 | 110 | 10 | 10 | 10.4 | 10.4 | 10.4 | 0.28 | 0.32 | 0.35 | 35 | 0.89 | 0 | 0 | YN0yn0yn0 | hv | 0 | -10 | 10 | 1.2

## fuse_std_types
| fuse_type | i_rated_a | t_avg | t_min | t_total | x_avg | x_min | x_total
HV 100A | HV 100A | 100 | 0 | [10.0, 3.64, 0.854, 0.281, 0.1, 0.0531, 0.022, 0.01] | [10.0, 4.267, 1.21, 0.403, 0.1, 0.058, 0.022, 0.01] | 0 | [300.0, 350.0, 450.0, 550.0, 700.0, 850.0, 1200.0, 1752.0] | [600.0, 700.0, 900.0, 1150.0, 1665.0, 2000.0, 3000.0, 4313.0]
HV 10A | HV 10A | 10 | 0 | [10.0, 1675.0, 0.344, 0.156, 0.1, 0.0417, 0.0171, 0.01] | [10.0, 1.3, 0.3, 0.155, 0.1, 0.0555, 0.023, 0.01] | 0 | [30.0, 32.0, 35.0, 37.0, 39.0, 50.0, 70.0, 88.0] | [60.0, 70.0, 80.0, 87.0, 94.0, 110.0, 150.0, 216.0]
HV 125A | HV 125A | 125 | 0 | [10.0, 1.82, 0.344, 0.1, 0.0467, 0.0269, 0.01] | [10.0, 2.478, 0.426, 0.1, 0.0427, 0.0211, 0.01] | 0 | [375.0, 500.0, 700.0, 925.0, 1200.0, 1500.0, 2341.0] | [750.0, 1000.0, 1500.0, 2200.0, 3000.0, 4000.0, 5765.0]
HV 160A | HV 160A | 160 | 0 | [10.0, 4.15, 1.03, 0.198, 0.1, 0.051, 0.0172, 0.01] | [10.0, 2.3, 0.734, 0.274, 0.1, 0.046, 0.0177, 0.01] | 0 | [480.0, 550.0, 700.0, 1000.0, 1260.0, 1600.0, 2500.0, 3227.0] | [960.0, 1300.0, 1700.0, 2200.0, 2996.0, 4000.0, 6000.0, 7946.0]
HV 16A | HV 16A | 16 | 0 | [10.0, 0.352, 0.164, 0.1, 0.0649, 0.0342, 0.01] | [10.0, 2.34, 0.722, 0.181, 0.1, 0.055, 0.0296, 0.01] | 0 | [48.0, 60.0, 65.0, 71.0, 80.0, 100.0, 162.0] | [96.0, 110.0, 125.0, 150.0, 168.0, 200.0, 250.0, 398.0]
HV 200A | HV 200A | 200 | 0 | [10.0, 4.267, 1.21, 0.403, 0.1, 0.058, 0.022, 0.01] | [10.0, 3.73, 1.654, 0.328, 0.1, 0.0531, 0.019, 0.01] | 0 | [600.0, 700.0, 900.0, 1150.0, 1665.0, 2000.0, 3000.0, 4313.0] | [1200.0, 1500.0, 1800.0, 2700.0, 3960.0, 5000.0, 7500.0, 10620.0]
HV 20A | HV 20A | 20 | 0 | [10.0, 1.3, 0.3, 0.155, 0.1, 0.0555, 0.023, 0.01] | [10.0, 1.3, 0.161, 0.1, 0.0611, 0.0399, 0.0141, 0.01] | 0 | [60.0, 70.0, 80.0, 87.0, 94.0, 110.0, 150.0, 216.0] | [120.0, 150.0, 200.0, 223.0, 260.0, 300.0, 450.0, 532.0]
HV 25A | HV 25A | 25 | 0 | [10.0, 2.512, 0.833, 0.299, 0.1, 0.0372, 0.0223, 0.01] | [10.0, 3.125, 0.597, 0.198, 0.1, 0.0378, 0.022, 0.01] | 0 | [75.0, 82.0, 90.0, 100.0, 124.0, 170.0, 200.0, 289.0] | [150.0, 170.0, 210.0, 250.0, 294.0, 400.0, 500.0, 711.0]
HV 31.5A | HV 31.5A | 31.5 | 0 | [10.0, 2.34, 0.722, 0.181, 0.1, 0.055, 0.0296, 0.01] | [10.0, 2.84, 0.368, 0.164, 0.1, 0.0621, 0.0378, 0.0195, 0.01] | 0 | [95.0, 110.0, 125.0, 150.0, 165.0, 200.0, 250.0, 390.0] | [189.0, 220.0, 300.0, 350.0, 393.0, 450.0, 530.0, 700.0, 960.0]
HV 40A | HV 40A | 40 | 0 | [10.0, 1.3, 0.161, 0.1, 0.0611, 0.0399, 0.0141, 0.01] | [10.0, 2.05, 0.369, 0.198, 0.1, 0.051, 0.0298, 0.01] | 0 | [120.0, 150.0, 200.0, 223.0, 260.0, 300.0, 450.0, 532.0] | [240.0, 300.0, 400.0, 450.0, 530.0, 650.0, 800.0, 1311.0]
HV 50A | HV 50A | 50 | 0 | [10.0, 3.215, 0.597, 0.198, 0.1, 0.0378, 0.022, 0.01] | [10.0, 3.64, 0.854, 0.281, 0.1, 0.0531, 0.022, 0.01] | 0 | [150.0, 170.0, 210.0, 250.0, 294.0, 400.0, 500.0, 711.0] | [300.0, 350.0, 450.0, 550.0, 700.0, 850.0, 1200.0, 1752.0]
HV 6.3A | HV 6.3A | 6.3 | 0 | [10.0, 1.39, 0.344, 0.168, 0.1, 0.056, 0.0263, 0.01] | [10.0, 1.711, 0.516, 0.198, 0.1, 0.0634, 0.0303, 0.01] | 0 | [19.0, 19.5, 20.4, 20.8, 22.0, 25.0, 32.0, 48.0] | [38.0, 40.0, 43.0, 48.0, 53.0, 60.0, 75.0, 118.0]
HV 63A | HV 63A | 63 | 0 | [10.0, 2.84, 0.368, 0.164, 0.1, 0.0621, 0.0378, 0.0195, 0.01] | [10.0, 1.82, 0.344, 0.1, 0.0467, 0.0269, 0.01] | 0 | [189.0, 220.0, 300.0, 350.0, 393.0, 450.0, 530.0, 700.0, 961.0] | [378.0, 500.0, 700.0, 934.0, 1200.0, 1500.0, 2366.0]
HV 80A | HV 80A | 80 | 0 | [10.0, 2.05, 0.369, 0.198, 0.1, 0.051, 0.0298, 0.01] | [10.0, 4.15, 1.03, 0.198, 0.1, 0.051, 0.0172, 0.01] | 0 | [240.0, 300.0, 400.0, 450.0, 530.0, 650.0, 800.0, 1311.0] | [480.0, 550.0, 700.0, 1000.0, 1260.0, 1600.0, 2500.0, 3227.0]
Siemens NH-1-100 | Siemens NH-1-100 | 100 | [5400.0, 2000.0, 400.0, 20.0, 1.0, 0.2, 0.012, 0.004] | 0 | 0 | [150.0, 190.0, 250.0, 430.0, 900.0, 1250.0, 2700.0, 3600.0] | 0 | 0
Siemens NH-1-125 | Siemens NH-1-125 | 125 | [4800.0, 120.0, 7.0, 0.1, 0.004] | 0 | 0 | [180.0, 400.0, 740.0, 2000.0, 4250.0] | 0 | 0
Siemens NH-1-16 | Siemens NH-1-16 | 16 | [4000.0, 400.0, 2.0, 0.1, 0.04, 0.01] | 0 | 0 | [26.0, 35.0, 75.0, 150.0, 200.0, 300.0] | 0 | 0
Siemens NH-1-160 | Siemens NH-1-160 | 160 | [4800.0, 120.0, 7.0, 0.1, 0.004] | 0 | 0 | [210.0, 500.0, 900.0, 2300.0, 5000.0] | 0 | 0
Siemens NH-1-25 | Siemens NH-1-25 | 25 | [4000.0, 1000.0, 10.0, 0.2, 0.02, 0.01] | 0 | 0 | [40.0, 50.0, 100.0, 210.0, 400.0, 500.0] | 0 | 0
Siemens NH-1-50 | Siemens NH-1-50 | 50 | [4000.0, 40.0, 4.0, 1.0, 0.02, 0.01] | 0 | 0 | [86.0, 200.0, 300.0, 400.0, 1000.0, 1280.0] | 0 | 0
Siemens NH-1-63 | Siemens NH-1-63 | 63 | [4000.0, 100.0, 10.0, 2.0, 0.04, 0.01] | 0 | 0 | [100.0, 200.0, 300.0, 400.0, 1000.0, 1500.0] | 0 | 0
Siemens NH-1-80 | Siemens NH-1-80 | 80 | [4800.0, 120.0, 7.0, 0.1, 0.01] | 0 | 0 | [150.58, 250.0, 450.0, 1150.0, 2470.0] | 0 | 0
Siemens NH-2-1000 | Siemens NH-2-1000 | 1000 | [4800.0, 120.0, 7.0, 0.1, 0.004] | 0 | 0 | [1900.0, 3500.0, 8400.0, 24000.0, 52000.0] | 0 | 0
Siemens NH-2-200 | Siemens NH-2-200 | 200 | [4800.0, 120.0, 7.0, 0.1, 0.004] | 0 | 0 | [280.0, 650.0, 1200.0, 3000.0, 7000.0] | 0 | 0
Siemens NH-2-224 | Siemens NH-2-224 | 224 | [4800.0, 120.0, 7.0, 0.2, 0.04, 0.004] | 0 | 0 | [400.0, 750.0, 1453.0, 3025.0, 4315.0, 7600.0] | 0 | 0
Siemens NH-2-250 | Siemens NH-2-250 | 250 | [4800.0, 120.0, 7.0, 0.1, 0.004] | 0 | 0 | [450.0, 800.0, 1650.0, 4000.0, 8500.0] | 0 | 0
Siemens NH-2-315 | Siemens NH-2-315 | 315 | [4800.0, 120.0, 7.0, 0.1, 0.004] | 0 | 0 | [550.0, 920.0, 1900.0, 5000.0, 11000.0] | 0 | 0
Siemens NH-2-355 | Siemens NH-2-355 | 355 | [4800.0, 120.0, 6.0, 0.1, 0.004] | 0 | 0 | [650.0, 1116.27, 2350.0, 5840.0, 12790.0] | 0 | 0
Siemens NH-2-400 | Siemens NH-2-400 | 400 | [4800.0, 120.0, 7.0, 0.1, 0.004] | 0 | 0 | [720.0, 1350.0, 2800.0, 6500.0, 15000.0] | 0 | 0
Siemens NH-2-425 | Siemens NH-2-425 | 425 | [4800.0, 120.0, 7.0, 0.1, 0.004] | 0 | 0 | [850.0, 1500.0, 3050.0, 7500.0, 16500.0] | 0 | 0
Siemens NH-2-630 | Siemens NH-2-630 | 630 | [4800.0, 120.0, 7.0, 0.1, 0.004] | 0 | 0 | [1200.0, 2000.0, 4800.0, 12000.0, 26000.0] | 0 | 0

## res_bus
| vm_pu | va_degree | p_mw | q_mvar
0 | 0.99462 | -0.10339 | 0.035005 | 0.0087731
1 | 0.99434 | -0.10878 | 0.010432 | 0.0026145
2 | 0.99642 | -0.068642 | 0 | 0
3 | 0.9937 | -0.12114 | 0 | 0
4 | 1 | 0 | -0.21379 | -0.053483
5 | 0.99568 | -0.082992 | 0.00367 | 0.0009198
6 | 0.99458 | -0.10422 | 0 | 0
7 | 0.99349 | -0.12523 | 0.0082735 | 0.0020735
8 | 0.99921 | -0.0152 | 0 | 0
9 | 0.99877 | -0.023621 | 0.042178 | 0.010571
10 | 0.99509 | -0.094249 | 0 | 0
11 | 0.99428 | -0.10988 | 0.0045694 | 0.0011452
12 | 0.99424 | -0.11068 | 0.0033508 | 0.00083979
13 | 0.99418 | -0.11177 | 0 | 0
14 | 0.99401 | -0.11514 | 0.014244 | 0.0035699
15 | 0.99834 | -0.031963 | 0.024115 | 0.0060437
16 | 0.99798 | -0.03877 | 0 | 0
17 | 0.99809 | -0.036682 | 0 | 0
18 | 0.99787 | -0.040947 | 0.0061689 | 0.0015461
19 | 0.99329 | -0.129 | 0.00089704 | 0.00022482
20 | 0.99322 | -0.13046 | 0 | 0
21 | 0.99313 | -0.13216 | 0 | 0
22 | 0.99298 | -0.1351 | 0.0026233 | 0.00065746
23 | 0.99309 | -0.13299 | 0.0063277 | 0.0015859
24 | 0.99504 | -0.095361 | 0.0067419 | 0.0016897
25 | 0.99471 | -0.10162 | 0.012059 | 0.0030223
26 | 0.99412 | -0.11292 | 0.0026927 | 0.00067484
27 | 0.99272 | -0.14014 | 0.00071247 | 0.00017856
28 | 0.99272 | -0.14012 | 0.00096966 | 0.00024302
29 | 0.99799 | -0.038667 | 0.00066883 | 0.00016762
30 | 0.998 | -0.038478 | 0.0010535 | 0.00026402
31 | 0.99802 | -0.038158 | 0 | 0
32 | 0.99333 | -0.12826 | 0.0070105 | 0.001757
33 | 0.99348 | -0.12539 | 0.0053153 | 0.0013321
34 | 0.99801 | -0.038225 | 0.0010337 | 0.00025906
35 | 0.995 | -0.096081 | 0.0020091 | 0.00050352
36 | 0.99297 | -0.1353 | 0.0010317 | 0.00025856
37 | 0.9937 | -0.12113 | 0.0024695 | 0.00061892
38 | 0.99287 | -0.1371 | 0.0011123 | 0.00027876
39 | 0.99285 | -0.13758 | 0.0015141 | 0.00037946
40 | 0.9928 | -0.13863 | 0.00099716 | 0.00024991
41 | 0.99274 | -0.13963 | 0.0010247 | 0.00025682
42 | 0.99277 | -0.1392 | 0.0010355 | 0.00025952
43 | 0.99998 | 149.9956 | 0 | 0

## res_line
| p_from_mw | q_from_mvar | p_to_mw | q_to_mvar | pl_mw | ql_mvar | i_from_ka | i_to_ka | i_ka | vm_from_pu | va_from_degree | vm_to_pu | va_to_degree | loading_percent
0 | 0.03699 | 0.0092837 | -0.036981 | -0.0092777 | 9.5069e-06 | 5.977e-06 | 0.055345 | 0.055345 | 0.055345 | 0.99462 | -0.10339 | 0.99434 | -0.10878 | 15.2046
1 | -0.071995 | -0.018057 | 0.072115 | 0.018133 | 0.00011945 | 7.6093e-05 | 0.10771 | 0.10771 | 0.10771 | 0.99462 | -0.10339 | 0.99642 | -0.068642 | 29.5919
2 | 0.026549 | 0.0066632 | -0.026533 | -0.0066535 | 1.5639e-05 | 9.6665e-06 | 0.039733 | 0.039733 | 0.039733 | 0.99434 | -0.10878 | 0.9937 | -0.12114 | 10.9158
3 | -0.13637 | -0.034283 | 0.13682 | 0.034569 | 0.00044859 | 0.00028672 | 0.20369 | 0.20369 | 0.20369 | 0.99642 | -0.068642 | 1 | 0 | 55.9591
4 | 0.024513 | 0.0061545 | -0.024496 | -0.0061442 | 1.6768e-05 | 1.0297e-05 | 0.03661 | 0.03661 | 0.03661 | 0.99642 | -0.068642 | 0.99568 | -0.082992 | 10.0578
5 | 0.039746 | 0.0099952 | -0.039678 | -0.0099527 | 6.7408e-05 | 4.2478e-05 | 0.059367 | 0.059367 | 0.059367 | 0.99642 | -0.068642 | 0.99458 | -0.10422 | 16.3096
6 | 0.026533 | 0.0066535 | -0.026528 | -0.0066503 | 5.1773e-06 | 3.2002e-06 | 0.039733 | 0.039733 | 0.039733 | 0.9937 | -0.12114 | 0.99349 | -0.12523 | 10.9158
7 | 0.033093 | 0.0083125 | -0.033069 | -0.0082975 | 2.3986e-05 | 1.5005e-05 | 0.04925 | 0.04925 | 0.04925 | 1 | 0 | 0.99921 | -0.0152 | 13.5302
8 | 0.042225 | 0.010601 | -0.042178 | -0.010571 | 4.7521e-05 | 2.9993e-05 | 0.062839 | 0.062839 | 0.062839 | 1 | 0 | 0.99877 | -0.023621 | 17.2634
9 | 0.020826 | 0.0052244 | -0.020815 | -0.0052177 | 1.1171e-05 | 6.7496e-06 | 0.031125 | 0.031126 | 0.031126 | 0.99568 | -0.082992 | 0.99509 | -0.094249 | 8.551
10 | 0.022075 | 0.0055382 | -0.022069 | -0.0055345 | 5.9655e-06 | 3.6287e-06 | 0.033029 | 0.033029 | 0.033029 | 0.99458 | -0.10422 | 0.99428 | -0.10988 | 9.074
11 | 0.017603 | 0.0044146 | -0.017598 | -0.0044114 | 5.4259e-06 | 3.202e-06 | 0.026338 | 0.026338 | 0.026338 | 0.99458 | -0.10422 | 0.99424 | -0.11068 | 7.2357
12 | 0.018254 | 0.0045768 | -0.018251 | -0.0045749 | 3.2777e-06 | 1.9463e-06 | 0.027342 | 0.027342 | 0.027342 | 0.99349 | -0.12523 | 0.99329 | -0.129 | 7.5115
13 | 0.033069 | 0.0082975 | -0.033043 | -0.008281 | 2.6409e-05 | 1.6522e-05 | 0.04925 | 0.04925 | 0.04925 | 0.99921 | -0.0152 | 0.99834 | -0.031963 | 13.5302
14 | 0.0087515 | 0.0021932 | -0.008751 | -0.002193 | 4.6361e-07 | 2.0293e-07 | 0.013087 | 0.013087 | 0.013087 | 0.99509 | -0.094249 | 0.99504 | -0.095361 | 3.5952
15 | 0.012063 | 0.0030245 | -0.012059 | -0.0030222 | 4.2345e-06 | 2.2595e-06 | 0.018039 | 0.018039 | 0.018039 | 0.99509 | -0.094249 | 0.99471 | -0.10162 | 4.9558
16 | 0.0175 | 0.0043894 | -0.017497 | -0.0043879 | 2.5344e-06 | 1.4943e-06 | 0.026191 | 0.026191 | 0.026191 | 0.99428 | -0.10988 | 0.99412 | -0.11292 | 7.1953
17 | 0.014247 | 0.0035716 | -0.014246 | -0.0035712 | 7.3878e-07 | 4.1663e-07 | 0.021323 | 0.021323 | 0.021323 | 0.99424 | -0.11068 | 0.99418 | -0.11177 | 5.8579
18 | 0.014246 | 0.0035712 | -0.014244 | -0.0035699 | 2.2885e-06 | 1.2906e-06 | 0.021323 | 0.021323 | 0.021323 | 0.99418 | -0.11177 | 0.99401 | -0.11514 | 5.8579
19 | 0.0089283 | 0.0022373 | -0.0089263 | -0.0022364 | 2.0063e-06 | 8.8909e-07 | 0.013307 | 0.013308 | 0.013308 | 0.99834 | -0.031963 | 0.99809 | -0.036682 | 3.6559
20 | -0.0061695 | -0.0015462 | 0.0061701 | 0.0015464 | 6.1395e-07 | 1.4009e-07 | 0.0091989 | 0.0091988 | 0.0091989 | 0.99798 | -0.03877 | 0.99809 | -0.036682 | 2.5272
21 | 0.0061695 | 0.0015462 | -0.0061689 | -0.0015461 | 6.397e-07 | 1.4603e-07 | 0.0091989 | 0.009199 | 0.009199 | 0.99798 | -0.03877 | 0.99787 | -0.040947 | 2.5272
22 | 0.0027562 | 0.00069006 | -0.002756 | -0.00069033 | 1.9378e-07 | -2.7597e-07 | 0.0041088 | 0.004109 | 0.004109 | 0.99809 | -0.036682 | 0.99802 | -0.038158 | 1.1288
23 | 0.017354 | 0.00435 | -0.017353 | -0.0043493 | 1.2034e-06 | 7.0874e-07 | 0.025998 | 0.025998 | 0.025998 | 0.99329 | -0.129 | 0.99322 | -0.13046 | 7.1423
24 | 0.0063285 | 0.0015861 | -0.006328 | -0.0015859 | 5.1442e-07 | 1.3175e-07 | 0.0094812 | 0.0094813 | 0.0094813 | 0.99322 | -0.13046 | 0.99313 | -0.13216 | 2.6047
25 | 0.011024 | 0.0027633 | -0.011022 | -0.002762 | 2.4381e-06 | 1.252e-06 | 0.016517 | 0.016517 | 0.016517 | 0.99322 | -0.13046 | 0.99298 | -0.1351 | 4.5376
26 | 0.006328 | 0.0015859 | -0.0063277 | -0.0015859 | 2.493e-07 | 6.3862e-08 | 0.0094813 | 0.0094813 | 0.0094813 | 0.99313 | -0.13216 | 0.99309 | -0.13299 | 2.6047
27 | 0.0083988 | 0.0021046 | -0.0083987 | -0.0021045 | 8.1057e-08 | 3.4225e-08 | 0.012586 | 0.012586 | 0.012586 | 0.99298 | -0.1351 | 0.99297 | -0.1353 | 3.4576
28 | 0.0020091 | 0.0005033 | -0.0020091 | -0.00050352 | 6.8827e-08 | -2.2004e-07 | 0.0030045 | 0.0030046 | 0.0030046 | 0.99504 | -0.095361 | 0.995 | -0.096081 | 0.82543
29 | 0.014805 | 0.003713 | -0.014799 | -0.0037097 | 5.7918e-06 | 3.2992e-06 | 0.022161 | 0.022161 | 0.022161 | 0.99412 | -0.11292 | 0.9937 | -0.12113 | 6.0881
30 | -0.00071247 | -0.00017856 | 0.00071247 | 0.00017854 | 6.4793e-10 | -1.9174e-08 | 0.0010679 | 0.0010679 | 0.0010679 | 0.99272 | -0.14014 | 0.99272 | -0.14012 | 0.29339
31 | -0.0016821 | -0.00042156 | 0.0016822 | 0.00042137 | 3.9715e-08 | -1.8997e-07 | 0.0025214 | 0.0025213 | 0.0025214 | 0.99272 | -0.14012 | 0.99274 | -0.13963 | 0.69269
32 | -0.00066883 | -0.00016762 | 0.00066883 | 0.00016742 | 5.9972e-09 | -2.0631e-07 | 0.00099723 | 0.00099716 | 0.00099723 | 0.99799 | -0.038667 | 0.998 | -0.038478 | 0.27396
33 | -0.0017223 | -0.00043144 | 0.0017223 | 0.00043132 | 2.6239e-08 | -1.2187e-07 | 0.0025679 | 0.0025678 | 0.0025679 | 0.998 | -0.038478 | 0.99802 | -0.038158 | 0.70546
34 | 0.0010337 | 0.00025901 | -0.0010337 | -0.00025906 | 3.2617e-09 | -4.5765e-08 | 0.0015411 | 0.0015412 | 0.0015412 | 0.99802 | -0.038158 | 0.99801 | -0.038225 | 0.4234
35 | -0.0070105 | -0.001757 | 0.0070115 | 0.0017573 | 9.5793e-07 | 3.132e-07 | 0.010502 | 0.010502 | 0.010502 | 0.99333 | -0.12826 | 0.99348 | -0.12539 | 2.8851
36 | -0.012327 | -0.0030894 | 0.012329 | 0.0030908 | 2.5005e-06 | 1.3469e-06 | 0.018463 | 0.018463 | 0.018463 | 0.99348 | -0.12539 | 0.9937 | -0.12113 | 5.0722
37 | 0.007367 | 0.001846 | -0.0073664 | -0.0018457 | 6.3192e-07 | 2.256e-07 | 0.01104 | 0.01104 | 0.01104 | 0.99297 | -0.1353 | 0.99287 | -0.1371 | 3.0329
38 | 0.0062541 | 0.001567 | -0.006254 | -0.0015669 | 1.4271e-07 | 3.5313e-08 | 0.0093729 | 0.0093729 | 0.0093729 | 0.99287 | -0.1371 | 0.99285 | -0.13758 | 2.575
39 | 0.0047399 | 0.0011875 | -0.0047397 | -0.0011875 | 2.3639e-07 | -1.0248e-08 | 0.0071037 | 0.0071038 | 0.0071038 | 0.99285 | -0.13758 | 0.9928 | -0.13863 | 1.9516
40 | 0.0037426 | 0.00093759 | -0.0037424 | -0.00093763 | 1.0239e-07 | -4.668e-08 | 0.0056092 | 0.0056093 | 0.0056093 | 0.9928 | -0.13863 | 0.99277 | -0.1392 | 1.541
41 | -0.0027069 | -0.0006782 | 0.002707 | 0.00067812 | 5.4194e-08 | -7.8828e-08 | 0.0040573 | 0.0040573 | 0.0040573 | 0.99274 | -0.13963 | 0.99277 | -0.1392 | 1.1146

## res_trafo
| p_hv_mw | q_hv_mvar | p_lv_mw | q_lv_mvar | pl_mw | ql_mvar | i_hv_ka | i_lv_ka | vm_hv_pu | va_hv_degree | vm_lv_pu | va_lv_degree | loading_percent
0 | -6.4999e-16 | 2.4266e-15 | 0.00165 | 1.2699e-07 | 0.00165 | 1.2699e-07 | 7.2519e-17 | 0.0023815 | 0.99998 | 149.9956 | 1 | 0 | 0.2619

## res_ext_grid
| p_mw | q_mvar
0 | 0.21379 | 0.053483

## res_load
| p_mw | q_mvar
0 | 0.035005 | 0.0087731
1 | 0.010432 | 0.0026145
2 | 0.00367 | 0.0009198
3 | 0.0082735 | 0.0020735
4 | 0.042178 | 0.010571
5 | 0.0045694 | 0.0011452
6 | 0.0033508 | 0.00083979
7 | 0.014244 | 0.0035699
8 | 0.024115 | 0.0060437
9 | 0.0061689 | 0.0015461
10 | 0.00089704 | 0.00022482
11 | 0.0026233 | 0.00065746
12 | 0.0063277 | 0.0015859
13 | 0.0067419 | 0.0016897
14 | 0.012059 | 0.0030223
15 | 0.0026927 | 0.00067484
16 | 0.00071247 | 0.00017856
17 | 0.00096966 | 0.00024302
18 | 0.00066883 | 0.00016762
19 | 0.0010535 | 0.00026402
20 | 0.0070105 | 0.001757
21 | 0.0053153 | 0.0013321
22 | 0.0010337 | 0.00025906
23 | 0.0020091 | 0.00050352
24 | 0.0010317 | 0.00025856
25 | 0.0024695 | 0.00061892
26 | 0.0011123 | 0.00027876
27 | 0.0015141 | 0.00037946
28 | 0.00099716 | 0.00024991
29 | 0.0010247 | 0.00025682
30 | 0.0010355 | 0.00025952

## dtypes
| element | column | dtype
0 | bus | name | object
1 | bus | vn_kv | float64
2 | bus | type | object
3 | bus | zone | object
4 | bus | in_service | bool
5 | load | name | object
6 | load | bus | uint32
7 | load | p_mw | float64
8 | load | q_mvar | float64
9 | load | const_z_percent | float64
10 | load | const_i_percent | float64
11 | load | sn_mva | float64
12 | load | scaling | float64
13 | load | in_service | bool
14 | load | type | object
15 | ext_grid | name | object
16 | ext_grid | bus | uint32
17 | ext_grid | vm_pu | float64
18 | ext_grid | va_degree | float64
19 | ext_grid | slack_weight | float64
20 | ext_grid | in_service | bool
21 | line | name | object
22 | line | std_type | object
23 | line | from_bus | uint32
24 | line | to_bus | uint32
25 | line | length_km | float64
26 | line | r_ohm_per_km | float64
27 | line | x_ohm_per_km | float64
28 | line | c_nf_per_km | float64
29 | line | g_us_per_km | float64
30 | line | max_i_ka | float64
31 | line | df | float64
32 | line | parallel | uint32
33 | line | type | object
34 | line | in_service | bool
35 | trafo | name | object
36 | trafo | std_type | object
37 | trafo | hv_bus | uint32
38 | trafo | lv_bus | uint32
39 | trafo | sn_mva | float64
40 | trafo | vn_hv_kv | float64
41 | trafo | vn_lv_kv | float64
42 | trafo | vk_percent | float64
43 | trafo | vkr_percent | float64
44 | trafo | pfe_kw | float64
45 | trafo | i0_percent | float64
46 | trafo | shift_degree | float64
47 | trafo | tap_side | object
48 | trafo | tap_neutral | int32
49 | trafo | tap_min | int32
50 | trafo | tap_max | int32
51 | trafo | tap_step_percent | float64
52 | trafo | tap_step_degree | float64
53 | trafo | tap_pos | int32
54 | trafo | tap_phase_shifter | bool
55 | trafo | parallel | uint32
56 | trafo | df | float64
57 | trafo | in_service | bool
58 | line_geodata | coords | object
59 | bus_geodata | x | float64
60 | bus_geodata | y | float64
61 | bus_geodata | coords | object
62 | res_bus | vm_pu | float64
63 | res_bus | va_degree | float64
64 | res_bus | p_mw | float64
65 | res_bus | q_mvar | float64
66 | res_line | p_from_mw | float64
67 | res_line | q_from_mvar | float64
68 | res_line | p_to_mw | float64
69 | res_line | q_to_mvar | float64
70 | res_line | pl_mw | float64
71 | res_line | ql_mvar | float64
72 | res_line | i_from_ka | float64
73 | res_line | i_to_ka | float64
74 | res_line | i_ka | float64
75 | res_line | vm_from_pu | float64
76 | res_line | va_from_degree | float64
77 | res_line | vm_to_pu | float64
78 | res_line | va_to_degree | float64
79 | res_line | loading_percent | float64
80 | res_trafo | p_hv_mw | float64
81 | res_trafo | q_hv_mvar | float64
82 | res_trafo | p_lv_mw | float64
83 | res_trafo | q_lv_mvar | float64
84 | res_trafo | pl_mw | float64
85 | res_trafo | ql_mvar | float64
86 | res_trafo | i_hv_ka | float64
87 | res_trafo | i_lv_ka | float64
88 | res_trafo | vm_hv_pu | float64
89 | res_trafo | va_hv_degree | float64
90 | res_trafo | vm_lv_pu | float64
91 | res_trafo | va_lv_degree | float64
92 | res_trafo | loading_percent | float64
93 | res_ext_grid | p_mw | float64
94 | res_ext_grid | q_mvar | float64
95 | res_load | p_mw | float64
96 | res_load | q_mvar | float64

## parameters
| version | format_version | converged | OPF_converged | name | f_hz | sn_mva
0 | 2.14.6 | 2.14.0 | TRUE | FALSE |  | 50 | 1