## bus
| name | vn_kv | type | zone | in_service
0 | bus_LV_243-25_0_4_node_0 | 0.4 | n |  | TRUE
1 | bus_LV_243-25_0_4_node_1 | 0.4 | n |  | TRUE
2 | bus_LV_243-25_0_4_node_3 | 0.4 | n |  | TRUE
3 | bus_LV_243-25_0_4_node_4 | 0.4 | n |  | TRUE
4 | bus_LV_243-25_0_4_node_19 | 0.4 | n |  | TRUE
5 | bus_LV_243-25_0_4_node_8 | 0.4 | n |  | TRUE
6 | bus_LV_243-25_0_4_node_51 | 0.4 | n |  | TRUE
7 | bus_LV_243-25_0_4_node_20 | 0.4 | n |  | TRUE
8 | bus_LV_243-25_0_4_node_21 | 0.4 | n |  | TRUE
9 | bus_LV_243-25_0_4_node_7 | 0.4 | n |  | TRUE
10 | bus_LV_243-25_0_4_node_37 | 0.4 | n |  | TRUE
11 | bus_LV_243-25_0_4_node_40 | 0.4 | n |  | TRUE
12 | bus_LV_243-25_0_4_node_36 | 0.4 | n |  | TRUE
13 | bus_LV_243-25_0_4_node_35 | 0.4 | n |  | TRUE
14 | bus_LV_243-25_0_4_node_18 | 0.4 | n |  | TRUE
15 | bus_LV_243-25_0_4_node_52 | 0.4 | n |  | TRUE
16 | bus_LV_243-25_0_4_node_12 | 0.4 | n |  | TRUE
17 | bus_LV_243-25_0_4_node_13 | 0.4 | n |  | TRUE
18 | bus_LV_243-25_0_4_node_11 | 0.4 | n |  | TRUE
19 | bus_LV_243-25_0_4_node_27 | 0.4 | n |  | TRUE
20 | bus_LV_243-25_0_4_node_25 | 0.4 | n |  | TRUE
21 | bus_LV_243-25_0_4_node_14 | 0.4 | n |  | TRUE
22 | bus_LV_243-25_0_4_node_31 | 0.4 | n |  | TRUE
23 | bus_LV_243-25_0_4_node_50 | 0.4 | n |  | TRUE
24 | bus_LV_243-25_0_4_node_15 | 0.4 | n |  | TRUE
25 | bus_LV_243-25_0_4_node_26 | 0.4 | n |  | TRUE
26 | bus_LV_243-25_0_4_node_16 | 0.4 | n |  | TRUE
27 | bus_LV_243-25_0_4_node_46 | 0.4 | n |  | TRUE
28 | bus_LV_243-25_0_4_node_41 | 0.4 | n |  | TRUE
29 | bus_LV_243-25_0_4_node_42 | 0.4 | n |  | TRUE
30 | bus_LV_243-25_0_4_node_48 | 0.4 | n |  | TRUE
31 | bus_LV_243-25_0_4_node_49 | 0.4 | n |  | TRUE
32 | bus_LV_243-25_0_4_node_47 | 0.4 | n |  | TRUE
33 | bus_LV_243-25_0_4_node_17 | 0.4 | n |  | TRUE
34 | bus_LV_243-25_0_4_node_45 | 0.4 | n |  | TRUE
35 | bus_LV_243-25_0_4_node_29 | 0.4 | n |  | TRUE
36 | bus_LV_243-25_0_4_node_34 | 0.4 | n |  | TRUE
37 | bus_LV_243-25_0_4_node_32 | 0.4 | n |  | TRUE
38 | bus_LV_243-25_0_4_node_44 | 0.4 | n |  | TRUE
39 | bus_LV_243-25_0_4_node_30 | 0.4 | n |  | TRUE
40 | bus_LV_243-25_0_4_node_22 | 0.4 | n |  | TRUE
41 | bus_LV_243-25_0_4_node_23 | 0.4 | n |  | TRUE
42 | bus_LV_243-25_0_4_node_28 | 0.4 | n |  | TRUE
43 | bus_LV_243-25_0_4_node_24 | 0.4 | n |  | TRUE
44 | bus_LV_243-25_0_4_node_33 | 0.4 | n |  | TRUE
45 | bus_LV_243-25_0_4_node_38 | 0.4 | n |  | TRUE
46 | bus_LV_243-25_0_4_node_39 | 0.4 | n |  | TRUE
47 | bus_LV_243-25_0_4_node_43 | 0.4 | n |  | TRUE
48 | bus_MV_515_0_node_28 | 20 | n |  | TRUE

## load
| name | bus | p_mw | q_mvar | const_z_percent | const_i_percent | sn_mva | scaling | in_service | type
0 | LV_243-25_0_4_load_0 | 0 | 0.010867 | 0.0027236 | 0 | 0 |  | 1 | TRUE | wye
1 | LV_243-25_0_4_load_3 | 2 | 0.014012 | 0.0035117 | 0 | 0 |  | 1 | TRUE | wye
2 | LV_243-25_0_4_load_51 | 6 | 0.0046297 | 0.0011603 | 0 | 0 |  | 1 | TRUE | wye
3 | LV_243-25_0_4_load_20 | 7 | 0.011121 | 0.0027871 | 0 | 0 |  | 1 | TRUE | wye
4 | LV_243-25_0_4_load_21 | 8 | 0.048244 | 0.012091 | 0 | 0 |  | 1 | TRUE | wye
5 | LV_243-25_0_4_load_7 | 9 | 0.005521 | 0.0013837 | 0 | 0 |  | 1 | TRUE | wye
6 | LV_243-25_0_4_load_40 | 11 | 0.0044244 | 0.0011089 | 0 | 0 |  | 1 | TRUE | wye
7 | LV_243-25_0_4_load_36 | 12 | 0.0023837 | 0.00059742 | 0 | 0 |  | 1 | TRUE | wye
8 | LV_243-25_0_4_load_35 | 13 | 0.017134 | 0.0042941 | 0 | 0 |  | 1 | TRUE | wye
9 | LV_243-25_0_4_load_52 | 15 | 0.0020051 | 0.00050253 | 0 | 0 |  | 1 | TRUE | wye
10 | LV_243-25_0_4_load_11 | 18 | 0.01632 | 0.0040901 | 0 | 0 |  | 1 | TRUE | wye
11 | LV_243-25_0_4_load_27 | 19 | 0.0017643 | 0.00044218 | 0 | 0 |  | 1 | TRUE | wye
12 | LV_243-25_0_4_load_25 | 20 | 0.014189 | 0.0035562 | 0 | 0 |  | 1 | TRUE | wye
13 | LV_243-25_0_4_load_50 | 23 | 0.027238 | 0.0068265 | 0 | 0 |  | 1 | TRUE | wye
14 | LV_243-25_0_4_load_46 | 27 | 0.022582 | 0.0056596 | 0 | 0 |  | 1 | TRUE | wye
15 | LV_243-25_0_4_load_42 | 29 | 0.010498 | 0.002631 | 0 | 0 |  | 1 | TRUE | wye
16 | LV_243-25_0_4_load_49 | 31 | 0.0039363 | 0.00098653 | 0 | 0 |  | 1 | TRUE | wye
17 | LV_243-25_0_4_load_47 | 32 | 0.0088555 | 0.0022194 | 0 | 0 |  | 1 | TRUE | wye
18 | LV_243-25_0_4_load_45 | 34 | 0.025614 | 0.0064195 | 0 | 0 |  | 1 | TRUE | wye
19 | LV_243-25_0_4_load_29 | 35 | 0.0011357 | 0.00028463 | 0 | 0 |  | 1 | TRUE | wye
20 | LV_243-25_0_4_load_34 | 36 | 0.011028 | 0.0027638 | 0 | 0 |  | 1 | TRUE | wye
21 | LV_243-25_0_4_load_32 | 37 | 0.029517 | 0.0073975 | 0 | 0 |  | 1 | TRUE | wye
22 | LV_243-25_0_4_load_44 | 38 | 0.0075018 | 0.0018801 | 0 | 0 |  | 1 | TRUE | wye
23 | LV_243-25_0_4_load_30 | 39 | 0.028063 | 0.0070332 | 0 | 0 |  | 1 | TRUE | wye
24 | LV_243-25_0_4_load_22 | 40 | 0.00046466 | 0.00011645 | 0 | 0 |  | 1 | TRUE | wye
25 | LV_243-25_0_4_load_23 | 41 | 0.047427 | 0.011886 | 0 | 0 |  | 1 | TRUE | wye
26 | LV_243-25_0_4_load_28 | 42 | 0.00097391 | 0.00024408 | 0 | 0 |  | 1 | TRUE | wye
27 | LV_243-25_0_4_load_24 | 43 | 0.00066495 | 0.00016665 | 0 | 0 |  | 1 | TRUE | wye
28 | LV_243-25_0_4_load_33 | 44 | 0.0095643 | 0.002397 | 0 | 0 |  | 1 | TRUE | wye
29 | LV_243-25_0_4_load_38 | 45 | 0.0044538 | 0.0011162 | 0 | 0 |  | 1 | TRUE | wye
30 | LV_243-25_0_4_load_39 | 46 | 0.0046283 | 0.00116 | 0 | 0 |  | 1 | TRUE | wye
31 | LV_243-25_0_4_load_43 | 47 | 0.015373 | 0.0038529 | 0 | 0 |  | 1 | TRUE | wye

## ext_grid
| name | bus | vm_pu | va_degree | slack_weight | in_service
0 |  | 44 | 1 | 0 | 1 | TRUE

## line
| name | std_type | from_bus | to_bus | length_km | r_ohm_per_km | x_ohm_per_km | c_nf_per_km | g_us_per_km | max_i_ka | df | parallel | type | in_service
0 | LV_243-25_0_4_line_0 |  | 0 | 1 | 0.020146 | 0.125 | 0.08 | 261 | 0 | 0.364 | 1 | 1 | cs | TRUE
1 | LV_243-25_0_4_line_1 |  | 1 | 2 | 0.0016098 | 0.125 | 0.08 | 261 | 0 | 0.364 | 1 | 1 | cs | TRUE
2 | LV_243-25_0_4_line_2 |  | 1 | 3 | 0.021296 | 0.125 | 0.08 | 261 | 0 | 0.364 | 1 | 1 | cs | TRUE
3 | LV_243-25_0_4_line_3 |  | 2 | 4 | 0.027657 | 0.125 | 0.08 | 261 | 0 | 0.364 | 1 | 1 | cs | TRUE
4 | LV_243-25_0_4_line_4 |  | 3 | 5 | 0.042734 | 0.125 | 0.08 | 261 | 0 | 0.364 | 1 | 1 | cs | TRUE
5 | LV_243-25_0_4_line_5 |  | 3 | 6 | 0.067384 | 0.125 | 0.08 | 261 | 0 | 0.364 | 1 | 1 | cs | TRUE
6 | LV_243-25_0_4_line_6 |  | 4 | 7 | 0.013911 | 0.125 | 0.08 | 261 | 0 | 0.364 | 1 | 1 | cs | TRUE
7 | LV_243-25_0_4_line_7 |  | 4 | 8 | 0.031664 | 0.125 | 0.08 | 261 | 0 | 0.364 | 1 | 1 | cs | TRUE
8 | LV_243-25_0_4_line_8 |  | 5 | 9 | 0.016113 | 0.125 | 0.08 | 261 | 0 | 0.364 | 1 | 1 | cs | TRUE
9 | LV_243-25_0_4_line_9 |  | 7 | 40 | 0.022439 | 0.125 | 0.08 | 261 | 0 | 0.364 | 1 | 1 | cs | TRUE
10 | LV_243-25_0_4_line_10 |  | 10 | 11 | 0.0029877 | 0.125 | 0.08 | 261 | 0 | 0.364 | 1 | 1 | cs | TRUE
11 | LV_243-25_0_4_line_11 |  | 10 | 12 | 0.019596 | 0.125 | 0.08 | 261 | 0 | 0.364 | 1 | 1 | cs | TRUE
12 | LV_243-25_0_4_line_12 |  | 11 | 28 | 0.018997 | 0.125 | 0.08 | 261 | 0 | 0.364 | 1 | 1 | cs | TRUE
13 | LV_243-25_0_4_line_13 |  | 12 | 45 | 0.019392 | 0.125 | 0.08 | 261 | 0 | 0.364 | 1 | 1 | cs | TRUE
14 | LV_243-25_0_4_line_14 |  | 12 | 13 | 0.044241 | 0.125 | 0.08 | 261 | 0 | 0.364 | 1 | 1 | cs | TRUE
15 | LV_243-25_0_4_line_15 |  | 14 | 15 | 0.034188 | 0.125 | 0.08 | 261 | 0 | 0.364 | 1 | 1 | cs | TRUE
16 | LV_243-25_0_4_line_16 |  | 14 | 16 | 0.058937 | 0.125 | 0.08 | 261 | 0 | 0.364 | 1 | 1 | cs | TRUE
17 | LV_243-25_0_4_line_17 |  | 14 | 17 | 0.050935 | 0.125 | 0.08 | 261 | 0 | 0.364 | 1 | 1 | cs | TRUE
18 | LV_243-25_0_4_line_18 |  | 16 | 18 | 0.017153 | 0.125 | 0.08 | 261 | 0 | 0.364 | 1 | 1 | cs | TRUE
19 | LV_243-25_0_4_line_19 |  | 17 | 19 | 0.023867 | 0.125 | 0.08 | 261 | 0 | 0.364 | 1 | 1 | cs | TRUE
20 | LV_243-25_0_4_line_20 |  | 17 | 20 | 0.010427 | 0.125 | 0.08 | 261 | 0 | 0.364 | 1 | 1 | cs | TRUE
21 | LV_243-25_0_4_line_21 |  | 19 | 35 | 0.0089788 | 0.125 | 0.08 | 261 | 0 | 0.364 | 1 | 1 | cs | TRUE
22 | LV_243-25_0_4_line_22 |  | 20 | 24 | 0.021369 | 0.125 | 0.08 | 261 | 0 | 0.364 | 1 | 1 | cs | TRUE
23 | LV_243-25_0_4_line_23 |  | 21 | 22 | 0.011418 | 0.125 | 0.08 | 261 | 0 | 0.364 | 1 | 1 | cs | TRUE
24 | LV_243-25_0_4_line_24 |  | 21 | 23 | 0.022199 | 0.125 | 0.08 | 261 | 0 | 0.364 | 1 | 1 | cs | TRUE
25 | LV_243-25_0_4_line_25 |  | 22 | 36 | 0.005069 | 0.125 | 0.08 | 261 | 0 | 0.364 | 1 | 1 | cs | TRUE
26 | LV_243-25_0_4_line_26 |  | 22 | 37 | 0.025905 | 0.125 | 0.08 | 261 | 0 | 0.364 | 1 | 2 | cs | TRUE
27 | LV_243-25_0_4_line_27 |  | 22 | 25 | 0.005992 | 0.125 | 0.08 | 261 | 0 | 0.364 | 1 | 1 | cs | TRUE
28 | LV_243-25_0_4_line_28 |  | 23 | 38 | 0.018146 | 0.125 | 0.08 | 261 | 0 | 0.364 | 1 | 1 | cs | TRUE
29 | LV_243-25_0_4_line_29 |  | 24 | 25 | 0.010964 | 0.125 | 0.08 | 261 | 0 | 0.364 | 1 | 1 | cs | TRUE
30 | LV_243-25_0_4_line_30 |  | 24 | 26 | 0.022364 | 0.125 | 0.08 | 261 | 0 | 0.364 | 1 | 1 | cs | TRUE
31 | LV_243-25_0_4_line_31 |  | 25 | 39 | 0.0036926 | 0.125 | 0.08 | 261 | 0 | 0.364 | 1 | 1 | cs | TRUE
32 | LV_243-25_0_4_line_32 |  | 26 | 27 | 0.017876 | 0.125 | 0.08 | 261 | 0 | 0.364 | 1 | 1 | cs | TRUE
33 | LV_243-25_0_4_line_33 |  | 27 | 34 | 0.027376 | 0.125 | 0.08 | 261 | 0 | 0.364 | 1 | 1 | cs | TRUE
34 | LV_243-25_0_4_line_34 |  | 28 | 29 | 0.033287 | 0.125 | 0.08 | 261 | 0 | 0.364 | 1 | 1 | cs | TRUE
35 | LV_243-25_0_4_line_35 |  | 29 | 47 | 0.0056216 | 0.125 | 0.08 | 261 | 0 | 0.364 | 1 | 1 | cs | TRUE
36 | LV_243-25_0_4_line_36 |  | 30 | 31 | 0.021065 | 0.125 | 0.08 | 261 | 0 | 0.364 | 1 | 1 | cs | TRUE
37 | LV_243-25_0_4_line_37 |  | 30 | 32 | 0.045801 | 0.125 | 0.08 | 261 | 0 | 0.364 | 1 | 1 | cs | TRUE
38 | LV_243-25_0_4_line_38 |  | 32 | 33 | 0.028346 | 0.125 | 0.08 | 261 | 0 | 0.364 | 1 | 1 | cs | TRUE
39 | LV_243-25_0_4_line_39 |  | 33 | 34 | 0.0051001 | 0.125 | 0.08 | 261 | 0 | 0.364 | 1 | 1 | cs | TRUE
40 | LV_243-25_0_4_line_40 |  | 35 | 42 | 0.034184 | 0.125 | 0.08 | 261 | 0 | 0.364 | 1 | 1 | cs | TRUE
41 | LV_243-25_0_4_line_41 |  | 37 | 44 | 0.012961 | 0.125 | 0.08 | 261 | 0 | 0.364 | 1 | 2 | cs | TRUE
42 | LV_243-25_0_4_line_42 |  | 38 | 47 | 0.028755 | 0.125 | 0.08 | 261 | 0 | 0.364 | 1 | 1 | cs | TRUE
43 | LV_243-25_0_4_line_43 |  | 40 | 41 | 0.0054905 | 0.125 | 0.08 | 261 | 0 | 0.364 | 1 | 1 | cs | TRUE
44 | LV_243-25_0_4_line_44 |  | 41 | 43 | 0.017485 | 0.125 | 0.08 | 261 | 0 | 0.364 | 1 | 2 | cs | TRUE
45 | LV_243-25_0_4_line_45 |  | 43 | 44 | 0.008283 | 0.125 | 0.08 | 261 | 0 | 0.364 | 1 | 2 | cs | TRUE
46 | LV_243-25_0_4_line_46 |  | 45 | 46 | 0.00099586 | 0.125 | 0.08 | 261 | 0 | 0.364 | 1 | 1 | cs | TRUE

## trafo
| name | std_type | hv_bus | lv_bus | sn_mva | vn_hv_kv | vn_lv_kv | vk_percent | vkr_percent | pfe_kw | i0_percent | shift_degree | tap_side | tap_neutral | tap_min | tap_max | tap_step_percent | tap_step_degree | tap_pos | tap_phase_shifter | parallel | df | in_service
0 | LV_243-25_0_4_trafo_33 | 0.63 MVA 20/0.4 kV | 48 | 44 | 0.63 | 20 | 0.4 | 6 | 1.206 | 1.65 | 0.2619 | 150 | hv | 0 | -2 | 2 | 2.5 | 0 | 0 | FALSE | 1 | 1 | TRUE

## line_geodata
| x0 | y0 | x1 | y1 | x2 | y2 | x3 | y3 | x4 | y4 | x5 | y5 | x6 | y6 | x7 | y7 | x8 | y8
0 | 2672786.3777 | 1250567.4131 | 2672780.9789 | 1250549.0669 | 2672780.7911 | 1250548.0626
1 | 2672786.3777 | 1250567.4131 | 2672784.9015 | 1250568.0554
2 | 2672786.3777 | 1250567.4131 | 2672806.1866 | 1250559.4506
3 | 2672759.5328 | 1250579.0697 | 2672776.9587 | 1250571.5115 | 2672784.9015 | 1250568.0554
4 | 2672846.5406 | 1250545.0693 | 2672836.088 | 1250548.4989 | 2672806.1866 | 1250559.4506
5 | 2672806.1866 | 1250559.4506 | 2672821.8436 | 1250589.5535 | 2672838.071 | 1250618.8074
6 | 2672759.5328 | 1250579.0697 | 2672757.0604 | 1250579.9956 | 2672749.3924 | 1250582.9036 | 2672746.5954 | 1250584.1695
7 | 2672759.5328 | 1250579.0697 | 2672767.5763 | 1250596.6033 | 2672767.7651 | 1250602.1319 | 2672770.42 | 1250608.4371
8 | 2672846.5406 | 1250545.0693 | 2672843.2501 | 1250534.5546 | 2672841.9403 | 1250529.63
9 | 2672746.5954 | 1250584.1695 | 2672740.0398 | 1250587.1363 | 2672726.2536 | 1250593.639
10 | 2672641.7715 | 1250520.0496 | 2672638.9584 | 1250521.0559
11 | 2672660.7885 | 1250515.1013 | 2672641.7715 | 1250520.0496
12 | 2672621.0638 | 1250527.4345 | 2672624.3999 | 1250526.2635 | 2672638.9584 | 1250521.0559
13 | 2672660.7885 | 1250515.1013 | 2672679.2852 | 1250509.2787
14 | 2672660.7885 | 1250515.1013 | 2672663.862 | 1250507.022 | 2672671.1862 | 1250503.8317 | 2672680.6402 | 1250499.9559 | 2672688.0395 | 1250501.1142 | 2672694.5061 | 1250500.1372 | 2672697.3468 | 1250498.3405
15 | 2672710.8002 | 1250698.5803 | 2672716.5013 | 1250695.3813 | 2672724.6407 | 1250690.9557 | 2672715.7042 | 1250674.8344
16 | 2672669.3072 | 1250729.6161 | 2672681.9332 | 1250723.1329 | 2672692.8334 | 1250717.6515 | 2672700.7107 | 1250713.0448 | 2672703.0534 | 1250711.6169 | 2672699.2323 | 1250705.5657 | 2672703.927 | 1250702.5544 | 2672706.0415 | 1250701.2683 | 2672710.8002 | 1250698.5803
17 | 2672678.7171 | 1250667.7757 | 2672689.6687 | 1250681.4866 | 2672701.0152 | 1250698.6937 | 2672703.927 | 1250702.5544 | 2672706.0415 | 1250701.2683 | 2672710.8002 | 1250698.5803
18 | 2672669.3072 | 1250729.6161 | 2672664.8976 | 1250728.4613 | 2672659.5192 | 1250725.0595 | 2672655.2733 | 1250720.4991
19 | 2672678.7171 | 1250667.7757 | 2672699.1346 | 1250655.417
20 | 2672678.7171 | 1250667.7757 | 2672677.8695 | 1250666.7201 | 2672672.7792 | 1250659.2094
21 | 2672707.0354 | 1250651.1522 | 2672699.4044 | 1250655.2537 | 2672699.1346 | 1250655.417
22 | 2672663.2636 | 1250640.1219 | 2672663.7703 | 1250641.896 | 2672666.3906 | 1250646.7539 | 2672672.3602 | 1250658.5912 | 2672672.7792 | 1250659.2094
23 | 2672653.4851 | 1250630.4617 | 2672656.1334 | 1250629.3489 | 2672663.7977 | 1250625.5068
24 | 2672653.4851 | 1250630.4617 | 2672648.5108 | 1250614.4114 | 2672646.8657 | 1250609.2727
25 | 2672661.8015 | 1250620.8456 | 2672663.7977 | 1250625.5068
26 | 2672663.7977 | 1250625.5068 | 2672686.7258 | 1250613.4491
27 | 2672666.3279 | 1250630.9417 | 2672663.7977 | 1250625.5068
28 | 2672641.3331 | 1250591.9905 | 2672646.8657 | 1250609.2727
29 | 2672666.3279 | 1250630.9417 | 2672664.5334 | 1250631.9982 | 2672662.8478 | 1250634.0124 | 2672662.3792 | 1250635.908 | 2672662.9162 | 1250638.9056 | 2672663.2636 | 1250640.1219
30 | 2672647.2514 | 1250650.0105 | 2672649.9732 | 1250651.5228 | 2672651.1014 | 1250646.3217 | 2672654.3845 | 1250643.3042 | 2672657.9076 | 1250641.6462 | 2672659.7047 | 1250641.0011 | 2672663.2636 | 1250640.1219
31 | 2672666.3279 | 1250630.9417 | 2672669.6231 | 1250629.2752
32 | 2672647.2514 | 1250650.0105 | 2672632.6756 | 1250643.1047 | 2672631.1222 | 1250642.3518 | 2672631.1037 | 1250642.3428
33 | 2672606.5146 | 1250630.3094 | 2672607.6343 | 1250630.8558 | 2672609.7429 | 1250631.8935 | 2672631.1037 | 1250642.3428
34 | 2672621.0638 | 1250527.4345 | 2672630.9572 | 1250559.2176
35 | 2672630.9572 | 1250559.2176 | 2672632.628 | 1250564.5852
36 | 2672535.9194 | 1250594.307 | 2672538.1247 | 1250589.9197 | 2672544.2928 | 1250587.4156 | 2672547.3159 | 1250583.4386 | 2672549.4491 | 1250579.4743
37 | 2672535.9194 | 1250594.307 | 2672576.6298 | 1250615.2922
38 | 2672601.931 | 1250628.0728 | 2672583.2484 | 1250618.7039 | 2672576.6298 | 1250615.2922
39 | 2672601.931 | 1250628.0728 | 2672606.5146 | 1250630.3094
40 | 2672707.0354 | 1250651.1522 | 2672721.7538 | 1250643.2414 | 2672737.2705 | 1250635.2054
41 | 2672686.7258 | 1250613.4491 | 2672688.1575 | 1250612.6962 | 2672698.2538 | 1250607.5264
42 | 2672632.628 | 1250564.5852 | 2672635.0309 | 1250572.3047 | 2672641.3331 | 1250591.9905
43 | 2672721.2877 | 1250595.9813 | 2672726.2536 | 1250593.639
44 | 2672705.6265 | 1250603.7512 | 2672715.1114 | 1250598.8945 | 2672721.2877 | 1250595.9813
45 | 2672705.6265 | 1250603.7512 | 2672698.2538 | 1250607.5264
46 | 2672680.2351 | 1250508.9797 | 2672679.2852 | 1250509.2787

## bus_geodata
| x | y | coords
0 | 2672780.7911 | 1250548.0626
1 | 2672786.3777 | 1250567.4131
2 | 2672784.9015 | 1250568.0554
3 | 2672806.1866 | 1250559.4506
4 | 2672759.5328 | 1250579.0697
5 | 2672846.5406 | 1250545.0693
6 | 2672838.071 | 1250618.8074
7 | 2672746.5954 | 1250584.1695
8 | 2672770.42 | 1250608.4371
9 | 2672841.9403 | 1250529.63
10 | 2672641.7715 | 1250520.0496
11 | 2672638.9584 | 1250521.0559
12 | 2672660.7885 | 1250515.1013
13 | 2672697.3468 | 1250498.3405
14 | 2672710.8002 | 1250698.5803
15 | 2672715.7042 | 1250674.8344
16 | 2672669.3072 | 1250729.6161
17 | 2672678.7171 | 1250667.7757
18 | 2672655.2733 | 1250720.4991
19 | 2672699.1346 | 1250655.417
20 | 2672672.7792 | 1250659.2094
21 | 2672653.4851 | 1250630.4617
22 | 2672663.7977 | 1250625.5068
23 | 2672646.8657 | 1250609.2727
24 | 2672663.2636 | 1250640.1219
25 | 2672666.3279 | 1250630.9417
26 | 2672647.2514 | 1250650.0105
27 | 2672631.1037 | 1250642.3428
28 | 2672621.0638 | 1250527.4345
29 | 2672630.9572 | 1250559.2176
30 | 2672535.9194 | 1250594.307
31 | 2672549.4491 | 1250579.4743
32 | 2672576.6298 | 1250615.2922
33 | 2672601.931 | 1250628.0728
34 | 2672606.5146 | 1250630.3094
35 | 2672707.0354 | 1250651.1522
36 | 2672661.8015 | 1250620.8456
37 | 2672686.7258 | 1250613.4491
38 | 2672641.3331 | 1250591.9905
39 | 2672669.6231 | 1250629.2752
40 | 2672726.2536 | 1250593.639
41 | 2672721.2877 | 1250595.9813
42 | 2672737.2705 | 1250635.2054
43 | 2672705.6265 | 1250603.7512
44 | 2672698.2538 | 1250607.5264
45 | 2672679.2852 | 1250509.2787
46 | 2672680.2351 | 1250508.9797
47 | 2672632.628 | 1250564.5852
48 | 2672698.2538 | 1250607.5264

## line_std_types
| c_nf_per_km | r_ohm_per_km | x_ohm_per_km | max_i_ka | type | q_mm2 | alpha | voltage_rating
NAYY 4x50 SE | 210 | 0.642 | 0.083 | 0.142 | cs | 50 | 0.00403 | LV
NAYY 4x120 SE | 264 | 0.225 | 0.08 | 0.242 | cs | 120 | 0.00403 | LV
NAYY 4x150 SE | 261 | 0.208 | 0.08 | 0.27 | cs | 150 | 0.00403 | LV
NA2XS2Y 1x95 RM/25 12/20 kV | 216 | 0.313 | 0.132 | 0.252 | cs | 95 | 0.00403 | MV
NA2XS2Y 1x185 RM/25 12/20 kV | 273 | 0.161 | 0.117 | 0.362 | cs | 185 | 0.00403 | MV
NA2XS2Y 1x240 RM/25 12/20 kV | 304 | 0.122 | 0.112 | 0.421 | cs | 240 | 0.00403 | MV
NA2XS2Y 1x95 RM/25 6/10 kV | 315 | 0.313 | 0.123 | 0.249 | cs | 95 | 0.00403 | MV
NA2XS2Y 1x185 RM/25 6/10 kV | 406 | 0.161 | 0.11 | 0.358 | cs | 185 | 0.00403 | MV
NA2XS2Y 1x240 RM/25 6/10 kV | 456 | 0.122 | 0.105 | 0.416 | cs | 240 | 0.00403 | MV
NA2XS2Y 1x150 RM/25 12/20 kV | 250 | 0.206 | 0.116 | 0.319 | cs | 150 | 0.00403 | MV
NA2XS2Y 1x120 RM/25 12/20 kV | 230 | 0.253 | 0.119 | 0.283 | cs | 120 | 0.00403 | MV
NA2XS2Y 1x70 RM/25 12/20 kV | 190 | 0.443 | 0.132 | 0.22 | cs | 70 | 0.00403 | MV
NA2XS2Y 1x150 RM/25 6/10 kV | 360 | 0.206 | 0.11 | 0.315 | cs | 150 | 0.00403 | MV
NA2XS2Y 1x120 RM/25 6/10 kV | 340 | 0.253 | 0.113 | 0.28 | cs | 120 | 0.00403 | MV
NA2XS2Y 1x70 RM/25 6/10 kV | 280 | 0.443 | 0.123 | 0.217 | cs | 70 | 0.00403 | MV
N2XS(FL)2Y 1x120 RM/35 64/110 kV | 112 | 0.153 | 0.166 | 0.366 | cs | 120 | 0.00393 | HV
N2XS(FL)2Y 1x185 RM/35 64/110 kV | 125 | 0.099 | 0.156 | 0.457 | cs | 185 | 0.00393 | HV
N2XS(FL)2Y 1x240 RM/35 64/110 kV | 135 | 0.075 | 0.149 | 0.526 | cs | 240 | 0.00393 | HV
N2XS(FL)2Y 1x300 RM/35 64/110 kV | 144 | 0.06 | 0.144 | 0.588 | cs | 300 | 0.00393 | HV
15-AL1/3-ST1A 0.4 | 11 | 1.8769 | 0.35 | 0.105 | ol | 16 | 0.00403 | LV
24-AL1/4-ST1A 0.4 | 11.25 | 1.2012 | 0.335 | 0.14 | ol | 24 | 0.00403 | LV
48-AL1/8-ST1A 0.4 | 12.2 | 0.5939 | 0.3 | 0.21 | ol | 48 | 0.00403 | LV
94-AL1/15-ST1A 0.4 | 13.2 | 0.306 | 0.29 | 0.35 | ol | 94 | 0.00403 | LV
34-AL1/6-ST1A 10.0 | 9.7 | 0.8342 | 0.36 | 0.17 | ol | 34 | 0.00403 | MV
48-AL1/8-ST1A 10.0 | 10.1 | 0.5939 | 0.35 | 0.21 | ol | 48 | 0.00403 | MV
70-AL1/11-ST1A 10.0 | 10.4 | 0.4132 | 0.339 | 0.29 | ol | 70 | 0.00403 | MV
94-AL1/15-ST1A 10.0 | 10.75 | 0.306 | 0.33 | 0.35 | ol | 94 | 0.00403 | MV
122-AL1/20-ST1A 10.0 | 11.1 | 0.2376 | 0.323 | 0.41 | ol | 122 | 0.00403 | MV
149-AL1/24-ST1A 10.0 | 11.25 | 0.194 | 0.315 | 0.47 | ol | 149 | 0.00403 | MV
34-AL1/6-ST1A 20.0 | 9.15 | 0.8342 | 0.382 | 0.17 | ol | 34 | 0.00403 | MV
48-AL1/8-ST1A 20.0 | 9.5 | 0.5939 | 0.372 | 0.21 | ol | 48 | 0.00403 | MV
70-AL1/11-ST1A 20.0 | 9.7 | 0.4132 | 0.36 | 0.29 | ol | 70 | 0.00403 | MV
94-AL1/15-ST1A 20.0 | 10 | 0.306 | 0.35 | 0.35 | ol | 94 | 0.00403 | MV
122-AL1/20-ST1A 20.0 | 10.3 | 0.2376 | 0.344 | 0.41 | ol | 122 | 0.00403 | MV
149-AL1/24-ST1A 20.0 | 10.5 | 0.194 | 0.337 | 0.47 | ol | 149 | 0.00403 | MV
184-AL1/30-ST1A 20.0 | 10.75 | 0.1571 | 0.33 | 0.535 | ol | 184 | 0.00403 | MV
243-AL1/39-ST1A 20.0 | 11 | 0.1188 | 0.32 | 0.645 | ol | 243 | 0.00403 | MV
48-AL1/8-ST1A 110.0 | 8 | 0.5939 | 0.46 | 0.21 | ol | 48 | 0.00403 | HV
70-AL1/11-ST1A 110.0 | 8.4 | 0.4132 | 0.45 | 0.29 | ol | 70 | 0.00403 | HV
94-AL1/15-ST1A 110.0 | 8.65 | 0.306 | 0.44 | 0.35 | ol | 94 | 0.00403 | HV
122-AL1/20-ST1A 110.0 | 8.5 | 0.2376 | 0.43 | 0.41 | ol | 122 | 0.00403 | HV
149-AL1/24-ST1A 110.0 | 8.75 | 0.194 | 0.41 | 0.47 | ol | 149 | 0.00403 | HV
184-AL1/30-ST1A 110.0 | 8.8 | 0.1571 | 0.4 | 0.535 | ol | 184 | 0.00403 | HV
243-AL1/39-ST1A 110.0 | 9 | 0.1188 | 0.39 | 0.645 | ol | 243 | 0.00403 | HV
305-AL1/39-ST1A 110.0 | 9.2 | 0.0949 | 0.38 | 0.74 | ol | 305 | 0.00403 | HV
490-AL1/64-ST1A 110.0 | 9.75 | 0.059 | 0.37 | 0.96 | ol | 490 | 0.00403 | HV
679-AL1/86-ST1A 110.0 | 9.95 | 0.042 | 0.36 | 1.15 | ol | 679 | 0.00403 | HV
490-AL1/64-ST1A 220.0 | 10 | 0.059 | 0.285 | 0.96 | ol | 490 | 0.00403 | HV
679-AL1/86-ST1A 220.0 | 11.7 | 0.042 | 0.275 | 1.15 | ol | 679 | 0.00403 | HV
490-AL1/64-ST1A 380.0 | 11 | 0.059 | 0.253 | 0.96 | ol | 490 | 0.00403 | HV
679-AL1/86-ST1A 380.0 | 14.6 | 0.042 | 0.25 | 1.15 | ol | 679 | 0.00403 | HV

## trafo_std_types
| i0_percent | pfe_kw | vkr_percent | sn_mva | vn_lv_kv | vn_hv_kv | vk_percent | shift_degree | vector_group | tap_side | tap_neutral | tap_min | tap_max | tap_step_degree | tap_step_percent | tap_phase_shifter
160 MVA 380/110 kV | 0.06 | 60 | 0.25 | 160 | 110 | 380 | 12.2 | 0 | Yy0 | hv | 0 | -9 | 9 | 0 | 1.5 | FALSE
100 MVA 220/110 kV | 0.06 | 55 | 0.26 | 100 | 110 | 220 | 12 | 0 | Yy0 | hv | 0 | -9 | 9 | 0 | 1.5 | FALSE
63 MVA 110/20 kV | 0.04 | 22 | 0.32 | 63 | 20 | 110 | 18 | 150 | YNd5 | hv | 0 | -9 | 9 | 0 | 1.5 | FALSE
40 MVA 110/20 kV | 0.05 | 18 | 0.34 | 40 | 20 | 110 | 16.2 | 150 | YNd5 | hv | 0 | -9 | 9 | 0 | 1.5 | FALSE
25 MVA 110/20 kV | 0.07 | 14 | 0.41 | 25 | 20 | 110 | 12 | 150 | YNd5 | hv | 0 | -9 | 9 | 0 | 1.5 | FALSE
63 MVA 110/10 kV | 0.04 | 22 | 0.32 | 63 | 10 | 110 | 18 | 150 | YNd5 | hv | 0 | -9 | 9 | 0 | 1.5 | FALSE
40 MVA 110/10 kV | 0.05 | 18 | 0.34 | 40 | 10 | 110 | 16.2 | 150 | YNd5 | hv | 0 | -9 | 9 | 0 | 1.5 | FALSE
25 MVA 110/10 kV | 0.07 | 14 | 0.41 | 25 | 10 | 110 | 12 | 150 | YNd5 | hv | 0 | -9 | 9 | 0 | 1.5 | FALSE
0.25 MVA 20/0.4 kV | 0.32 | 0.8 | 1.44 | 0.25 | 0.4 | 20 | 6 | 150 | Yzn5 | hv | 0 | -2 | 2 | 0 | 2.5 | FALSE
0.4 MVA 20/0.4 kV | 0.3375 | 1.35 | 1.425 | 0.4 | 0.4 | 20 | 6 | 150 | Dyn5 | hv | 0 | -2 | 2 | 0 | 2.5 | FALSE
0.63 MVA 20/0.4 kV | 0.2619 | 1.65 | 1.206 | 0.63 | 0.4 | 20 | 6 | 150 | Dyn5 | hv | 0 | -2 | 2 | 0 | 2.5 | FALSE
0.25 MVA 10/0.4 kV | 0.24 | 0.6 | 1.2 | 0.25 | 0.4 | 10 | 4 | 150 | Dyn5 | hv | 0 | -2 | 2 | 0 | 2.5 | FALSE
0.4 MVA 10/0.4 kV | 0.2375 | 0.95 | 1.325 | 0.4 | 0.4 | 10 | 4 | 150 | Dyn5 | hv | 0 | -2 | 2 | 0 | 2.5 | FALSE
0.63 MVA 10/0.4 kV | 0.1873 | 1.18 | 1.0794 | 0.63 | 0.4 | 10 | 4 | 150 | Dyn5 | hv | 0 | -2 | 2 | 0 | 2.5 | FALSE

## trafo3w_std_types
| sn_hv_mva | sn_mv_mva | sn_lv_mva | vn_hv_kv | vn_mv_kv | vn_lv_kv | vk_hv_percent | vk_mv_percent | vk_lv_percent | vkr_hv_percent | vkr_mv_percent | vkr_lv_percent | pfe_kw | i0_percent | shift_mv_degree | shift_lv_degree | vector_group | tap_side | tap_neutral | tap_min | tap_max | tap_step_percent
63/25/38 MVA 110/20/10 kV | 63 | 25 | 38 | 110 | 20 | 10 | 10.4 | 10.4 | 10.4 | 0.28 | 0.32 | 0.35 | 35 | 0.89 | 0 | 0 | YN0yn0yn0 | hv | 0 | -10 | 10 | 1.2
63/25/38 MVA 110/10/10 kV | 63 | 25 | 38 | 110 | 10 | 10 | 10.4 | 10.4 | 10.4 | 0.28 | 0.32 | 0.35 | 35 | 0.89 | 0 | 0 | YN0yn0yn0 | hv | 0 | -10 | 10 | 1.2

## fuse_std_types
| fuse_type | i_rated_a | t_avg | t_min | t_total | x_avg | x_min | x_total
HV 100A | HV 100A | 100 | 0 | [10.0, 3.64, 0.854, 0.281, 0.1, 0.0531, 0.022, 0.01] | [10.0, 4.267, 1.21, 0.403, 0.1, 0.058, 0.022, 0.01] | 0 | [300.0, 350.0, 450.0, 550.0, 700.0, 850.0, 1200.0, 1752.0] | [600.0, 700.0, 900.0, 1150.0, 1665.0, 2000.0, 3000.0, 4313.0]
HV 10A | HV 10A | 10 | 0 | [10.0, 1675.0, 0.344, 0.156, 0.1, 0.0417, 0.0171, 0.01] | [10.0, 1.3, 0.3, 0.155, 0.1, 0.0555, 0.023, 0.01] | 0 | [30.0, 32.0, 35.0, 37.0, 39.0, 50.0, 70.0, 88.0] | [60.0, 70.0, 80.0, 87.0, 94.0, 110.0, 150.0, 216.0]
HV 125A | HV 125A | 125 | 0 | [10.0, 1.82, 0.344, 0.1, 0.0467, 0.0269, 0.01] | [10.0, 2.478, 0.426, 0.1, 0.0427, 0.0211, 0.01] | 0 | [375.0, 500.0, 700.0, 925.0, 1200.0, 1500.0, 2341.0] | [750.0, 1000.0, 1500.0, 2200.0, 3000.0, 4000.0, 5765.0]
HV 160A | HV 160A | 160 | 0 | [10.0, 4.15, 1.03, 0.198, 0.1, 0.051, 0.0172, 0.01] | [10.0, 2.3, 0.734, 0.274, 0.1, 0.046, 0.0177, 0.01] | 0 | [480.0, 550.0, 700.0, 1000.0, 1260.0, 1600.0, 2500.0, 3227.0] | [960.0, 1300.0, 1700.0, 2200.0, 2996.0, 4000.0, 6000.0, 7946.0]
HV 16A | HV 16A | 16 | 0 | [10.0, 0.352, 0.164, 0.1, 0.0649, 0.0342, 0.01] | [10.0, 2.34, 0.722, 0.181, 0.1, 0.055, 0.0296, 0.01] | 0 | [48.0, 60.0, 65.0, 71.0, 80.0, 100.0, 162.0] | [96.0, 110.0, 125.0, 150.0, 168.0, 200.0, 250.0, 398.0]
HV 200A | HV 200A | 200 | 0 | [10.0, 4.267, 1.21, 0.403, 0.1, 0.058, 0.022, 0.01] | [10.0, 3.73, 1.654, 0.328, 0.1, 0.0531, 0.019, 0.01] | 0 | [600.0, 700.0, 900.0, 1150.0, 1665.0, 2000.0, 3000.0, 4313.0] | [1200.0, 1500.0, 1800.0, 2700.0, 3960.0, 5000.0, 7500.0, 10620.0]
HV 20A | HV 20A | 20 | 0 | [10.0, 1.3, 0.3, 0.155, 0.1, 0.0555, 0.023, 0.01] | [10.0, 1.3, 0.161, 0.1, 0.0611, 0.0399, 0.0141, 0.01] | 0 | [60.0, 70.0, 80.0, 87.0, 94.0, 110.0, 150.0, 216.0] | [120.0, 150.0, 200.0, 223.0, 260.0, 300.0, 450.0, 532.0]
HV 25A | HV 25A | 25 | 0 | [10.0, 2.512, 0.833, 0.299, 0.1, 0.0372, 0.0223, 0.01] | [10.0, 3.125, 0.597, 0.198, 0.1, 0.0378, 0.022, 0.01] | 0 | [75.0, 82.0, 90.0, 100.0, 124.0, 170.0, 200.0, 289.0] | [150.0, 170.0, 210.0, 250.0, 294.0, 400.0, 500.0, 711.0]
HV 31.5A | HV 31.5A | 31.5 | 0 | [10.0, 2.34, 0.722, 0.181, 0.1, 0.055, 0.0296, 0.01] | [10.0, 2.84, 0.368, 0.164, 0.1, 0.0621, 0.0378, 0.0195, 0.01] | 0 | [95.0, 110.0, 125.0, 150.0, 165.0, 200.0, 250.0, 390.0] | [189.0, 220.0, 300.0, 350.0, 393.0, 450.0, 530.0, 700.0, 960.0]
HV 40A | HV 40A | 40 | 0 | [10.0, 1.3, 0.161, 0.1, 0.0611, 0.0399, 0.0141, 0.01] | [10.0, 2.05, 0.369, 0.198, 0.1, 0.051, 0.0298, 0.01] | 0 | [120.0, 150.0, 200.0, 223.0, 260.0, 300.0, 450.0, 532.0] | [240.0, 300.0, 400.0, 450.0, 530.0, 650.0, 800.0, 1311.0]
HV 50A | HV 50A | 50 | 0 | [10.0, 3.215, 0.597, 0.198, 0.1, 0.0378, 0.022, 0.01] | [10.0, 3.64, 0.854, 0.281, 0.1, 0.0531, 0.022, 0.01] | 0 | [150.0, 170.0, 210.0, 250.0, 294.0, 400.0, 500.0, 711.0] | [300.0, 350.0, 450.0, 550.0, 700.0, 850.0, 1200.0, 1752.0]
HV 6.3A | HV 6.3A | 6.3 | 0 | [10.0, 1.39, 0.344, 0.168, 0.1, 0.056, 0.0263, 0.01] | [10.0, 1.711, 0.516, 0.198, 0.1, 0.0634, 0.0303, 0.01] | 0 | [19.0, 19.5, 20.4, 20.8, 22.0, 25.0, 32.0, 48.0] | [38.0, 40.0, 43.0, 48.0, 53.0, 60.0, 75.0, 118.0]
HV 63A | HV 63A | 63 | 0 | [10.0, 2.84, 0.368, 0.164, 0.1, 0.0621, 0.0378, 0.0195, 0.01] | [10.0, 1.82, 0.344, 0.1, 0.0467, 0.0269, 0.01] | 0 | [189.0, 220.0, 300.0, 350.0, 393.0, 450.0, 530.0, 700.0, 961.0] | [378.0, 500.0, 700.0, 934.0, 1200.0, 1500.0, 2366.0]
HV 80A | HV 80A | 80 | 0 | [10.0, 2.05, 0.369, 0.198, 0.1, 0.051, 0.0298, 0.01] | [10.0, 4.15, 1.03, 0.198, 0.1, 0.051, 0.0172, 0.01] | 0 | [240.0, 300.0, 400.0, 450.0, 530.0, 650.0, 800.0, 1311.0] | [480.0, 550.0, 700.0, 1000.0, 1260.0, 1600.0, 2500.0, 3227.0]
Siemens NH-1-100 | Siemens NH-1-100 | 100 | [5400.0, 2000.0, 400.0, 20.0, 1.0, 0.2, 0.012, 0.004] | 0 | 0 | [150.0, 190.0, 250.0, 430.0, 900.0, 1250.0, 2700.0, 3600.0] | 0 | 0
Siemens NH-1-125 | Siemens NH-1-125 | 125 | [4800.0, 120.0, 7.0, 0.1, 0.004] | 0 | 0 | [180.0, 400.0, 740.0, 2000.0, 4250.0] | 0 | 0
Siemens NH-1-16 | Siemens NH-1-16 | 16 | [4000.0, 400.0, 2.0, 0.1, 0.04, 0.01] | 0 | 0 | [26.0, 35.0, 75.0, 150.0, 200.0, 300.0] | 0 | 0
Siemens NH-1-160 | Siemens NH-1-160 | 160 | [4800.0, 120.0, 7.0, 0.1, 0.004] | 0 | 0 | [210.0, 500.0, 900.0, 2300.0, 5000.0] | 0 | 0
Siemens NH-1-25 | Siemens NH-1-25 | 25 | [4000.0, 1000.0, 10.0, 0.2, 0.02, 0.01] | 0 | 0 | [40.0, 50.0, 100.0, 210.0, 400.0, 500.0] | 0 | 0
Siemens NH-1-50 | Siemens NH-1-50 | 50 | [4000.0, 40.0, 4.0, 1.0, 0.02, 0.01] | 0 | 0 | [86.0, 200.0, 300.0, 400.0, 1000.0, 1280.0] | 0 | 0
Siemens NH-1-63 | Siemens NH-1-63 | 63 | [4000.0, 100.0, 10.0, 2.0, 0.04, 0.01] | 0 | 0 | [100.0, 200.0, 300.0, 400.0, 1000.0, 1500.0] | 0 | 0
Siemens NH-1-80 | Siemens NH-1-80 | 80 | [4800.0, 120.0, 7.0, 0.1, 0.01] | 0 | 0 | [150.58, 250.0, 450.0, 1150.0, 2470.0] | 0 | 0
Siemens NH-2-1000 | Siemens NH-2-1000 | 1000 | [4800.0, 120.0, 7.0, 0.1, 0.004] | 0 | 0 | [1900.0, 3500.0, 8400.0, 24000.0, 52000.0] | 0 | 0
Siemens NH-2-200 | Siemens NH-2-200 | 200 | [4800.0, 120.0, 7.0, 0.1, 0.004] | 0 | 0 | [280.0, 650.0, 1200.0, 3000.0, 7000.0] | 0 | 0
Siemens NH-2-224 | Siemens NH-2-224 | 224 | [4800.0, 120.0, 7.0, 0.2, 0.04, 0.004] | 0 | 0 | [400.0, 750.0, 1453.0, 3025.0, 4315.0, 7600.0] | 0 | 0
Siemens NH-2-250 | Siemens NH-2-250 | 250 | [4800.0, 120.0, 7.0, 0.1, 0.004] | 0 | 0 | [450.0, 800.0, 1650.0, 4000.0, 8500.0] | 0 | 0
Siemens NH-2-315 | Siemens NH-2-315 | 315 | [4800.0, 120.0, 7.0, 0.1, 0.004] | 0 | 0 | [550.0, 920.0, 1900.0, 5000.0, 11000.0] | 0 | 0
Siemens NH-2-355 | Siemens NH-2-355 | 355 | [4800.0, 120.0, 6.0, 0.1, 0.004] | 0 | 0 | [650.0, 1116.27, 2350.0, 5840.0, 12790.0] | 0 | 0
Siemens NH-2-400 | Siemens NH-2-400 | 400 | [4800.0, 120.0, 7.0, 0.1, 0.004] | 0 | 0 | [720.0, 1350.0, 2800.0, 6500.0, 15000.0] | 0 | 0
Siemens NH-2-425 | Siemens NH-2-425 | 425 | [4800.0, 120.0, 7.0, 0.1, 0.004] | 0 | 0 | [850.0, 1500.0, 3050.0, 7500.0, 16500.0] | 0 | 0
Siemens NH-2-630 | Siemens NH-2-630 | 630 | [4800.0, 120.0, 7.0, 0.1, 0.004] | 0 | 0 | [1200.0, 2000.0, 4800.0, 12000.0, 26000.0] | 0 | 0

## res_bus
| vm_pu | va_degree | p_mw | q_mvar
0 | 0.99375 | -0.12024 | 0.010867 | 0.0027236
1 | 0.99395 | -0.11638 | 0 | 0
2 | 0.99398 | -0.11578 | 0.014012 | 0.0035117
3 | 0.99375 | -0.12019 | 0 | 0
4 | 0.99486 | -0.0987 | 0 | 0
5 | 0.99353 | -0.12436 | 0 | 0
6 | 0.99347 | -0.1257 | 0.0046297 | 0.0011603
7 | 0.99592 | -0.07832 | 0.011121 | 0.0027871
8 | 0.99347 | -0.12564 | 0.048244 | 0.012091
9 | 0.99345 | -0.12593 | 0.005521 | 0.0013837
10 | 0.98831 | -0.22515 | 0 | 0
11 | 0.98838 | -0.22363 | 0.0044244 | 0.0011089
12 | 0.98779 | -0.23516 | 0.0023837 | 0.00059742
13 | 0.98709 | -0.24871 | 0.017134 | 0.0042941
14 | 0.9923 | -0.148 | 0 | 0
15 | 0.99223 | -0.14921 | 0.0020051 | 0.00050253
16 | 0.99142 | -0.16504 | 0 | 0
17 | 0.99315 | -0.13148 | 0 | 0
18 | 0.99116 | -0.17 | 0.01632 | 0.0040901
19 | 0.99307 | -0.13312 | 0.0017643 | 0.00044218
20 | 0.99336 | -0.12739 | 0.014189 | 0.0035562
21 | 0.99476 | -0.10044 | 0 | 0
22 | 0.99574 | -0.081626 | 0 | 0
23 | 0.99285 | -0.13713 | 0.027238 | 0.0068265
24 | 0.99407 | -0.11367 | 0 | 0
25 | 0.99505 | -0.09485 | 0 | 0
26 | 0.99282 | -0.13775 | 0 | 0
27 | 0.99183 | -0.15705 | 0.022582 | 0.0056596
28 | 0.98896 | -0.21244 | 0 | 0
29 | 0.98997 | -0.19286 | 0.010498 | 0.002631
30 | 0.99031 | -0.18651 | 0 | 0
31 | 0.99023 | -0.18798 | 0.0039363 | 0.00098653
32 | 0.99047 | -0.1833 | 0.0088555 | 0.0022194
33 | 0.9908 | -0.17686 | 0 | 0
34 | 0.99086 | -0.1757 | 0.025614 | 0.0064195
35 | 0.99305 | -0.13345 | 0.0011357 | 0.00028463
36 | 0.99568 | -0.082609 | 0.011028 | 0.0027638
37 | 0.99846 | -0.029371 | 0.029517 | 0.0073975
38 | 0.99175 | -0.15845 | 0.0075018 | 0.0018801
39 | 0.99495 | -0.096674 | 0.028063 | 0.0070332
40 | 0.99785 | -0.041169 | 0.00046466 | 0.00011645
41 | 0.99833 | -0.032056 | 0.047427 | 0.011886
42 | 0.99302 | -0.13404 | 0.00097391 | 0.00024408
43 | 0.99946 | -0.010325 | 0.00066495 | 0.00016665
44 | 1 | 0 | -0.40666 | -0.10244
45 | 0.98763 | -0.2383 | 0.0044538 | 0.0011162
46 | 0.98762 | -0.23839 | 0.0046283 | 0.00116
47 | 0.99019 | -0.18851 | 0.015373 | 0.0038529
48 | 0.99998 | 149.9956 | 0 | 0

## res_line
| p_from_mw | q_from_mvar | p_to_mw | q_to_mvar | pl_mw | ql_mvar | i_from_ka | i_to_ka | i_ka | vm_from_pu | va_from_degree | vm_to_pu | va_to_degree | loading_percent
0 | -0.010867 | -0.0027236 | 0.010869 | 0.0027246 | 2.0003e-06 | 1.0192e-06 | 0.016272 | 0.016272 | 0.016272 | 0.99375 | -0.12024 | 0.99395 | -0.11638 | 4.4704
1 | -0.021024 | -0.0052696 | 0.021025 | 0.0052699 | 5.9806e-07 | 3.619e-07 | 0.031475 | 0.031475 | 0.031475 | 0.99395 | -0.11638 | 0.99398 | -0.11578 | 8.647
2 | 0.010155 | 0.002545 | -0.010153 | -0.0025441 | 1.8459e-06 | 9.0539e-07 | 0.015203 | 0.015203 | 0.015203 | 0.99395 | -0.11638 | 0.99375 | -0.12019 | 4.1767
3 | -0.035037 | -0.0087817 | 0.035066 | 0.0087996 | 2.8533e-05 | 1.7902e-05 | 0.052452 | 0.052452 | 0.052452 | 0.99398 | -0.11578 | 0.99486 | -0.0987 | 14.4098
4 | 0.0055225 | 0.0013839 | -0.0055214 | -0.0013838 | 1.0958e-06 | 1.478e-07 | 0.0082692 | 0.0082694 | 0.0082694 | 0.99375 | -0.12019 | 0.99353 | -0.12436 | 2.2718
5 | 0.0046309 | 0.0011602 | -0.0046297 | -0.0011603 | 1.215e-06 | -9.516e-08 | 0.006934 | 0.0069343 | 0.0069343 | 0.99375 | -0.12019 | 0.99347 | -0.1257 | 1.905
6 | -0.083371 | -0.02093 | 0.083452 | 0.020982 | 8.1133e-05 | 5.1745e-05 | 0.12471 | 0.12471 | 0.12471 | 0.99486 | -0.0987 | 0.99592 | -0.07832 | 34.2611
7 | 0.048306 | 0.01213 | -0.048244 | -0.012091 | 6.1998e-05 | 3.9268e-05 | 0.072259 | 0.072259 | 0.072259 | 0.99486 | -0.0987 | 0.99347 | -0.12564 | 19.8514
8 | 0.0055214 | 0.0013838 | -0.005521 | -0.0013837 | 4.1321e-07 | 5.58e-08 | 0.0082694 | 0.0082695 | 0.0082695 | 0.99353 | -0.12436 | 0.99345 | -0.12593 | 2.2718
9 | -0.094573 | -0.023769 | 0.094741 | 0.023876 | 0.00016806 | 0.00010727 | 0.14133 | 0.14133 | 0.14133 | 0.99592 | -0.07832 | 0.99785 | -0.041169 | 38.8259
10 | -0.028626 | -0.0071833 | 0.028628 | 0.0071846 | 2.0815e-06 | 1.2939e-06 | 0.043103 | 0.043103 | 0.043103 | 0.98831 | -0.22515 | 0.98838 | -0.22363 | 11.8414
11 | 0.028626 | 0.0071833 | -0.028612 | -0.0071749 | 1.3652e-05 | 8.4865e-06 | 0.043103 | 0.043103 | 0.043103 | 0.98831 | -0.22515 | 0.98779 | -0.23516 | 11.8414
12 | -0.033052 | -0.0082935 | 0.03307 | 0.0083045 | 1.7642e-05 | 1.1047e-05 | 0.049764 | 0.049764 | 0.049764 | 0.98838 | -0.22363 | 0.98896 | -0.21244 | 13.6713
13 | 0.0090834 | 0.0022768 | -0.009082 | -0.0022762 | 1.3616e-06 | 6.2321e-07 | 0.013683 | 0.013684 | 0.013684 | 0.98779 | -0.23516 | 0.98763 | -0.2383 | 3.7592
14 | 0.017145 | 0.0043006 | -0.017134 | -0.0042941 | 1.1068e-05 | 6.5174e-06 | 0.025828 | 0.025829 | 0.025829 | 0.98779 | -0.23516 | 0.98709 | -0.24871 | 7.0958
15 | 0.0020052 | 0.00050217 | -0.0020051 | -0.00050253 | 1.1592e-07 | -3.6742e-07 | 0.0030069 | 0.003007 | 0.003007 | 0.9923 | -0.148 | 0.99223 | -0.14921 | 0.82611
16 | 0.016337 | 0.0041001 | -0.016324 | -0.0040924 | 1.3267e-05 | 7.7302e-06 | 0.0245 | 0.024501 | 0.024501 | 0.9923 | -0.148 | 0.99142 | -0.16504 | 6.7309
17 | -0.018342 | -0.0046023 | 0.018357 | 0.0046109 | 1.4452e-05 | 8.5909e-06 | 0.027507 | 0.027507 | 0.027507 | 0.9923 | -0.148 | 0.99315 | -0.13148 | 7.5569
18 | 0.016324 | 0.0040924 | -0.01632 | -0.0040901 | 3.8613e-06 | 2.2501e-06 | 0.024501 | 0.024501 | 0.024501 | 0.99142 | -0.16504 | 0.99116 | -0.17 | 6.731
19 | 0.0038743 | 0.00097026 | -0.003874 | -0.00097038 | 3.0155e-07 | -1.1582e-07 | 0.0058045 | 0.0058046 | 0.0058046 | 0.99315 | -0.13148 | 0.99307 | -0.13312 | 1.5947
20 | -0.022231 | -0.0055811 | 0.022235 | 0.0055838 | 4.3389e-06 | 2.6419e-06 | 0.033311 | 0.033311 | 0.033311 | 0.99315 | -0.13148 | 0.99336 | -0.12739 | 9.1515
21 | 0.0021097 | 0.0005282 | -0.0021096 | -0.00052829 | 3.3643e-08 | -9.4634e-08 | 0.0031609 | 0.003161 | 0.003161 | 0.99307 | -0.13312 | 0.99305 | -0.13345 | 0.8684
22 | -0.036424 | -0.0091399 | 0.036448 | 0.0091549 | 2.3859e-05 | 1.4993e-05 | 0.054566 | 0.054566 | 0.054566 | 0.99336 | -0.12739 | 0.99407 | -0.11367 | 14.9908
23 | -0.094038 | -0.023722 | 0.094123 | 0.023777 | 8.4791e-05 | 5.4118e-05 | 0.14072 | 0.14072 | 0.14072 | 0.99476 | -0.10044 | 0.99574 | -0.081626 | 38.6601
24 | 0.094038 | 0.023722 | -0.093873 | -0.023617 | 0.00016485 | 0.00010522 | 0.14072 | 0.14072 | 0.14072 | 0.99476 | -0.10044 | 0.99285 | -0.13713 | 38.6601
25 | 0.011028 | 0.0027641 | -0.011028 | -0.0027638 | 5.1629e-07 | 2.6449e-07 | 0.01648 | 0.01648 | 0.01648 | 0.99574 | -0.081626 | 0.99568 | -0.082609 | 4.5276
26 | -0.23099 | -0.058226 | 0.23157 | 0.058596 | 0.00057915 | 0.00036998 | 0.3453 | 0.3453 | 0.3453 | 0.99574 | -0.081626 | 0.99846 | -0.029371 | 47.4316
27 | 0.12584 | 0.031686 | -0.12576 | -0.031635 | 7.9502e-05 | 5.0803e-05 | 0.1881 | 0.1881 | 0.1881 | 0.99574 | -0.081626 | 0.99505 | -0.09485 | 51.6756
28 | 0.066635 | 0.016791 | -0.066568 | -0.016748 | 6.7913e-05 | 4.323e-05 | 0.0999 | 0.099901 | 0.099901 | 0.99285 | -0.13713 | 0.99175 | -0.15845 | 27.4452
29 | -0.097603 | -0.024544 | 0.09769 | 0.0246 | 8.7796e-05 | 5.6047e-05 | 0.14613 | 0.14613 | 0.14613 | 0.99407 | -0.11367 | 0.99505 | -0.09485 | 40.1455
30 | 0.061154 | 0.015389 | -0.061084 | -0.015345 | 7.0311e-05 | 4.4709e-05 | 0.091563 | 0.091563 | 0.091563 | 0.99407 | -0.11367 | 0.99282 | -0.13775 | 25.1548
31 | 0.028065 | 0.0070347 | -0.028063 | -0.0070332 | 2.4392e-06 | 1.5131e-06 | 0.04197 | 0.04197 | 0.04197 | 0.99505 | -0.09485 | 0.99495 | -0.096674 | 11.5302
32 | 0.061084 | 0.015345 | -0.061028 | -0.015309 | 5.62e-05 | 3.5737e-05 | 0.091563 | 0.091563 | 0.091563 | 0.99282 | -0.13775 | 0.99183 | -0.15705 | 25.1548
33 | 0.038446 | 0.0096492 | -0.038412 | -0.0096277 | 3.416e-05 | 2.1509e-05 | 0.057684 | 0.057684 | 0.057684 | 0.99183 | -0.15705 | 0.99086 | -0.1757 | 15.8473
34 | -0.03307 | -0.0083045 | 0.033101 | 0.0083239 | 3.0912e-05 | 1.9356e-05 | 0.049764 | 0.049763 | 0.049764 | 0.98896 | -0.21244 | 0.98997 | -0.19286 | 13.6713
35 | -0.043599 | -0.010955 | 0.043608 | 0.010961 | 9.0561e-06 | 5.7236e-06 | 0.065543 | 0.065543 | 0.065543 | 0.98997 | -0.19286 | 0.99019 | -0.18851 | 18.0062
36 | 0.0039366 | 0.00098644 | -0.0039363 | -0.00098653 | 2.7638e-07 | -9.4122e-08 | 0.005915 | 0.0059151 | 0.0059151 | 0.99031 | -0.18651 | 0.99023 | -0.18798 | 1.625
37 | -0.0039366 | -0.00098644 | 0.0039372 | 0.00098624 | 6.0089e-07 | -2.0481e-07 | 0.005915 | 0.0059148 | 0.005915 | 0.99031 | -0.18651 | 0.99047 | -0.1833 | 1.625
38 | -0.012793 | -0.0032056 | 0.012797 | 0.0032078 | 3.9262e-06 | 2.1478e-06 | 0.019219 | 0.019219 | 0.019219 | 0.99047 | -0.1833 | 0.9908 | -0.17686 | 5.2799
39 | -0.012797 | -0.0032078 | 0.012797 | 0.0032082 | 7.064e-07 | 3.8641e-07 | 0.019219 | 0.019219 | 0.019219 | 0.9908 | -0.17686 | 0.99086 | -0.1757 | 5.2798
40 | 0.00097394 | 0.00024366 | -0.00097391 | -0.00024408 | 2.7299e-08 | -4.2477e-07 | 0.0014592 | 0.0014594 | 0.0014594 | 0.99305 | -0.13345 | 0.99302 | -0.13404 | 0.40093
41 | -0.26108 | -0.065994 | 0.26145 | 0.066229 | 0.00036828 | 0.00023536 | 0.38929 | 0.38929 | 0.38929 | 0.99846 | -0.029371 | 1 | 0 | 53.474
42 | 0.059066 | 0.014867 | -0.058981 | -0.014814 | 8.4733e-05 | 5.3858e-05 | 0.088645 | 0.088645 | 0.088645 | 0.99175 | -0.15845 | 0.99019 | -0.18851 | 24.353
43 | -0.095206 | -0.023992 | 0.095247 | 0.024019 | 4.1528e-05 | 2.6506e-05 | 0.14202 | 0.14202 | 0.14202 | 0.99785 | -0.041169 | 0.99833 | -0.032056 | 39.0162
44 | -0.14267 | -0.035905 | 0.14282 | 0.036 | 0.00014833 | 9.4476e-05 | 0.21271 | 0.21271 | 0.21271 | 0.99833 | -0.032056 | 0.99946 | -0.010325 | 29.2184
45 | -0.14349 | -0.036166 | 0.14356 | 0.036212 | 7.0924e-05 | 4.5174e-05 | 0.2137 | 0.2137 | 0.2137 | 0.99946 | -0.010325 | 1 | 0 | 29.3543
46 | 0.0046283 | 0.0011599 | -0.0046283 | -0.00116 | 1.8159e-08 | -1.122e-09 | 0.0069732 | 0.0069732 | 0.0069732 | 0.98763 | -0.2383 | 0.98762 | -0.23839 | 1.9157

## res_trafo
| p_hv_mw | q_hv_mvar | p_lv_mw | q_lv_mvar | pl_mw | ql_mvar | i_hv_ka | i_lv_ka | vm_hv_pu | va_hv_degree | vm_lv_pu | va_lv_degree | loading_percent
0 | -1.2729e-15 | -1.3162e-15 | 0.00165 | 1.2699e-07 | 0.00165 | 1.2699e-07 | 5.2857e-17 | 0.0023815 | 0.99998 | 149.9956 | 1 | 0 | 0.2619

## res_ext_grid
| p_mw | q_mvar
0 | 0.41622 | 0.10484

## res_load
| p_mw | q_mvar
0 | 0.010867 | 0.0027236
1 | 0.014012 | 0.0035117
2 | 0.0046297 | 0.0011603
3 | 0.011121 | 0.0027871
4 | 0.048244 | 0.012091
5 | 0.005521 | 0.0013837
6 | 0.0044244 | 0.0011089
7 | 0.0023837 | 0.00059742
8 | 0.017134 | 0.0042941
9 | 0.0020051 | 0.00050253
10 | 0.01632 | 0.0040901
11 | 0.0017643 | 0.00044218
12 | 0.014189 | 0.0035562
13 | 0.027238 | 0.0068265
14 | 0.022582 | 0.0056596
15 | 0.010498 | 0.002631
16 | 0.0039363 | 0.00098653
17 | 0.0088555 | 0.0022194
18 | 0.025614 | 0.0064195
19 | 0.0011357 | 0.00028463
20 | 0.011028 | 0.0027638
21 | 0.029517 | 0.0073975
22 | 0.0075018 | 0.0018801
23 | 0.028063 | 0.0070332
24 | 0.00046466 | 0.00011645
25 | 0.047427 | 0.011886
26 | 0.00097391 | 0.00024408
27 | 0.00066495 | 0.00016665
28 | 0.0095643 | 0.002397
29 | 0.0044538 | 0.0011162
30 | 0.0046283 | 0.00116
31 | 0.015373 | 0.0038529

## dtypes
| element | column | dtype
0 | bus | name | object
1 | bus | vn_kv | float64
2 | bus | type | object
3 | bus | zone | object
4 | bus | in_service | bool
5 | load | name | object
6 | load | bus | uint32
7 | load | p_mw | float64
8 | load | q_mvar | float64
9 | load | const_z_percent | float64
10 | load | const_i_percent | float64
11 | load | sn_mva | float64
12 | load | scaling | float64
13 | load | in_service | bool
14 | load | type | object
15 | ext_grid | name | object
16 | ext_grid | bus | uint32
17 | ext_grid | vm_pu | float64
18 | ext_grid | va_degree | float64
19 | ext_grid | slack_weight | float64
20 | ext_grid | in_service | bool
21 | line | name | object
22 | line | std_type | object
23 | line | from_bus | uint32
24 | line | to_bus | uint32
25 | line | length_km | float64
26 | line | r_ohm_per_km | float64
27 | line | x_ohm_per_km | float64
28 | line | c_nf_per_km | float64
29 | line | g_us_per_km | float64
30 | line | max_i_ka | float64
31 | line | df | float64
32 | line | parallel | uint32
33 | line | type | object
34 | line | in_service | bool
35 | trafo | name | object
36 | trafo | std_type | object
37 | trafo | hv_bus | uint32
38 | trafo | lv_bus | uint32
39 | trafo | sn_mva | float64
40 | trafo | vn_hv_kv | float64
41 | trafo | vn_lv_kv | float64
42 | trafo | vk_percent | float64
43 | trafo | vkr_percent | float64
44 | trafo | pfe_kw | float64
45 | trafo | i0_percent | float64
46 | trafo | shift_degree | float64
47 | trafo | tap_side | object
48 | trafo | tap_neutral | int32
49 | trafo | tap_min | int32
50 | trafo | tap_max | int32
51 | trafo | tap_step_percent | float64
52 | trafo | tap_step_degree | float64
53 | trafo | tap_pos | int32
54 | trafo | tap_phase_shifter | bool
55 | trafo | parallel | uint32
56 | trafo | df | float64
57 | trafo | in_service | bool
58 | line_geodata | coords | object
59 | bus_geodata | x | float64
60 | bus_geodata | y | float64
61 | bus_geodata | coords | object
62 | res_bus | vm_pu | float64
63 | res_bus | va_degree | float64
64 | res_bus | p_mw | float64
65 | res_bus | q_mvar | float64
66 | res_line | p_from_mw | float64
67 | res_line | q_from_mvar | float64
68 | res_line | p_to_mw | float64
69 | res_line | q_to_mvar | float64
70 | res_line | pl_mw | float64
71 | res_line | ql_mvar | float64
72 | res_line | i_from_ka | float64
73 | res_line | i_to_ka | float64
74 | res_line | i_ka | float64
75 | res_line | vm_from_pu | float64
76 | res_line | va_from_degree | float64
77 | res_line | vm_to_pu | float64
78 | res_line | va_to_degree | float64
79 | res_line | loading_percent | float64
80 | res_trafo | p_hv_mw | float64
81 | res_trafo | q_hv_mvar | float64
82 | res_trafo | p_lv_mw | float64
83 | res_trafo | q_lv_mvar | float64
84 | res_trafo | pl_mw | float64
85 | res_trafo | ql_mvar | float64
86 | res_trafo | i_hv_ka | float64
87 | res_trafo | i_lv_ka | float64
88 | res_trafo | vm_hv_pu | float64
89 | res_trafo | va_hv_degree | float64
90 | res_trafo | vm_lv_pu | float64
91 | res_trafo | va_lv_degree | float64
92 | res_trafo | loading_percent | float64
93 | res_ext_grid | p_mw | float64
94 | res_ext_grid | q_mvar | float64
95 | res_load | p_mw | float64
96 | res_load | q_mvar | float64

## parameters
| version | format_version | converged | OPF_converged | name | f_hz | sn_mva
0 | 2.14.6 | 2.14.0 | TRUE | FALSE |  | 50 | 1