## bus
| name | vn_kv | type | zone | in_service
0 | bus_LV_243-30_0_4_node_0 | 0.4 | n |  | TRUE
1 | bus_LV_243-30_0_4_node_1 | 0.4 | n |  | TRUE
2 | bus_LV_243-30_0_4_node_2 | 0.4 | n |  | TRUE
3 | bus_LV_243-30_0_4_node_3 | 0.4 | n |  | TRUE
4 | bus_LV_243-30_0_4_node_4 | 0.4 | n |  | TRUE
5 | bus_LV_243-30_0_4_node_9 | 0.4 | n |  | TRUE
6 | bus_LV_243-30_0_4_node_7 | 0.4 | n |  | TRUE
7 | bus_LV_243-30_0_4_node_5 | 0.4 | n |  | TRUE
8 | bus_LV_243-30_0_4_node_6 | 0.4 | n |  | TRUE
9 | bus_LV_243-30_0_4_node_8 | 0.4 | n |  | TRUE
10 | bus_LV_243-30_0_4_node_13 | 0.4 | n |  | TRUE
11 | bus_LV_243-30_0_4_node_10 | 0.4 | n |  | TRUE
12 | bus_LV_243-30_0_4_node_17 | 0.4 | n |  | TRUE
13 | bus_LV_243-30_0_4_node_14 | 0.4 | n |  | TRUE
14 | bus_LV_243-30_0_4_node_11 | 0.4 | n |  | TRUE
15 | bus_LV_243-30_0_4_node_12 | 0.4 | n |  | TRUE
16 | bus_LV_243-30_0_4_node_29 | 0.4 | n |  | TRUE
17 | bus_LV_243-30_0_4_node_18 | 0.4 | n |  | TRUE
18 | bus_LV_243-30_0_4_node_46 | 0.4 | n |  | TRUE
19 | bus_LV_243-30_0_4_node_24 | 0.4 | n |  | TRUE
20 | bus_LV_243-30_0_4_node_23 | 0.4 | n |  | TRUE
21 | bus_LV_243-30_0_4_node_26 | 0.4 | n |  | TRUE
22 | bus_LV_243-30_0_4_node_22 | 0.4 | n |  | TRUE
23 | bus_LV_243-30_0_4_node_25 | 0.4 | n |  | TRUE
24 | bus_LV_243-30_0_4_node_19 | 0.4 | n |  | TRUE
25 | bus_LV_243-30_0_4_node_47 | 0.4 | n |  | TRUE
26 | bus_LV_243-30_0_4_node_44 | 0.4 | n |  | TRUE
27 | bus_LV_243-30_0_4_node_45 | 0.4 | n |  | TRUE
28 | bus_LV_243-30_0_4_node_51 | 0.4 | n |  | TRUE
29 | bus_LV_243-30_0_4_node_21 | 0.4 | n |  | TRUE
30 | bus_LV_243-30_0_4_node_20 | 0.4 | n |  | TRUE
31 | bus_LV_243-30_0_4_node_28 | 0.4 | n |  | TRUE
32 | bus_LV_243-30_0_4_node_27 | 0.4 | n |  | TRUE
33 | bus_LV_243-30_0_4_node_49 | 0.4 | n |  | TRUE
34 | bus_LV_243-30_0_4_node_30 | 0.4 | n |  | TRUE
35 | bus_LV_243-30_0_4_node_52 | 0.4 | n |  | TRUE
36 | bus_LV_243-30_0_4_node_34 | 0.4 | n |  | TRUE
37 | bus_LV_243-30_0_4_node_36 | 0.4 | n |  | TRUE
38 | bus_LV_243-30_0_4_node_53 | 0.4 | n |  | TRUE
39 | bus_LV_243-30_0_4_node_55 | 0.4 | n |  | TRUE
40 | bus_LV_243-30_0_4_node_33 | 0.4 | n |  | TRUE
41 | bus_LV_243-30_0_4_node_31 | 0.4 | n |  | TRUE
42 | bus_LV_243-30_0_4_node_35 | 0.4 | n |  | TRUE
43 | bus_LV_243-30_0_4_node_41 | 0.4 | n |  | TRUE
44 | bus_LV_243-30_0_4_node_48 | 0.4 | n |  | TRUE
45 | bus_LV_243-30_0_4_node_37 | 0.4 | n |  | TRUE
46 | bus_LV_243-30_0_4_node_39 | 0.4 | n |  | TRUE
47 | bus_LV_243-30_0_4_node_43 | 0.4 | n |  | TRUE
48 | bus_LV_243-30_0_4_node_42 | 0.4 | n |  | TRUE
49 | bus_LV_243-30_0_4_node_54 | 0.4 | n |  | TRUE
50 | bus_LV_243-30_0_4_node_56 | 0.4 | n |  | TRUE
51 | bus_LV_243-30_0_4_node_57 | 0.4 | n |  | TRUE
52 | bus_MV_515_0_node_38 | 20 | n |  | TRUE

## load
| name | bus | p_mw | q_mvar | const_z_percent | const_i_percent | sn_mva | scaling | in_service | type
0 | LV_243-30_0_4_load_0 | 0 | 0.0025368 | 0.00063579 | 0 | 0 |  | 1 | TRUE | wye
1 | LV_243-30_0_4_load_1 | 1 | 0.0054208 | 0.0013586 | 0 | 0 |  | 1 | TRUE | wye
2 | LV_243-30_0_4_load_3 | 3 | 0.0034056 | 0.00085353 | 0 | 0 |  | 1 | TRUE | wye
3 | LV_243-30_0_4_load_4 | 4 | 0.005039 | 0.0012629 | 0 | 0 |  | 1 | TRUE | wye
4 | LV_243-30_0_4_load_5 | 7 | 0.0080705 | 0.0020226 | 0 | 0 |  | 1 | TRUE | wye
5 | LV_243-30_0_4_load_6 | 8 | 0.0106 | 0.0026567 | 0 | 0 |  | 1 | TRUE | wye
6 | LV_243-30_0_4_load_14 | 13 | 0.018515 | 0.0046404 | 0 | 0 |  | 1 | TRUE | wye
7 | LV_243-30_0_4_load_29 | 16 | 0.023893 | 0.0059881 | 0 | 0 |  | 1 | TRUE | wye
8 | LV_243-30_0_4_load_18 | 17 | 0.06854 | 0.017178 | 0 | 0 |  | 1 | TRUE | wye
9 | LV_243-30_0_4_load_46 | 18 | 0.014279 | 0.0035787 | 0 | 0 |  | 1 | TRUE | wye
10 | LV_243-30_0_4_load_23 | 20 | 0.0081739 | 0.0020486 | 0 | 0 |  | 1 | TRUE | wye
11 | LV_243-30_0_4_load_22 | 22 | 0.015414 | 0.0038631 | 0 | 0 |  | 1 | TRUE | wye
12 | LV_243-30_0_4_load_47 | 25 | 0.0083897 | 0.0021027 | 0 | 0 |  | 1 | TRUE | wye
13 | LV_243-30_0_4_load_44 | 26 | 0.021679 | 0.0054332 | 0 | 0 |  | 1 | TRUE | wye
14 | LV_243-30_0_4_load_21 | 29 | 0.011086 | 0.0027785 | 0 | 0 |  | 1 | TRUE | wye
15 | LV_243-30_0_4_load_20 | 30 | 0.0092088 | 0.002308 | 0 | 0 |  | 1 | TRUE | wye
16 | LV_243-30_0_4_load_49 | 33 | 0.0092272 | 0.0023126 | 0 | 0 |  | 1 | TRUE | wye
17 | LV_243-30_0_4_load_52 | 35 | 0.0090973 | 0.00228 | 0 | 0 |  | 1 | TRUE | wye
18 | LV_243-30_0_4_load_34 | 36 | 0.020006 | 0.0050139 | 0 | 0 |  | 1 | TRUE | wye
19 | LV_243-30_0_4_load_53 | 38 | 0.025246 | 0.0063273 | 0 | 0 |  | 1 | TRUE | wye
20 | LV_243-30_0_4_load_55 | 39 | 0.036842 | 0.0092335 | 0 | 0 |  | 1 | TRUE | wye
21 | LV_243-30_0_4_load_31 | 41 | 0.029002 | 0.0072686 | 0 | 0 |  | 1 | TRUE | wye
22 | LV_243-30_0_4_load_35 | 42 | 0.0035219 | 0.00088266 | 0 | 0 |  | 1 | TRUE | wye
23 | LV_243-30_0_4_load_48 | 44 | 0.0074296 | 0.001862 | 0 | 0 |  | 1 | TRUE | wye
24 | LV_243-30_0_4_load_37 | 45 | 0.013955 | 0.0034975 | 0 | 0 |  | 1 | TRUE | wye
25 | LV_243-30_0_4_load_43 | 47 | 0.011813 | 0.0029606 | 0 | 0 |  | 1 | TRUE | wye
26 | LV_243-30_0_4_load_42 | 48 | 0.0049182 | 0.0012326 | 0 | 0 |  | 1 | TRUE | wye
27 | LV_243-30_0_4_load_57 | 51 | 0.0019731 | 0.0004945 | 0 | 0 |  | 1 | TRUE | wye

## ext_grid
| name | bus | vm_pu | va_degree | slack_weight | in_service
0 |  | 16 | 1 | 0 | 1 | TRUE

## line
| name | std_type | from_bus | to_bus | length_km | r_ohm_per_km | x_ohm_per_km | c_nf_per_km | g_us_per_km | max_i_ka | df | parallel | type | in_service
0 | LV_243-30_0_4_line_0 |  | 0 | 1 | 0.017262 | 0.125 | 0.08 | 261 | 0 | 0.364 | 1 | 1 | cs | TRUE
1 | LV_243-30_0_4_line_1 |  | 0 | 2 | 0.022846 | 0.125 | 0.08 | 261 | 0 | 0.364 | 1 | 1 | cs | TRUE
2 | LV_243-30_0_4_line_2 |  | 1 | 3 | 0.011878 | 0.125 | 0.08 | 261 | 0 | 0.364 | 1 | 1 | cs | TRUE
3 | LV_243-30_0_4_line_3 |  | 2 | 4 | 0.028278 | 0.125 | 0.08 | 261 | 0 | 0.364 | 1 | 1 | cs | TRUE
4 | LV_243-30_0_4_line_4 |  | 3 | 5 | 0.011106 | 0.125 | 0.08 | 261 | 0 | 0.364 | 1 | 1 | cs | TRUE
5 | LV_243-30_0_4_line_5 |  | 5 | 6 | 0.005931 | 0.125 | 0.08 | 261 | 0 | 0.364 | 1 | 1 | cs | TRUE
6 | LV_243-30_0_4_line_6 |  | 6 | 7 | 0.017968 | 0.125 | 0.08 | 261 | 0 | 0.364 | 1 | 1 | cs | TRUE
7 | LV_243-30_0_4_line_7 |  | 7 | 8 | 0.026907 | 0.125 | 0.08 | 261 | 0 | 0.364 | 1 | 1 | cs | TRUE
8 | LV_243-30_0_4_line_8 |  | 8 | 9 | 0.043423 | 0.125 | 0.08 | 261 | 0 | 0.364 | 1 | 1 | cs | TRUE
9 | LV_243-30_0_4_line_9 |  | 9 | 10 | 0.029977 | 0.125 | 0.08 | 261 | 0 | 0.364 | 1 | 1 | cs | TRUE
10 | LV_243-30_0_4_line_10 |  | 10 | 18 | 0.035843 | 0.125 | 0.08 | 261 | 0 | 0.364 | 1 | 1 | cs | TRUE
11 | LV_243-30_0_4_line_11 |  | 11 | 12 | 0.039036 | 0.125 | 0.08 | 261 | 0 | 0.364 | 1 | 1 | cs | TRUE
12 | LV_243-30_0_4_line_12 |  | 11 | 13 | 0.0033938 | 0.125 | 0.08 | 261 | 0 | 0.364 | 1 | 1 | cs | TRUE
13 | LV_243-30_0_4_line_13 |  | 12 | 19 | 0.028707 | 0.125 | 0.08 | 261 | 0 | 0.364 | 1 | 1 | cs | TRUE
14 | LV_243-30_0_4_line_14 |  | 12 | 20 | 0.023472 | 0.125 | 0.08 | 261 | 0 | 0.364 | 1 | 1 | cs | TRUE
15 | LV_243-30_0_4_line_15 |  | 14 | 15 | 0.02321 | 0.125 | 0.08 | 261 | 0 | 0.364 | 1 | 2 | cs | TRUE
16 | LV_243-30_0_4_line_16 |  | 14 | 16 | 0.018901 | 0.125 | 0.08 | 261 | 0 | 0.364 | 1 | 2 | cs | TRUE
17 | LV_243-30_0_4_line_17 |  | 15 | 17 | 0.024921 | 0.125 | 0.08 | 261 | 0 | 0.364 | 1 | 2 | cs | TRUE
18 | LV_243-30_0_4_line_18 |  | 16 | 21 | 0.019864 | 0.125 | 0.08 | 261 | 0 | 0.364 | 1 | 2 | cs | TRUE
19 | LV_243-30_0_4_line_19 |  | 17 | 24 | 0.034875 | 0.125 | 0.08 | 261 | 0 | 0.364 | 1 | 1 | cs | TRUE
20 | LV_243-30_0_4_line_20 |  | 18 | 25 | 0.0056794 | 0.125 | 0.08 | 261 | 0 | 0.364 | 1 | 1 | cs | TRUE
21 | LV_243-30_0_4_line_21 |  | 19 | 28 | 0.076512 | 0.125 | 0.08 | 261 | 0 | 0.364 | 1 | 1 | cs | TRUE
22 | LV_243-30_0_4_line_22 |  | 19 | 29 | 0.033516 | 0.125 | 0.08 | 261 | 0 | 0.364 | 1 | 1 | cs | TRUE
23 | LV_243-30_0_4_line_23 |  | 21 | 34 | 0.009979 | 0.125 | 0.08 | 261 | 0 | 0.364 | 1 | 2 | cs | TRUE
24 | LV_243-30_0_4_line_24 |  | 22 | 23 | 0.020649 | 0.125 | 0.08 | 261 | 0 | 0.364 | 1 | 1 | cs | TRUE
25 | LV_243-30_0_4_line_25 |  | 23 | 31 | 0.020135 | 0.125 | 0.08 | 261 | 0 | 0.364 | 1 | 1 | cs | TRUE
26 | LV_243-30_0_4_line_26 |  | 24 | 30 | 0.030734 | 0.125 | 0.08 | 261 | 0 | 0.364 | 1 | 1 | cs | TRUE
27 | LV_243-30_0_4_line_27 |  | 24 | 29 | 0.0067885 | 0.125 | 0.08 | 261 | 0 | 0.364 | 1 | 1 | cs | TRUE
28 | LV_243-30_0_4_line_28 |  | 25 | 44 | 0.029347 | 0.125 | 0.08 | 261 | 0 | 0.364 | 1 | 1 | cs | TRUE
29 | LV_243-30_0_4_line_29 |  | 26 | 27 | 0.030228 | 0.125 | 0.08 | 261 | 0 | 0.364 | 1 | 1 | cs | TRUE
30 | LV_243-30_0_4_line_30 |  | 27 | 43 | 0.030476 | 0.125 | 0.08 | 261 | 0 | 0.364 | 1 | 1 | cs | TRUE
31 | LV_243-30_0_4_line_31 |  | 27 | 42 | 0.015405 | 0.125 | 0.08 | 261 | 0 | 0.364 | 1 | 1 | cs | TRUE
32 | LV_243-30_0_4_line_32 |  | 28 | 33 | 0.073133 | 0.125 | 0.08 | 261 | 0 | 0.364 | 1 | 1 | cs | TRUE
33 | LV_243-30_0_4_line_33 |  | 30 | 31 | 0.0059453 | 0.125 | 0.08 | 261 | 0 | 0.364 | 1 | 1 | cs | TRUE
34 | LV_243-30_0_4_line_34 |  | 31 | 32 | 0.022946 | 0.125 | 0.08 | 261 | 0 | 0.364 | 1 | 1 | cs | TRUE
35 | LV_243-30_0_4_line_35 |  | 32 | 35 | 0.014107 | 0.125 | 0.08 | 261 | 0 | 0.364 | 1 | 1 | cs | TRUE
36 | LV_243-30_0_4_line_36 |  | 34 | 36 | 0.01697 | 0.125 | 0.08 | 261 | 0 | 0.364 | 1 | 1 | cs | TRUE
37 | LV_243-30_0_4_line_37 |  | 34 | 37 | 0.023911 | 0.125 | 0.08 | 261 | 0 | 0.364 | 1 | 2 | cs | TRUE
38 | LV_243-30_0_4_line_38 |  | 35 | 38 | 0.0081053 | 0.125 | 0.08 | 261 | 0 | 0.364 | 1 | 1 | cs | TRUE
39 | LV_243-30_0_4_line_39 |  | 37 | 39 | 0.038652 | 0.125 | 0.08 | 261 | 0 | 0.364 | 1 | 1 | cs | TRUE
40 | LV_243-30_0_4_line_40 |  | 37 | 40 | 0.012834 | 0.125 | 0.08 | 261 | 0 | 0.364 | 1 | 1 | cs | TRUE
41 | LV_243-30_0_4_line_41 |  | 38 | 49 | 0.083316 | 0.125 | 0.08 | 261 | 0 | 0.364 | 1 | 1 | cs | TRUE
42 | LV_243-30_0_4_line_42 |  | 39 | 44 | 0.042598 | 0.125 | 0.08 | 261 | 0 | 0.364 | 1 | 1 | cs | TRUE
43 | LV_243-30_0_4_line_43 |  | 40 | 42 | 0.024941 | 0.125 | 0.08 | 261 | 0 | 0.364 | 1 | 1 | cs | TRUE
44 | LV_243-30_0_4_line_44 |  | 40 | 41 | 0.033875 | 0.125 | 0.08 | 261 | 0 | 0.364 | 1 | 1 | cs | TRUE
45 | LV_243-30_0_4_line_45 |  | 43 | 47 | 0.016903 | 0.125 | 0.08 | 261 | 0 | 0.364 | 1 | 1 | cs | TRUE
46 | LV_243-30_0_4_line_46 |  | 43 | 46 | 0.007636 | 0.125 | 0.08 | 261 | 0 | 0.364 | 1 | 1 | cs | TRUE
47 | LV_243-30_0_4_line_47 |  | 45 | 46 | 0.035276 | 0.125 | 0.08 | 261 | 0 | 0.364 | 1 | 1 | cs | TRUE
48 | LV_243-30_0_4_line_48 |  | 47 | 48 | 0.029818 | 0.125 | 0.08 | 261 | 0 | 0.364 | 1 | 1 | cs | TRUE
49 | LV_243-30_0_4_line_49 |  | 49 | 50 | 0.086541 | 0.125 | 0.08 | 261 | 0 | 0.364 | 1 | 1 | cs | TRUE
50 | LV_243-30_0_4_line_50 |  | 50 | 51 | 0.092967 | 0.125 | 0.08 | 261 | 0 | 0.364 | 1 | 1 | cs | TRUE

## trafo
| name | std_type | hv_bus | lv_bus | sn_mva | vn_hv_kv | vn_lv_kv | vk_percent | vkr_percent | pfe_kw | i0_percent | shift_degree | tap_side | tap_neutral | tap_min | tap_max | tap_step_percent | tap_step_degree | tap_pos | tap_phase_shifter | parallel | df | in_service
0 | LV_243-30_0_4_trafo_29 | 0.63 MVA 20/0.4 kV | 52 | 16 | 0.63 | 20 | 0.4 | 6 | 1.206 | 1.65 | 0.2619 | 150 | hv | 0 | -2 | 2 | 2.5 | 0 | 0 | FALSE | 1 | 1 | TRUE

## line_geodata
| x0 | y0 | x1 | y1 | x2 | y2 | x3 | y3 | x4 | y4 | x5 | y5
0 | 2672159.7979 | 1250930.9711 | 2672171.9253 | 1250923.4907 | 2672174.417 | 1250921.7956
1 | 2672140.3532 | 1250942.9649 | 2672159.7979 | 1250930.9711
2 | 2672184.2377 | 1250915.1144 | 2672174.417 | 1250921.7956
3 | 2672140.3532 | 1250942.9649 | 2672115.6206 | 1250956.6743
4 | 2672193.931 | 1250909.7821 | 2672188.5116 | 1250912.2068 | 2672184.2377 | 1250915.1144
5 | 2672193.931 | 1250909.7821 | 2672199.8146 | 1250908.9087
6 | 2672199.8146 | 1250908.9087 | 2672207.452 | 1250914.6392 | 2672212.3329 | 1250921.5001
7 | 2672212.3329 | 1250921.5001 | 2672227.9303 | 1250943.4253
8 | 2672253.1019 | 1250978.8084 | 2672227.9303 | 1250943.4253
9 | 2672253.1019 | 1250978.8084 | 2672274.8828 | 1250958.1479
10 | 2672274.8828 | 1250958.1479 | 2672253.8771 | 1250929.105
11 | 2672197.4885 | 1250871.8314 | 2672175.3323 | 1250839.6495
12 | 2672197.4885 | 1250871.8314 | 2672197.5022 | 1250872.5654 | 2672195.7805 | 1250874.5926
13 | 2672175.5369 | 1250814.178 | 2672176.9301 | 1250818.1757 | 2672179.7626 | 1250826.0936 | 2672173.2257 | 1250836.5883 | 2672175.3323 | 1250839.6495
14 | 2672175.3323 | 1250839.6495 | 2672156.1841 | 1250853.2253
15 | 2672246.5806 | 1250845.0546 | 2672249.611 | 1250849.1167 | 2672260.6454 | 1250863.5172
16 | 2672260.6454 | 1250863.5172 | 2672267.848 | 1250859.7245 | 2672276.9263 | 1250853.9474
17 | 2672246.5806 | 1250845.0546 | 2672231.9691 | 1250824.8664
18 | 2672293.6845 | 1250843.2832 | 2672276.9263 | 1250853.9474
19 | 2672211.7386 | 1250796.4617 | 2672213.3916 | 1250798.9503 | 2672214.3184 | 1250800.3292 | 2672226.9075 | 1250817.8731 | 2672231.9691 | 1250824.8664
20 | 2672253.8771 | 1250929.105 | 2672250.5487 | 1250924.5032
21 | 2672148.2563 | 1250783.7129 | 2672130.6493 | 1250807.5046 | 2672135.9631 | 1250812.5174 | 2672175.5369 | 1250814.178
22 | 2672175.5369 | 1250814.178 | 2672205.641 | 1250799.4457
23 | 2672302.1217 | 1250837.9155 | 2672293.6845 | 1250843.2832
24 | 2672258.0647 | 1250793.5018 | 2672256.4048 | 1250794.6713 | 2672242.1279 | 1250804.7268 | 2672242.7784 | 1250805.6822
25 | 2672258.0647 | 1250793.5018 | 2672253.7713 | 1250787.156 | 2672251.8808 | 1250787.4221 | 2672249.0669 | 1250786.6539 | 2672245.8694 | 1250784.5245 | 2672244.6224 | 1250780.9289
26 | 2672211.7386 | 1250796.4617 | 2672234.3391 | 1250785.3957 | 2672238.7811 | 1250782.0363
27 | 2672211.7386 | 1250796.4617 | 2672205.641 | 1250799.4457
28 | 2672249.4699 | 1250903.4825 | 2672240.059 | 1250909.9998 | 2672250.5487 | 1250924.5032
29 | 2672347.6968 | 1250900.1387 | 2672344.8487 | 1250902.1721 | 2672323.7797 | 1250918.6186
30 | 2672347.6968 | 1250900.1387 | 2672354.1605 | 1250895.6588 | 2672366.123 | 1250888.433 | 2672369.3752 | 1250892.2532 | 2672371.7566 | 1250895.051
31 | 2672347.6968 | 1250900.1387 | 2672338.5934 | 1250887.7112
32 | 2672148.2563 | 1250783.7129 | 2672154.5642 | 1250775.9062 | 2672171.9368 | 1250748.4423 | 2672184.682 | 1250720.6234
33 | 2672244.6224 | 1250780.9289 | 2672238.7811 | 1250782.0363
34 | 2672263.678 | 1250770.865 | 2672248.7354 | 1250774.8413 | 2672246.0247 | 1250777.3657 | 2672244.6224 | 1250780.9289
35 | 2672263.678 | 1250770.865 | 2672274.6081 | 1250761.9461
36 | 2672302.1217 | 1250837.9155 | 2672315.5275 | 1250827.5096
37 | 2672302.1217 | 1250837.9155 | 2672316.2666 | 1250857.2242
38 | 2672274.6081 | 1250761.9461 | 2672280.888 | 1250756.8218
39 | 2672316.2666 | 1250857.2242 | 2672284.4902 | 1250879.2301
40 | 2672316.2666 | 1250857.2242 | 2672323.855 | 1250867.591
41 | 2672345.4404 | 1250704.1475 | 2672280.888 | 1250756.8218
42 | 2672249.4699 | 1250903.4825 | 2672284.4902 | 1250879.2301
43 | 2672323.855 | 1250867.591 | 2672338.5934 | 1250887.7112
44 | 2672323.855 | 1250867.591 | 2672351.2448 | 1250847.6585
45 | 2672371.7566 | 1250895.051 | 2672385.2724 | 1250884.9012
46 | 2672371.7566 | 1250895.051 | 2672375.9512 | 1250901.4401
47 | 2672375.9512 | 1250901.4401 | 2672404.156 | 1250880.2533
48 | 2672409.1157 | 1250866.9959 | 2672385.2724 | 1250884.9012
49 | 2672293.1821 | 1250635.1713 | 2672340.2154 | 1250696.8118 | 2672345.4404 | 1250704.1475
50 | 2672293.1821 | 1250635.1713 | 2672279.3904 | 1250647.501 | 2672265.9354 | 1250682.3509 | 2672261.2717 | 1250699.5509 | 2672243.8581 | 1250708.0448

## bus_geodata
| x | y | coords
0 | 2672159.7979 | 1250930.9711
1 | 2672174.417 | 1250921.7956
2 | 2672140.3532 | 1250942.9649
3 | 2672184.2377 | 1250915.1144
4 | 2672115.6206 | 1250956.6743
5 | 2672193.931 | 1250909.7821
6 | 2672199.8146 | 1250908.9087
7 | 2672212.3329 | 1250921.5001
8 | 2672227.9303 | 1250943.4253
9 | 2672253.1019 | 1250978.8084
10 | 2672274.8828 | 1250958.1479
11 | 2672197.4885 | 1250871.8314
12 | 2672175.3323 | 1250839.6495
13 | 2672195.7805 | 1250874.5926
14 | 2672260.6454 | 1250863.5172
15 | 2672246.5806 | 1250845.0546
16 | 2672276.9263 | 1250853.9474
17 | 2672231.9691 | 1250824.8664
18 | 2672253.8771 | 1250929.105
19 | 2672175.5369 | 1250814.178
20 | 2672156.1841 | 1250853.2253
21 | 2672293.6845 | 1250843.2832
22 | 2672242.7784 | 1250805.6822
23 | 2672258.0647 | 1250793.5018
24 | 2672211.7386 | 1250796.4617
25 | 2672250.5487 | 1250924.5032
26 | 2672323.7797 | 1250918.6186
27 | 2672347.6968 | 1250900.1387
28 | 2672148.2563 | 1250783.7129
29 | 2672205.641 | 1250799.4457
30 | 2672238.7811 | 1250782.0363
31 | 2672244.6224 | 1250780.9289
32 | 2672263.678 | 1250770.865
33 | 2672184.682 | 1250720.6234
34 | 2672302.1217 | 1250837.9155
35 | 2672274.6081 | 1250761.9461
36 | 2672315.5275 | 1250827.5096
37 | 2672316.2666 | 1250857.2242
38 | 2672280.888 | 1250756.8218
39 | 2672284.4902 | 1250879.2301
40 | 2672323.855 | 1250867.591
41 | 2672351.2448 | 1250847.6585
42 | 2672338.5934 | 1250887.7112
43 | 2672371.7566 | 1250895.051
44 | 2672249.4699 | 1250903.4825
45 | 2672404.156 | 1250880.2533
46 | 2672375.9512 | 1250901.4401
47 | 2672385.2724 | 1250884.9012
48 | 2672409.1157 | 1250866.9959
49 | 2672345.4404 | 1250704.1475
50 | 2672293.1821 | 1250635.1713
51 | 2672243.8581 | 1250708.0448
52 | 2672260.6454 | 1250863.5172

## line_std_types
| c_nf_per_km | r_ohm_per_km | x_ohm_per_km | max_i_ka | type | q_mm2 | alpha | voltage_rating
NAYY 4x50 SE | 210 | 0.642 | 0.083 | 0.142 | cs | 50 | 0.00403 | LV
NAYY 4x120 SE | 264 | 0.225 | 0.08 | 0.242 | cs | 120 | 0.00403 | LV
NAYY 4x150 SE | 261 | 0.208 | 0.08 | 0.27 | cs | 150 | 0.00403 | LV
NA2XS2Y 1x95 RM/25 12/20 kV | 216 | 0.313 | 0.132 | 0.252 | cs | 95 | 0.00403 | MV
NA2XS2Y 1x185 RM/25 12/20 kV | 273 | 0.161 | 0.117 | 0.362 | cs | 185 | 0.00403 | MV
NA2XS2Y 1x240 RM/25 12/20 kV | 304 | 0.122 | 0.112 | 0.421 | cs | 240 | 0.00403 | MV
NA2XS2Y 1x95 RM/25 6/10 kV | 315 | 0.313 | 0.123 | 0.249 | cs | 95 | 0.00403 | MV
NA2XS2Y 1x185 RM/25 6/10 kV | 406 | 0.161 | 0.11 | 0.358 | cs | 185 | 0.00403 | MV
NA2XS2Y 1x240 RM/25 6/10 kV | 456 | 0.122 | 0.105 | 0.416 | cs | 240 | 0.00403 | MV
NA2XS2Y 1x150 RM/25 12/20 kV | 250 | 0.206 | 0.116 | 0.319 | cs | 150 | 0.00403 | MV
NA2XS2Y 1x120 RM/25 12/20 kV | 230 | 0.253 | 0.119 | 0.283 | cs | 120 | 0.00403 | MV
NA2XS2Y 1x70 RM/25 12/20 kV | 190 | 0.443 | 0.132 | 0.22 | cs | 70 | 0.00403 | MV
NA2XS2Y 1x150 RM/25 6/10 kV | 360 | 0.206 | 0.11 | 0.315 | cs | 150 | 0.00403 | MV
NA2XS2Y 1x120 RM/25 6/10 kV | 340 | 0.253 | 0.113 | 0.28 | cs | 120 | 0.00403 | MV
NA2XS2Y 1x70 RM/25 6/10 kV | 280 | 0.443 | 0.123 | 0.217 | cs | 70 | 0.00403 | MV
N2XS(FL)2Y 1x120 RM/35 64/110 kV | 112 | 0.153 | 0.166 | 0.366 | cs | 120 | 0.00393 | HV
N2XS(FL)2Y 1x185 RM/35 64/110 kV | 125 | 0.099 | 0.156 | 0.457 | cs | 185 | 0.00393 | HV
N2XS(FL)2Y 1x240 RM/35 64/110 kV | 135 | 0.075 | 0.149 | 0.526 | cs | 240 | 0.00393 | HV
N2XS(FL)2Y 1x300 RM/35 64/110 kV | 144 | 0.06 | 0.144 | 0.588 | cs | 300 | 0.00393 | HV
15-AL1/3-ST1A 0.4 | 11 | 1.8769 | 0.35 | 0.105 | ol | 16 | 0.00403 | LV
24-AL1/4-ST1A 0.4 | 11.25 | 1.2012 | 0.335 | 0.14 | ol | 24 | 0.00403 | LV
48-AL1/8-ST1A 0.4 | 12.2 | 0.5939 | 0.3 | 0.21 | ol | 48 | 0.00403 | LV
94-AL1/15-ST1A 0.4 | 13.2 | 0.306 | 0.29 | 0.35 | ol | 94 | 0.00403 | LV
34-AL1/6-ST1A 10.0 | 9.7 | 0.8342 | 0.36 | 0.17 | ol | 34 | 0.00403 | MV
48-AL1/8-ST1A 10.0 | 10.1 | 0.5939 | 0.35 | 0.21 | ol | 48 | 0.00403 | MV
70-AL1/11-ST1A 10.0 | 10.4 | 0.4132 | 0.339 | 0.29 | ol | 70 | 0.00403 | MV
94-AL1/15-ST1A 10.0 | 10.75 | 0.306 | 0.33 | 0.35 | ol | 94 | 0.00403 | MV
122-AL1/20-ST1A 10.0 | 11.1 | 0.2376 | 0.323 | 0.41 | ol | 122 | 0.00403 | MV
149-AL1/24-ST1A 10.0 | 11.25 | 0.194 | 0.315 | 0.47 | ol | 149 | 0.00403 | MV
34-AL1/6-ST1A 20.0 | 9.15 | 0.8342 | 0.382 | 0.17 | ol | 34 | 0.00403 | MV
48-AL1/8-ST1A 20.0 | 9.5 | 0.5939 | 0.372 | 0.21 | ol | 48 | 0.00403 | MV
70-AL1/11-ST1A 20.0 | 9.7 | 0.4132 | 0.36 | 0.29 | ol | 70 | 0.00403 | MV
94-AL1/15-ST1A 20.0 | 10 | 0.306 | 0.35 | 0.35 | ol | 94 | 0.00403 | MV
122-AL1/20-ST1A 20.0 | 10.3 | 0.2376 | 0.344 | 0.41 | ol | 122 | 0.00403 | MV
149-AL1/24-ST1A 20.0 | 10.5 | 0.194 | 0.337 | 0.47 | ol | 149 | 0.00403 | MV
184-AL1/30-ST1A 20.0 | 10.75 | 0.1571 | 0.33 | 0.535 | ol | 184 | 0.00403 | MV
243-AL1/39-ST1A 20.0 | 11 | 0.1188 | 0.32 | 0.645 | ol | 243 | 0.00403 | MV
48-AL1/8-ST1A 110.0 | 8 | 0.5939 | 0.46 | 0.21 | ol | 48 | 0.00403 | HV
70-AL1/11-ST1A 110.0 | 8.4 | 0.4132 | 0.45 | 0.29 | ol | 70 | 0.00403 | HV
94-AL1/15-ST1A 110.0 | 8.65 | 0.306 | 0.44 | 0.35 | ol | 94 | 0.00403 | HV
122-AL1/20-ST1A 110.0 | 8.5 | 0.2376 | 0.43 | 0.41 | ol | 122 | 0.00403 | HV
149-AL1/24-ST1A 110.0 | 8.75 | 0.194 | 0.41 | 0.47 | ol | 149 | 0.00403 | HV
184-AL1/30-ST1A 110.0 | 8.8 | 0.1571 | 0.4 | 0.535 | ol | 184 | 0.00403 | HV
243-AL1/39-ST1A 110.0 | 9 | 0.1188 | 0.39 | 0.645 | ol | 243 | 0.00403 | HV
305-AL1/39-ST1A 110.0 | 9.2 | 0.0949 | 0.38 | 0.74 | ol | 305 | 0.00403 | HV
490-AL1/64-ST1A 110.0 | 9.75 | 0.059 | 0.37 | 0.96 | ol | 490 | 0.00403 | HV
679-AL1/86-ST1A 110.0 | 9.95 | 0.042 | 0.36 | 1.15 | ol | 679 | 0.00403 | HV
490-AL1/64-ST1A 220.0 | 10 | 0.059 | 0.285 | 0.96 | ol | 490 | 0.00403 | HV
679-AL1/86-ST1A 220.0 | 11.7 | 0.042 | 0.275 | 1.15 | ol | 679 | 0.00403 | HV
490-AL1/64-ST1A 380.0 | 11 | 0.059 | 0.253 | 0.96 | ol | 490 | 0.00403 | HV
679-AL1/86-ST1A 380.0 | 14.6 | 0.042 | 0.25 | 1.15 | ol | 679 | 0.00403 | HV

## trafo_std_types
| i0_percent | pfe_kw | vkr_percent | sn_mva | vn_lv_kv | vn_hv_kv | vk_percent | shift_degree | vector_group | tap_side | tap_neutral | tap_min | tap_max | tap_step_degree | tap_step_percent | tap_phase_shifter
160 MVA 380/110 kV | 0.06 | 60 | 0.25 | 160 | 110 | 380 | 12.2 | 0 | Yy0 | hv | 0 | -9 | 9 | 0 | 1.5 | FALSE
100 MVA 220/110 kV | 0.06 | 55 | 0.26 | 100 | 110 | 220 | 12 | 0 | Yy0 | hv | 0 | -9 | 9 | 0 | 1.5 | FALSE
63 MVA 110/20 kV | 0.04 | 22 | 0.32 | 63 | 20 | 110 | 18 | 150 | YNd5 | hv | 0 | -9 | 9 | 0 | 1.5 | FALSE
40 MVA 110/20 kV | 0.05 | 18 | 0.34 | 40 | 20 | 110 | 16.2 | 150 | YNd5 | hv | 0 | -9 | 9 | 0 | 1.5 | FALSE
25 MVA 110/20 kV | 0.07 | 14 | 0.41 | 25 | 20 | 110 | 12 | 150 | YNd5 | hv | 0 | -9 | 9 | 0 | 1.5 | FALSE
63 MVA 110/10 kV | 0.04 | 22 | 0.32 | 63 | 10 | 110 | 18 | 150 | YNd5 | hv | 0 | -9 | 9 | 0 | 1.5 | FALSE
40 MVA 110/10 kV | 0.05 | 18 | 0.34 | 40 | 10 | 110 | 16.2 | 150 | YNd5 | hv | 0 | -9 | 9 | 0 | 1.5 | FALSE
25 MVA 110/10 kV | 0.07 | 14 | 0.41 | 25 | 10 | 110 | 12 | 150 | YNd5 | hv | 0 | -9 | 9 | 0 | 1.5 | FALSE
0.25 MVA 20/0.4 kV | 0.32 | 0.8 | 1.44 | 0.25 | 0.4 | 20 | 6 | 150 | Yzn5 | hv | 0 | -2 | 2 | 0 | 2.5 | FALSE
0.4 MVA 20/0.4 kV | 0.3375 | 1.35 | 1.425 | 0.4 | 0.4 | 20 | 6 | 150 | Dyn5 | hv | 0 | -2 | 2 | 0 | 2.5 | FALSE
0.63 MVA 20/0.4 kV | 0.2619 | 1.65 | 1.206 | 0.63 | 0.4 | 20 | 6 | 150 | Dyn5 | hv | 0 | -2 | 2 | 0 | 2.5 | FALSE
0.25 MVA 10/0.4 kV | 0.24 | 0.6 | 1.2 | 0.25 | 0.4 | 10 | 4 | 150 | Dyn5 | hv | 0 | -2 | 2 | 0 | 2.5 | FALSE
0.4 MVA 10/0.4 kV | 0.2375 | 0.95 | 1.325 | 0.4 | 0.4 | 10 | 4 | 150 | Dyn5 | hv | 0 | -2 | 2 | 0 | 2.5 | FALSE
0.63 MVA 10/0.4 kV | 0.1873 | 1.18 | 1.0794 | 0.63 | 0.4 | 10 | 4 | 150 | Dyn5 | hv | 0 | -2 | 2 | 0 | 2.5 | FALSE

## trafo3w_std_types
| sn_hv_mva | sn_mv_mva | sn_lv_mva | vn_hv_kv | vn_mv_kv | vn_lv_kv | vk_hv_percent | vk_mv_percent | vk_lv_percent | vkr_hv_percent | vkr_mv_percent | vkr_lv_percent | pfe_kw | i0_percent | shift_mv_degree | shift_lv_degree | vector_group | tap_side | tap_neutral | tap_min | tap_max | tap_step_percent
63/25/38 MVA 110/20/10 kV | 63 | 25 | 38 | 110 | 20 | 10 | 10.4 | 10.4 | 10.4 | 0.28 | 0.32 | 0.35 | 35 | 0.89 | 0 | 0 | YN0yn0yn0 | hv | 0 | -10 | 10 | 1.2
63/25/38 MVA 110/10/10 kV | 63 | 25 | 38 | 110 | 10 | 10 | 10.4 | 10.4 | 10.4 | 0.28 | 0.32 | 0.35 | 35 | 0.89 | 0 | 0 | YN0yn0yn0 | hv | 0 | -10 | 10 | 1.2

## fuse_std_types
| fuse_type | i_rated_a | t_avg | t_min | t_total | x_avg | x_min | x_total
HV 100A | HV 100A | 100 | 0 | [10.0, 3.64, 0.854, 0.281, 0.1, 0.0531, 0.022, 0.01] | [10.0, 4.267, 1.21, 0.403, 0.1, 0.058, 0.022, 0.01] | 0 | [300.0, 350.0, 450.0, 550.0, 700.0, 850.0, 1200.0, 1752.0] | [600.0, 700.0, 900.0, 1150.0, 1665.0, 2000.0, 3000.0, 4313.0]
HV 10A | HV 10A | 10 | 0 | [10.0, 1675.0, 0.344, 0.156, 0.1, 0.0417, 0.0171, 0.01] | [10.0, 1.3, 0.3, 0.155, 0.1, 0.0555, 0.023, 0.01] | 0 | [30.0, 32.0, 35.0, 37.0, 39.0, 50.0, 70.0, 88.0] | [60.0, 70.0, 80.0, 87.0, 94.0, 110.0, 150.0, 216.0]
HV 125A | HV 125A | 125 | 0 | [10.0, 1.82, 0.344, 0.1, 0.0467, 0.0269, 0.01] | [10.0, 2.478, 0.426, 0.1, 0.0427, 0.0211, 0.01] | 0 | [375.0, 500.0, 700.0, 925.0, 1200.0, 1500.0, 2341.0] | [750.0, 1000.0, 1500.0, 2200.0, 3000.0, 4000.0, 5765.0]
HV 160A | HV 160A | 160 | 0 | [10.0, 4.15, 1.03, 0.198, 0.1, 0.051, 0.0172, 0.01] | [10.0, 2.3, 0.734, 0.274, 0.1, 0.046, 0.0177, 0.01] | 0 | [480.0, 550.0, 700.0, 1000.0, 1260.0, 1600.0, 2500.0, 3227.0] | [960.0, 1300.0, 1700.0, 2200.0, 2996.0, 4000.0, 6000.0, 7946.0]
HV 16A | HV 16A | 16 | 0 | [10.0, 0.352, 0.164, 0.1, 0.0649, 0.0342, 0.01] | [10.0, 2.34, 0.722, 0.181, 0.1, 0.055, 0.0296, 0.01] | 0 | [48.0, 60.0, 65.0, 71.0, 80.0, 100.0, 162.0] | [96.0, 110.0, 125.0, 150.0, 168.0, 200.0, 250.0, 398.0]
HV 200A | HV 200A | 200 | 0 | [10.0, 4.267, 1.21, 0.403, 0.1, 0.058, 0.022, 0.01] | [10.0, 3.73, 1.654, 0.328, 0.1, 0.0531, 0.019, 0.01] | 0 | [600.0, 700.0, 900.0, 1150.0, 1665.0, 2000.0, 3000.0, 4313.0] | [1200.0, 1500.0, 1800.0, 2700.0, 3960.0, 5000.0, 7500.0, 10620.0]
HV 20A | HV 20A | 20 | 0 | [10.0, 1.3, 0.3, 0.155, 0.1, 0.0555, 0.023, 0.01] | [10.0, 1.3, 0.161, 0.1, 0.0611, 0.0399, 0.0141, 0.01] | 0 | [60.0, 70.0, 80.0, 87.0, 94.0, 110.0, 150.0, 216.0] | [120.0, 150.0, 200.0, 223.0, 260.0, 300.0, 450.0, 532.0]
HV 25A | HV 25A | 25 | 0 | [10.0, 2.512, 0.833, 0.299, 0.1, 0.0372, 0.0223, 0.01] | [10.0, 3.125, 0.597, 0.198, 0.1, 0.0378, 0.022, 0.01] | 0 | [75.0, 82.0, 90.0, 100.0, 124.0, 170.0, 200.0, 289.0] | [150.0, 170.0, 210.0, 250.0, 294.0, 400.0, 500.0, 711.0]
HV 31.5A | HV 31.5A | 31.5 | 0 | [10.0, 2.34, 0.722, 0.181, 0.1, 0.055, 0.0296, 0.01] | [10.0, 2.84, 0.368, 0.164, 0.1, 0.0621, 0.0378, 0.0195, 0.01] | 0 | [95.0, 110.0, 125.0, 150.0, 165.0, 200.0, 250.0, 390.0] | [189.0, 220.0, 300.0, 350.0, 393.0, 450.0, 530.0, 700.0, 960.0]
HV 40A | HV 40A | 40 | 0 | [10.0, 1.3, 0.161, 0.1, 0.0611, 0.0399, 0.0141, 0.01] | [10.0, 2.05, 0.369, 0.198, 0.1, 0.051, 0.0298, 0.01] | 0 | [120.0, 150.0, 200.0, 223.0, 260.0, 300.0, 450.0, 532.0] | [240.0, 300.0, 400.0, 450.0, 530.0, 650.0, 800.0, 1311.0]
HV 50A | HV 50A | 50 | 0 | [10.0, 3.215, 0.597, 0.198, 0.1, 0.0378, 0.022, 0.01] | [10.0, 3.64, 0.854, 0.281, 0.1, 0.0531, 0.022, 0.01] | 0 | [150.0, 170.0, 210.0, 250.0, 294.0, 400.0, 500.0, 711.0] | [300.0, 350.0, 450.0, 550.0, 700.0, 850.0, 1200.0, 1752.0]
HV 6.3A | HV 6.3A | 6.3 | 0 | [10.0, 1.39, 0.344, 0.168, 0.1, 0.056, 0.0263, 0.01] | [10.0, 1.711, 0.516, 0.198, 0.1, 0.0634, 0.0303, 0.01] | 0 | [19.0, 19.5, 20.4, 20.8, 22.0, 25.0, 32.0, 48.0] | [38.0, 40.0, 43.0, 48.0, 53.0, 60.0, 75.0, 118.0]
HV 63A | HV 63A | 63 | 0 | [10.0, 2.84, 0.368, 0.164, 0.1, 0.0621, 0.0378, 0.0195, 0.01] | [10.0, 1.82, 0.344, 0.1, 0.0467, 0.0269, 0.01] | 0 | [189.0, 220.0, 300.0, 350.0, 393.0, 450.0, 530.0, 700.0, 961.0] | [378.0, 500.0, 700.0, 934.0, 1200.0, 1500.0, 2366.0]
HV 80A | HV 80A | 80 | 0 | [10.0, 2.05, 0.369, 0.198, 0.1, 0.051, 0.0298, 0.01] | [10.0, 4.15, 1.03, 0.198, 0.1, 0.051, 0.0172, 0.01] | 0 | [240.0, 300.0, 400.0, 450.0, 530.0, 650.0, 800.0, 1311.0] | [480.0, 550.0, 700.0, 1000.0, 1260.0, 1600.0, 2500.0, 3227.0]
Siemens NH-1-100 | Siemens NH-1-100 | 100 | [5400.0, 2000.0, 400.0, 20.0, 1.0, 0.2, 0.012, 0.004] | 0 | 0 | [150.0, 190.0, 250.0, 430.0, 900.0, 1250.0, 2700.0, 3600.0] | 0 | 0
Siemens NH-1-125 | Siemens NH-1-125 | 125 | [4800.0, 120.0, 7.0, 0.1, 0.004] | 0 | 0 | [180.0, 400.0, 740.0, 2000.0, 4250.0] | 0 | 0
Siemens NH-1-16 | Siemens NH-1-16 | 16 | [4000.0, 400.0, 2.0, 0.1, 0.04, 0.01] | 0 | 0 | [26.0, 35.0, 75.0, 150.0, 200.0, 300.0] | 0 | 0
Siemens NH-1-160 | Siemens NH-1-160 | 160 | [4800.0, 120.0, 7.0, 0.1, 0.004] | 0 | 0 | [210.0, 500.0, 900.0, 2300.0, 5000.0] | 0 | 0
Siemens NH-1-25 | Siemens NH-1-25 | 25 | [4000.0, 1000.0, 10.0, 0.2, 0.02, 0.01] | 0 | 0 | [40.0, 50.0, 100.0, 210.0, 400.0, 500.0] | 0 | 0
Siemens NH-1-50 | Siemens NH-1-50 | 50 | [4000.0, 40.0, 4.0, 1.0, 0.02, 0.01] | 0 | 0 | [86.0, 200.0, 300.0, 400.0, 1000.0, 1280.0] | 0 | 0
Siemens NH-1-63 | Siemens NH-1-63 | 63 | [4000.0, 100.0, 10.0, 2.0, 0.04, 0.01] | 0 | 0 | [100.0, 200.0, 300.0, 400.0, 1000.0, 1500.0] | 0 | 0
Siemens NH-1-80 | Siemens NH-1-80 | 80 | [4800.0, 120.0, 7.0, 0.1, 0.01] | 0 | 0 | [150.58, 250.0, 450.0, 1150.0, 2470.0] | 0 | 0
Siemens NH-2-1000 | Siemens NH-2-1000 | 1000 | [4800.0, 120.0, 7.0, 0.1, 0.004] | 0 | 0 | [1900.0, 3500.0, 8400.0, 24000.0, 52000.0] | 0 | 0
Siemens NH-2-200 | Siemens NH-2-200 | 200 | [4800.0, 120.0, 7.0, 0.1, 0.004] | 0 | 0 | [280.0, 650.0, 1200.0, 3000.0, 7000.0] | 0 | 0
Siemens NH-2-224 | Siemens NH-2-224 | 224 | [4800.0, 120.0, 7.0, 0.2, 0.04, 0.004] | 0 | 0 | [400.0, 750.0, 1453.0, 3025.0, 4315.0, 7600.0] | 0 | 0
Siemens NH-2-250 | Siemens NH-2-250 | 250 | [4800.0, 120.0, 7.0, 0.1, 0.004] | 0 | 0 | [450.0, 800.0, 1650.0, 4000.0, 8500.0] | 0 | 0
Siemens NH-2-315 | Siemens NH-2-315 | 315 | [4800.0, 120.0, 7.0, 0.1, 0.004] | 0 | 0 | [550.0, 920.0, 1900.0, 5000.0, 11000.0] | 0 | 0
Siemens NH-2-355 | Siemens NH-2-355 | 355 | [4800.0, 120.0, 6.0, 0.1, 0.004] | 0 | 0 | [650.0, 1116.27, 2350.0, 5840.0, 12790.0] | 0 | 0
Siemens NH-2-400 | Siemens NH-2-400 | 400 | [4800.0, 120.0, 7.0, 0.1, 0.004] | 0 | 0 | [720.0, 1350.0, 2800.0, 6500.0, 15000.0] | 0 | 0
Siemens NH-2-425 | Siemens NH-2-425 | 425 | [4800.0, 120.0, 7.0, 0.1, 0.004] | 0 | 0 | [850.0, 1500.0, 3050.0, 7500.0, 16500.0] | 0 | 0
Siemens NH-2-630 | Siemens NH-2-630 | 630 | [4800.0, 120.0, 7.0, 0.1, 0.004] | 0 | 0 | [1200.0, 2000.0, 4800.0, 12000.0, 26000.0] | 0 | 0

## res_bus
| vm_pu | va_degree | p_mw | q_mvar
0 | 0.98219 | -0.34369 | 0.0025368 | 0.00063579
1 | 0.98231 | -0.34132 | 0.0054208 | 0.0013586
2 | 0.98208 | -0.34577 | 0 | 0
3 | 0.98245 | -0.33853 | 0.0034056 | 0.00085353
4 | 0.98195 | -0.34834 | 0.005039 | 0.0012629
5 | 0.98262 | -0.33524 | 0 | 0
6 | 0.98271 | -0.33349 | 0 | 0
7 | 0.98298 | -0.32817 | 0.0080705 | 0.0020226
8 | 0.98359 | -0.3163 | 0.0106 | 0.0026567
9 | 0.98499 | -0.28889 | 0 | 0
10 | 0.98596 | -0.27002 | 0 | 0
11 | 0.98837 | -0.22384 | 0 | 0
12 | 0.98903 | -0.21095 | 0 | 0
13 | 0.98831 | -0.22496 | 0.018515 | 0.0046404
14 | 0.99847 | -0.029118 | 0 | 0
15 | 0.9966 | -0.064996 | 0 | 0
16 | 1 | 0 | -0.38841 | -0.098225
17 | 0.99458 | -0.10367 | 0.06854 | 0.017178
18 | 0.98712 | -0.2475 | 0.014279 | 0.0035787
19 | 0.98973 | -0.19731 | 0 | 0
20 | 0.98886 | -0.21437 | 0.0081739 | 0.0020486
21 | 0.99812 | -0.035889 | 0 | 0
22 | 0.98855 | -0.22022 | 0.015414 | 0.0038631
23 | 0.98885 | -0.21455 | 0 | 0
24 | 0.99113 | -0.17024 | 0 | 0
25 | 0.98738 | -0.24249 | 0.0083897 | 0.0021027
26 | 0.99151 | -0.16292 | 0.021679 | 0.0054332
27 | 0.99211 | -0.15131 | 0 | 0
28 | 0.98909 | -0.20988 | 0 | 0
29 | 0.99084 | -0.17591 | 0.011086 | 0.0027785
30 | 0.98941 | -0.20354 | 0.0092088 | 0.002308
31 | 0.98913 | -0.20902 | 0 | 0
32 | 0.98837 | -0.22388 | 0 | 0
33 | 0.98847 | -0.22191 | 0.0092272 | 0.0023126
34 | 0.99717 | -0.053969 | 0 | 0
35 | 0.9879 | -0.23303 | 0.0090973 | 0.00228
36 | 0.99686 | -0.059922 | 0.020006 | 0.0050139
37 | 0.99512 | -0.093222 | 0 | 0
38 | 0.98769 | -0.23697 | 0.025246 | 0.0063273
39 | 0.9915 | -0.16288 | 0.036842 | 0.0092335
40 | 0.99413 | -0.11242 | 0 | 0
41 | 0.99323 | -0.12976 | 0.029002 | 0.0072686
42 | 0.99285 | -0.13703 | 0.0035219 | 0.00088266
43 | 0.99126 | -0.16789 | 0 | 0
44 | 0.98894 | -0.21224 | 0.0074296 | 0.001862
45 | 0.99071 | -0.17852 | 0.013955 | 0.0034975
46 | 0.99116 | -0.16978 | 0 | 0
47 | 0.991 | -0.1729 | 0.011813 | 0.0029606
48 | 0.99086 | -0.17551 | 0.0049182 | 0.0012326
49 | 0.98754 | -0.23992 | 0 | 0
50 | 0.98738 | -0.24298 | 0 | 0
51 | 0.98722 | -0.24626 | 0.0019731 | 0.0004945
52 | 0.99998 | 149.9956 | 0 | 0

## res_line
| p_from_mw | q_from_mvar | p_to_mw | q_to_mvar | pl_mw | ql_mvar | i_from_ka | i_to_ka | i_ka | vm_from_pu | va_from_degree | vm_to_pu | va_to_degree | loading_percent
0 | -0.007577 | -0.0018988 | 0.0075778 | 0.0018991 | 8.5299e-07 | 3.2741e-07 | 0.011479 | 0.011479 | 0.011479 | 0.98219 | -0.34369 | 0.98231 | -0.34132 | 3.1536
1 | 0.0050401 | 0.001263 | -0.0050396 | -0.0012629 | 4.9952e-07 | 3.0582e-08 | 0.0076357 | 0.0076359 | 0.0076359 | 0.98219 | -0.34369 | 0.98208 | -0.34577 | 2.0978
2 | -0.012999 | -0.0032577 | 0.013 | 0.0032586 | 1.727e-06 | 9.5487e-07 | 0.01969 | 0.01969 | 0.01969 | 0.98231 | -0.34132 | 0.98245 | -0.33853 | 5.4095
3 | 0.0050396 | 0.0012629 | -0.005039 | -0.0012629 | 6.1831e-07 | 3.7952e-08 | 0.0076359 | 0.007636 | 0.007636 | 0.98208 | -0.34577 | 0.98195 | -0.34834 | 2.0978
4 | -0.016406 | -0.0041121 | 0.016409 | 0.0041136 | 2.5716e-06 | 1.5051e-06 | 0.024849 | 0.024848 | 0.024849 | 0.98245 | -0.33853 | 0.98262 | -0.33524 | 6.8265
5 | -0.016409 | -0.0041136 | 0.01641 | 0.0041145 | 1.3733e-06 | 8.0376e-07 | 0.024848 | 0.024848 | 0.024848 | 0.98262 | -0.33524 | 0.98271 | -0.33349 | 6.8265
6 | -0.01641 | -0.0041145 | 0.016414 | 0.0041169 | 4.1604e-06 | 2.4349e-06 | 0.024848 | 0.024848 | 0.024848 | 0.98271 | -0.33349 | 0.98298 | -0.32817 | 6.8265
7 | -0.024485 | -0.0061395 | 0.024498 | 0.0061481 | 1.3862e-05 | 8.5305e-06 | 0.037065 | 0.037065 | 0.037065 | 0.98298 | -0.32817 | 0.98359 | -0.3163 | 10.1828
8 | -0.035099 | -0.0088048 | 0.035145 | 0.0088336 | 4.5917e-05 | 2.8835e-05 | 0.053102 | 0.053102 | 0.053102 | 0.98359 | -0.3163 | 0.98499 | -0.28889 | 14.5884
9 | -0.035145 | -0.0088336 | 0.035176 | 0.0088535 | 3.1698e-05 | 1.9905e-05 | 0.053102 | 0.053102 | 0.053102 | 0.98499 | -0.28889 | 0.98596 | -0.27002 | 14.5884
10 | -0.035176 | -0.0088535 | 0.035214 | 0.0088773 | 3.7901e-05 | 2.3799e-05 | 0.053102 | 0.053101 | 0.053102 | 0.98596 | -0.27002 | 0.98712 | -0.2475 | 14.5883
11 | -0.018516 | -0.004641 | 0.018528 | 0.0046477 | 1.1376e-05 | 6.7799e-06 | 0.027877 | 0.027877 | 0.027877 | 0.98837 | -0.22384 | 0.98903 | -0.21095 | 7.6585
12 | 0.018516 | 0.004641 | -0.018515 | -0.0046404 | 9.8903e-07 | 5.8949e-07 | 0.027877 | 0.027877 | 0.027877 | 0.98837 | -0.22384 | 0.98831 | -0.22496 | 7.6585
13 | -0.026703 | -0.0066969 | 0.02672 | 0.0067076 | 1.7377e-05 | 1.0752e-05 | 0.040177 | 0.040176 | 0.040177 | 0.98903 | -0.21095 | 0.98973 | -0.19731 | 11.0375
14 | 0.0081752 | 0.0020491 | -0.0081739 | -0.0020486 | 1.3316e-06 | 5.5108e-07 | 0.0123 | 0.0123 | 0.0123 | 0.98903 | -0.21095 | 0.98886 | -0.21437 | 3.3791
15 | 0.17772 | 0.045012 | -0.17741 | -0.044817 | 0.00030565 | 0.00019501 | 0.26502 | 0.26502 | 0.26502 | 0.99847 | -0.029118 | 0.9966 | -0.064996 | 36.4037
16 | -0.17772 | -0.045012 | 0.17797 | 0.045171 | 0.0002489 | 0.0001588 | 0.26502 | 0.26502 | 0.26502 | 0.99847 | -0.029118 | 1 | 0 | 36.4037
17 | 0.17741 | 0.044817 | -0.17708 | -0.044607 | 0.00032819 | 0.00020939 | 0.26502 | 0.26502 | 0.26502 | 0.9966 | -0.064996 | 0.99458 | -0.10367 | 36.4037
18 | 0.2088 | 0.053054 | -0.20844 | -0.052824 | 0.00036011 | 0.00022995 | 0.31095 | 0.31095 | 0.31095 | 1 | 0 | 0.99812 | -0.035889 | 42.7125
19 | 0.10854 | 0.02743 | -0.1082 | -0.027209 | 0.00034524 | 0.00022051 | 0.16248 | 0.16248 | 0.16248 | 0.99458 | -0.10367 | 0.99113 | -0.17024 | 44.6363
20 | -0.049493 | -0.012456 | 0.049505 | 0.012464 | 1.1861e-05 | 7.5183e-06 | 0.074626 | 0.074626 | 0.074626 | 0.98712 | -0.2475 | 0.98738 | -0.24249 | 20.5017
21 | 0.009238 | 0.0023176 | -0.0092325 | -0.002315 | 5.5355e-06 | 2.5601e-06 | 0.01389 | 0.01389 | 0.01389 | 0.98973 | -0.19731 | 0.98909 | -0.20988 | 3.816
22 | -0.035958 | -0.0090252 | 0.035995 | 0.0090483 | 3.6739e-05 | 2.3082e-05 | 0.054066 | 0.054066 | 0.054066 | 0.98973 | -0.19731 | 0.99084 | -0.17591 | 14.8533
23 | 0.20844 | 0.052824 | -0.20825 | -0.052709 | 0.00018091 | 0.00011552 | 0.31095 | 0.31095 | 0.31095 | 0.99812 | -0.035889 | 0.99717 | -0.053969 | 42.7125
24 | -0.015414 | -0.0038631 | 0.015418 | 0.0038655 | 4.1684e-06 | 2.403e-06 | 0.023202 | 0.023202 | 0.023202 | 0.98855 | -0.22022 | 0.98885 | -0.21455 | 6.3741
25 | -0.015418 | -0.0038655 | 0.015422 | 0.0038678 | 4.0646e-06 | 2.343e-06 | 0.023202 | 0.023202 | 0.023202 | 0.98885 | -0.21455 | 0.98913 | -0.20902 | 6.3741
26 | 0.061106 | 0.015374 | -0.061009 | -0.015313 | 9.7042e-05 | 6.1712e-05 | 0.091761 | 0.091761 | 0.091761 | 0.99113 | -0.17024 | 0.98941 | -0.20354 | 25.2091
27 | 0.047094 | 0.011835 | -0.047081 | -0.011827 | 1.273e-05 | 8.0598e-06 | 0.070715 | 0.070715 | 0.070715 | 0.99113 | -0.17024 | 0.99084 | -0.17591 | 19.4272
28 | -0.057895 | -0.014566 | 0.057979 | 0.014619 | 8.3814e-05 | 5.3265e-05 | 0.08727 | 0.08727 | 0.08727 | 0.98738 | -0.24249 | 0.98894 | -0.21224 | 23.9752
29 | -0.021679 | -0.0054332 | 0.021691 | 0.0054405 | 1.1998e-05 | 7.2888e-06 | 0.032534 | 0.032534 | 0.032534 | 0.99151 | -0.16292 | 0.99211 | -0.15131 | 8.938
30 | 0.030722 | 0.0077122 | -0.030698 | -0.0076971 | 2.427e-05 | 1.514e-05 | 0.046083 | 0.046083 | 0.046083 | 0.99211 | -0.15131 | 0.99126 | -0.16789 | 12.6603
31 | -0.052413 | -0.013153 | 0.052449 | 0.013175 | 3.5705e-05 | 2.2652e-05 | 0.078618 | 0.078617 | 0.078618 | 0.99211 | -0.15131 | 0.99285 | -0.13703 | 21.5982
32 | 0.0092325 | 0.002315 | -0.0092272 | -0.0023126 | 5.2914e-06 | 2.4484e-06 | 0.01389 | 0.01389 | 0.01389 | 0.98909 | -0.20988 | 0.98847 | -0.22191 | 3.8161
33 | 0.0518 | 0.013005 | -0.051786 | -0.012996 | 1.3534e-05 | 8.5851e-06 | 0.077912 | 0.077912 | 0.077912 | 0.98941 | -0.20354 | 0.98913 | -0.20902 | 21.4043
34 | 0.036364 | 0.0091283 | -0.036338 | -0.0091121 | 2.5756e-05 | 1.6189e-05 | 0.05471 | 0.05471 | 0.05471 | 0.98913 | -0.20902 | 0.98837 | -0.22388 | 15.0303
35 | 0.036338 | 0.0091121 | -0.036322 | -0.0091021 | 1.5835e-05 | 9.9535e-06 | 0.05471 | 0.05471 | 0.05471 | 0.98837 | -0.22388 | 0.9879 | -0.23303 | 15.0303
36 | 0.020012 | 0.0050174 | -0.020006 | -0.0050139 | 5.6753e-06 | 3.4108e-06 | 0.029863 | 0.029863 | 0.029863 | 0.99717 | -0.053969 | 0.99686 | -0.059922 | 8.2041
37 | 0.18824 | 0.047691 | -0.18789 | -0.047465 | 0.00035422 | 0.00022608 | 0.28108 | 0.28108 | 0.28108 | 0.99717 | -0.053969 | 0.99512 | -0.093222 | 38.6105
38 | 0.027225 | 0.0068221 | -0.02722 | -0.006819 | 5.1112e-06 | 3.1674e-06 | 0.041007 | 0.041007 | 0.041007 | 0.9879 | -0.23303 | 0.98769 | -0.23697 | 11.2658
39 | 0.10275 | 0.026032 | -0.10241 | -0.025813 | 0.00034259 | 0.00021876 | 0.15374 | 0.15374 | 0.15374 | 0.99512 | -0.093222 | 0.9915 | -0.16288 | 42.2362
40 | 0.08514 | 0.021433 | -0.085062 | -0.021383 | 7.8047e-05 | 4.9784e-05 | 0.12735 | 0.12735 | 0.12735 | 0.99512 | -0.093222 | 0.99413 | -0.11242 | 34.9849
41 | 0.0019739 | 0.00049169 | -0.0019737 | -0.00049258 | 2.7615e-07 | -8.8941e-07 | 0.0029728 | 0.0029732 | 0.0029732 | 0.98769 | -0.23697 | 0.98754 | -0.23992 | 0.8168
42 | 0.065563 | 0.01658 | -0.065408 | -0.016481 | 0.00015482 | 9.854e-05 | 0.098448 | 0.098449 | 0.098449 | 0.9915 | -0.16288 | 0.98894 | -0.21224 | 27.0463
43 | 0.056037 | 0.0141 | -0.055971 | -0.014058 | 6.583e-05 | 4.1808e-05 | 0.083896 | 0.083896 | 0.083896 | 0.99413 | -0.11242 | 0.99285 | -0.13703 | 23.0483
44 | 0.029026 | 0.0072835 | -0.029002 | -0.0072686 | 2.3982e-05 | 1.4909e-05 | 0.043449 | 0.04345 | 0.04345 | 0.99413 | -0.11242 | 0.99323 | -0.12976 | 11.9367
45 | 0.016736 | 0.0041956 | -0.016732 | -0.0041932 | 4.0007e-06 | 2.3426e-06 | 0.025123 | 0.025123 | 0.025123 | 0.99126 | -0.16789 | 0.991 | -0.1729 | 6.902
46 | 0.013962 | 0.0035015 | -0.013961 | -0.0035008 | 1.258e-06 | 7.0672e-07 | 0.02096 | 0.02096 | 0.02096 | 0.99126 | -0.16789 | 0.99116 | -0.16978 | 5.7583
47 | -0.013955 | -0.0034975 | 0.013961 | 0.0035008 | 5.8118e-06 | 3.2651e-06 | 0.020961 | 0.02096 | 0.020961 | 0.99071 | -0.17852 | 0.99116 | -0.16978 | 5.7584
48 | 0.0049188 | 0.0012326 | -0.0049182 | -0.0012326 | 6.0996e-07 | 6.2501e-09 | 0.0073857 | 0.0073859 | 0.0073859 | 0.991 | -0.1729 | 0.99086 | -0.17551 | 2.0291
49 | 0.0019737 | 0.00049258 | -0.0019734 | -0.00049351 | 2.8691e-07 | -9.2345e-07 | 0.0029732 | 0.0029736 | 0.0029736 | 0.98754 | -0.23992 | 0.98738 | -0.24298 | 0.81691
50 | 0.0019734 | 0.00049351 | -0.0019731 | -0.0004945 | 3.083e-07 | -9.9157e-07 | 0.0029736 | 0.002974 | 0.002974 | 0.98738 | -0.24298 | 0.98722 | -0.24626 | 0.81703

## res_trafo
| p_hv_mw | q_hv_mvar | p_lv_mw | q_lv_mvar | pl_mw | ql_mvar | i_hv_ka | i_lv_ka | vm_hv_pu | va_hv_degree | vm_lv_pu | va_lv_degree | loading_percent
0 | -1.2729e-15 | -1.3162e-15 | 0.00165 | 1.2699e-07 | 0.00165 | 1.2699e-07 | 5.2857e-17 | 0.0023815 | 0.99998 | 149.9956 | 1 | 0 | 0.2619

## res_ext_grid
| p_mw | q_mvar
0 | 0.4123 | 0.10421

## res_load
| p_mw | q_mvar
0 | 0.0025368 | 0.00063579
1 | 0.0054208 | 0.0013586
2 | 0.0034056 | 0.00085353
3 | 0.005039 | 0.0012629
4 | 0.0080705 | 0.0020226
5 | 0.0106 | 0.0026567
6 | 0.018515 | 0.0046404
7 | 0.023893 | 0.0059881
8 | 0.06854 | 0.017178
9 | 0.014279 | 0.0035787
10 | 0.0081739 | 0.0020486
11 | 0.015414 | 0.0038631
12 | 0.0083897 | 0.0021027
13 | 0.021679 | 0.0054332
14 | 0.011086 | 0.0027785
15 | 0.0092088 | 0.002308
16 | 0.0092272 | 0.0023126
17 | 0.0090973 | 0.00228
18 | 0.020006 | 0.0050139
19 | 0.025246 | 0.0063273
20 | 0.036842 | 0.0092335
21 | 0.029002 | 0.0072686
22 | 0.0035219 | 0.00088266
23 | 0.0074296 | 0.001862
24 | 0.013955 | 0.0034975
25 | 0.011813 | 0.0029606
26 | 0.0049182 | 0.0012326
27 | 0.0019731 | 0.0004945

## dtypes
| element | column | dtype
0 | bus | name | object
1 | bus | vn_kv | float64
2 | bus | type | object
3 | bus | zone | object
4 | bus | in_service | bool
5 | load | name | object
6 | load | bus | uint32
7 | load | p_mw | float64
8 | load | q_mvar | float64
9 | load | const_z_percent | float64
10 | load | const_i_percent | float64
11 | load | sn_mva | float64
12 | load | scaling | float64
13 | load | in_service | bool
14 | load | type | object
15 | ext_grid | name | object
16 | ext_grid | bus | uint32
17 | ext_grid | vm_pu | float64
18 | ext_grid | va_degree | float64
19 | ext_grid | slack_weight | float64
20 | ext_grid | in_service | bool
21 | line | name | object
22 | line | std_type | object
23 | line | from_bus | uint32
24 | line | to_bus | uint32
25 | line | length_km | float64
26 | line | r_ohm_per_km | float64
27 | line | x_ohm_per_km | float64
28 | line | c_nf_per_km | float64
29 | line | g_us_per_km | float64
30 | line | max_i_ka | float64
31 | line | df | float64
32 | line | parallel | uint32
33 | line | type | object
34 | line | in_service | bool
35 | trafo | name | object
36 | trafo | std_type | object
37 | trafo | hv_bus | uint32
38 | trafo | lv_bus | uint32
39 | trafo | sn_mva | float64
40 | trafo | vn_hv_kv | float64
41 | trafo | vn_lv_kv | float64
42 | trafo | vk_percent | float64
43 | trafo | vkr_percent | float64
44 | trafo | pfe_kw | float64
45 | trafo | i0_percent | float64
46 | trafo | shift_degree | float64
47 | trafo | tap_side | object
48 | trafo | tap_neutral | int32
49 | trafo | tap_min | int32
50 | trafo | tap_max | int32
51 | trafo | tap_step_percent | float64
52 | trafo | tap_step_degree | float64
53 | trafo | tap_pos | int32
54 | trafo | tap_phase_shifter | bool
55 | trafo | parallel | uint32
56 | trafo | df | float64
57 | trafo | in_service | bool
58 | line_geodata | coords | object
59 | bus_geodata | x | float64
60 | bus_geodata | y | float64
61 | bus_geodata | coords | object
62 | res_bus | vm_pu | float64
63 | res_bus | va_degree | float64
64 | res_bus | p_mw | float64
65 | res_bus | q_mvar | float64
66 | res_line | p_from_mw | float64
67 | res_line | q_from_mvar | float64
68 | res_line | p_to_mw | float64
69 | res_line | q_to_mvar | float64
70 | res_line | pl_mw | float64
71 | res_line | ql_mvar | float64
72 | res_line | i_from_ka | float64
73 | res_line | i_to_ka | float64
74 | res_line | i_ka | float64
75 | res_line | vm_from_pu | float64
76 | res_line | va_from_degree | float64
77 | res_line | vm_to_pu | float64
78 | res_line | va_to_degree | float64
79 | res_line | loading_percent | float64
80 | res_trafo | p_hv_mw | float64
81 | res_trafo | q_hv_mvar | float64
82 | res_trafo | p_lv_mw | float64
83 | res_trafo | q_lv_mvar | float64
84 | res_trafo | pl_mw | float64
85 | res_trafo | ql_mvar | float64
86 | res_trafo | i_hv_ka | float64
87 | res_trafo | i_lv_ka | float64
88 | res_trafo | vm_hv_pu | float64
89 | res_trafo | va_hv_degree | float64
90 | res_trafo | vm_lv_pu | float64
91 | res_trafo | va_lv_degree | float64
92 | res_trafo | loading_percent | float64
93 | res_ext_grid | p_mw | float64
94 | res_ext_grid | q_mvar | float64
95 | res_load | p_mw | float64
96 | res_load | q_mvar | float64

## parameters
| version | format_version | converged | OPF_converged | name | f_hz | sn_mva
0 | 2.14.6 | 2.14.0 | TRUE | FALSE |  | 50 | 1