## bus
| name | vn_kv | type | zone | in_service
0 | bus_LV_243-32_0_4_node_0 | 0.4 | n |  | TRUE
1 | bus_LV_243-32_0_4_node_1 | 0.4 | n |  | TRUE
2 | bus_LV_243-32_0_4_node_2 | 0.4 | n |  | TRUE
3 | bus_LV_243-32_0_4_node_3 | 0.4 | n |  | TRUE
4 | bus_LV_243-32_0_4_node_4 | 0.4 | n |  | TRUE
5 | bus_LV_243-32_0_4_node_9 | 0.4 | n |  | TRUE
6 | bus_LV_243-32_0_4_node_10 | 0.4 | n |  | TRUE
7 | bus_LV_243-32_0_4_node_8 | 0.4 | n |  | TRUE
8 | bus_LV_243-32_0_4_node_5 | 0.4 | n |  | TRUE
9 | bus_LV_243-32_0_4_node_6 | 0.4 | n |  | TRUE
10 | bus_LV_243-32_0_4_node_7 | 0.4 | n |  | TRUE
11 | bus_LV_243-32_0_4_node_14 | 0.4 | n |  | TRUE
12 | bus_LV_243-32_0_4_node_15 | 0.4 | n |  | TRUE
13 | bus_LV_243-32_0_4_node_16 | 0.4 | n |  | TRUE
14 | bus_LV_243-32_0_4_node_12 | 0.4 | n |  | TRUE
15 | bus_LV_243-32_0_4_node_78 | 0.4 | n |  | TRUE
16 | bus_LV_243-32_0_4_node_11 | 0.4 | n |  | TRUE
17 | bus_LV_243-32_0_4_node_72 | 0.4 | n |  | TRUE
18 | bus_LV_243-32_0_4_node_69 | 0.4 | n |  | TRUE
19 | bus_LV_243-32_0_4_node_74 | 0.4 | n |  | TRUE
20 | bus_LV_243-32_0_4_node_73 | 0.4 | n |  | TRUE
21 | bus_LV_243-32_0_4_node_13 | 0.4 | n |  | TRUE
22 | bus_LV_243-32_0_4_node_86 | 0.4 | n |  | TRUE
23 | bus_LV_243-32_0_4_node_17 | 0.4 | n |  | TRUE
24 | bus_LV_243-32_0_4_node_59 | 0.4 | n |  | TRUE
25 | bus_LV_243-32_0_4_node_58 | 0.4 | n |  | TRUE
26 | bus_LV_243-32_0_4_node_50 | 0.4 | n |  | TRUE
27 | bus_LV_243-32_0_4_node_45 | 0.4 | n |  | TRUE
28 | bus_LV_243-32_0_4_node_49 | 0.4 | n |  | TRUE
29 | bus_LV_243-32_0_4_node_68 | 0.4 | n |  | TRUE
30 | bus_LV_243-32_0_4_node_34 | 0.4 | n |  | TRUE
31 | bus_LV_243-32_0_4_node_56 | 0.4 | n |  | TRUE
32 | bus_LV_243-32_0_4_node_30 | 0.4 | n |  | TRUE
33 | bus_LV_243-32_0_4_node_31 | 0.4 | n |  | TRUE
34 | bus_LV_243-32_0_4_node_19 | 0.4 | n |  | TRUE
35 | bus_LV_243-32_0_4_node_20 | 0.4 | n |  | TRUE
36 | bus_LV_243-32_0_4_node_21 | 0.4 | n |  | TRUE
37 | bus_LV_243-32_0_4_node_36 | 0.4 | n |  | TRUE
38 | bus_LV_243-32_0_4_node_35 | 0.4 | n |  | TRUE
39 | bus_LV_243-32_0_4_node_23 | 0.4 | n |  | TRUE
40 | bus_LV_243-32_0_4_node_29 | 0.4 | n |  | TRUE
41 | bus_LV_243-32_0_4_node_83 | 0.4 | n |  | TRUE
42 | bus_LV_243-32_0_4_node_24 | 0.4 | n |  | TRUE
43 | bus_LV_243-32_0_4_node_26 | 0.4 | n |  | TRUE
44 | bus_LV_243-32_0_4_node_82 | 0.4 | n |  | TRUE
45 | bus_LV_243-32_0_4_node_25 | 0.4 | n |  | TRUE
46 | bus_LV_243-32_0_4_node_85 | 0.4 | n |  | TRUE
47 | bus_LV_243-32_0_4_node_39 | 0.4 | n |  | TRUE
48 | bus_LV_243-32_0_4_node_27 | 0.4 | n |  | TRUE
49 | bus_LV_243-32_0_4_node_38 | 0.4 | n |  | TRUE
50 | bus_LV_243-32_0_4_node_37 | 0.4 | n |  | TRUE
51 | bus_LV_243-32_0_4_node_54 | 0.4 | n |  | TRUE
52 | bus_LV_243-32_0_4_node_52 | 0.4 | n |  | TRUE
53 | bus_LV_243-32_0_4_node_87 | 0.4 | n |  | TRUE
54 | bus_LV_243-32_0_4_node_51 | 0.4 | n |  | TRUE
55 | bus_LV_243-32_0_4_node_84 | 0.4 | n |  | TRUE
56 | bus_LV_243-32_0_4_node_32 | 0.4 | n |  | TRUE
57 | bus_LV_243-32_0_4_node_33 | 0.4 | n |  | TRUE
58 | bus_LV_243-32_0_4_node_65 | 0.4 | n |  | TRUE
59 | bus_LV_243-32_0_4_node_79 | 0.4 | n |  | TRUE
60 | bus_LV_243-32_0_4_node_57 | 0.4 | n |  | TRUE
61 | bus_LV_243-32_0_4_node_71 | 0.4 | n |  | TRUE
62 | bus_LV_243-32_0_4_node_70 | 0.4 | n |  | TRUE
63 | bus_LV_243-32_0_4_node_53 | 0.4 | n |  | TRUE
64 | bus_LV_243-32_0_4_node_41 | 0.4 | n |  | TRUE
65 | bus_LV_243-32_0_4_node_42 | 0.4 | n |  | TRUE
66 | bus_LV_243-32_0_4_node_43 | 0.4 | n |  | TRUE
67 | bus_LV_243-32_0_4_node_44 | 0.4 | n |  | TRUE
68 | bus_LV_243-32_0_4_node_66 | 0.4 | n |  | TRUE
69 | bus_LV_243-32_0_4_node_67 | 0.4 | n |  | TRUE
70 | bus_LV_243-32_0_4_node_46 | 0.4 | n |  | TRUE
71 | bus_LV_243-32_0_4_node_47 | 0.4 | n |  | TRUE
72 | bus_LV_243-32_0_4_node_48 | 0.4 | n |  | TRUE
73 | bus_LV_243-32_0_4_node_55 | 0.4 | n |  | TRUE
74 | bus_LV_243-32_0_4_node_75 | 0.4 | n |  | TRUE
75 | bus_LV_243-32_0_4_node_76 | 0.4 | n |  | TRUE
76 | bus_LV_243-32_0_4_node_60 | 0.4 | n |  | TRUE
77 | bus_LV_243-32_0_4_node_61 | 0.4 | n |  | TRUE
78 | bus_LV_243-32_0_4_node_62 | 0.4 | n |  | TRUE
79 | bus_LV_243-32_0_4_node_81 | 0.4 | n |  | TRUE
80 | bus_LV_243-32_0_4_node_80 | 0.4 | n |  | TRUE
81 | bus_LV_243-32_0_4_node_77 | 0.4 | n |  | TRUE
82 | bus_MV_515_0_node_118 | 20 | n |  | TRUE

## load
| name | bus | p_mw | q_mvar | const_z_percent | const_i_percent | sn_mva | scaling | in_service | type
0 | LV_243-32_0_4_load_0 | 0 | 0.010788 | 0.0027038 | 0 | 0 |  | 1 | TRUE | wye
1 | LV_243-32_0_4_load_1 | 1 | 0.011506 | 0.0028838 | 0 | 0 |  | 1 | TRUE | wye
2 | LV_243-32_0_4_load_3 | 3 | 0.0017443 | 0.00043716 | 0 | 0 |  | 1 | TRUE | wye
3 | LV_243-32_0_4_load_4 | 4 | 0.010636 | 0.0026656 | 0 | 0 |  | 1 | TRUE | wye
4 | LV_243-32_0_4_load_5 | 8 | 0.017716 | 0.00444 | 0 | 0 |  | 1 | TRUE | wye
5 | LV_243-32_0_4_load_15 | 12 | 0.017438 | 0.0043705 | 0 | 0 |  | 1 | TRUE | wye
6 | LV_243-32_0_4_load_16 | 13 | 0.013077 | 0.0032774 | 0 | 0 |  | 1 | TRUE | wye
7 | LV_243-32_0_4_load_78 | 15 | 0.0014205 | 0.000356 | 0 | 0 |  | 1 | TRUE | wye
8 | LV_243-32_0_4_load_69 | 18 | 0.01246 | 0.0031229 | 0 | 0 |  | 1 | TRUE | wye
9 | LV_243-32_0_4_load_74 | 19 | 0.010671 | 0.0026743 | 0 | 0 |  | 1 | TRUE | wye
10 | LV_243-32_0_4_load_73 | 20 | 0.011048 | 0.002769 | 0 | 0 |  | 1 | TRUE | wye
11 | LV_243-32_0_4_load_86 | 22 | 0.0017974 | 0.00045046 | 0 | 0 |  | 1 | TRUE | wye
12 | LV_243-32_0_4_load_58 | 25 | 0.031214 | 0.0078231 | 0 | 0 |  | 1 | TRUE | wye
13 | LV_243-32_0_4_load_45 | 27 | 0.011282 | 0.0028277 | 0 | 0 |  | 1 | TRUE | wye
14 | LV_243-32_0_4_load_49 | 28 | 0.017077 | 0.0042798 | 0 | 0 |  | 1 | TRUE | wye
15 | LV_243-32_0_4_load_68 | 29 | 0.0087765 | 0.0021996 | 0 | 0 |  | 1 | TRUE | wye
16 | LV_243-32_0_4_load_34 | 30 | 0.0018088 | 0.00045333 | 0 | 0 |  | 1 | TRUE | wye
17 | LV_243-32_0_4_load_56 | 31 | 0.0044601 | 0.0011178 | 0 | 0 |  | 1 | TRUE | wye
18 | LV_243-32_0_4_load_30 | 32 | 0.013825 | 0.0034649 | 0 | 0 |  | 1 | TRUE | wye
19 | LV_243-32_0_4_load_19 | 34 | 0.023207 | 0.0058163 | 0 | 0 |  | 1 | TRUE | wye
20 | LV_243-32_0_4_load_36 | 37 | 0.0096186 | 0.0024106 | 0 | 0 |  | 1 | TRUE | wye
21 | LV_243-32_0_4_load_35 | 38 | 0.012032 | 0.0030156 | 0 | 0 |  | 1 | TRUE | wye
22 | LV_243-32_0_4_load_83 | 41 | 0.013645 | 0.0034198 | 0 | 0 |  | 1 | TRUE | wye
23 | LV_243-32_0_4_load_82 | 44 | 0.011422 | 0.0028627 | 0 | 0 |  | 1 | TRUE | wye
24 | LV_243-32_0_4_load_85 | 46 | 0.0056925 | 0.0014267 | 0 | 0 |  | 1 | TRUE | wye
25 | LV_243-32_0_4_load_39 | 47 | 0.022006 | 0.0055152 | 0 | 0 |  | 1 | TRUE | wye
26 | LV_243-32_0_4_load_54 | 51 | 0.0013372 | 0.00033514 | 0 | 0 |  | 1 | TRUE | wye
27 | LV_243-32_0_4_load_52 | 52 | 0.0010476 | 0.00026256 | 0 | 0 |  | 1 | TRUE | wye
28 | LV_243-32_0_4_load_87 | 53 | 0.00087899 | 0.00022029 | 0 | 0 |  | 1 | TRUE | wye
29 | LV_243-32_0_4_load_51 | 54 | 0.024019 | 0.0060196 | 0 | 0 |  | 1 | TRUE | wye
30 | LV_243-32_0_4_load_84 | 55 | 0.00058663 | 0.00014702 | 0 | 0 |  | 1 | TRUE | wye
31 | LV_243-32_0_4_load_32 | 56 | 0.0032763 | 0.00082111 | 0 | 0 |  | 1 | TRUE | wye
32 | LV_243-32_0_4_load_79 | 59 | 0.014831 | 0.003717 | 0 | 0 |  | 1 | TRUE | wye
33 | LV_243-32_0_4_load_71 | 61 | 0.017345 | 0.0043471 | 0 | 0 |  | 1 | TRUE | wye
34 | LV_243-32_0_4_load_41 | 64 | 0.0024577 | 0.00061595 | 0 | 0 |  | 1 | TRUE | wye
35 | LV_243-32_0_4_load_42 | 65 | 0.016326 | 0.0040917 | 0 | 0 |  | 1 | TRUE | wye
36 | LV_243-32_0_4_load_43 | 66 | 0.0045972 | 0.0011522 | 0 | 0 |  | 1 | TRUE | wye
37 | LV_243-32_0_4_load_44 | 67 | 0.0022988 | 0.00057613 | 0 | 0 |  | 1 | TRUE | wye
38 | LV_243-32_0_4_load_66 | 68 | 0.00076042 | 0.00019058 | 0 | 0 |  | 1 | TRUE | wye
39 | LV_243-32_0_4_load_67 | 69 | 0.00093146 | 0.00023344 | 0 | 0 |  | 1 | TRUE | wye
40 | LV_243-32_0_4_load_46 | 70 | 0.010744 | 0.0026926 | 0 | 0 |  | 1 | TRUE | wye
41 | LV_243-32_0_4_load_47 | 71 | 0.011388 | 0.0028541 | 0 | 0 |  | 1 | TRUE | wye
42 | LV_243-32_0_4_load_55 | 73 | 0.0019702 | 0.00049378 | 0 | 0 |  | 1 | TRUE | wye
43 | LV_243-32_0_4_load_75 | 74 | 0.005272 | 0.0013213 | 0 | 0 |  | 1 | TRUE | wye
44 | LV_243-32_0_4_load_76 | 75 | 0.011328 | 0.002839 | 0 | 0 |  | 1 | TRUE | wye
45 | LV_243-32_0_4_load_60 | 76 | 0.018263 | 0.0045771 | 0 | 0 |  | 1 | TRUE | wye
46 | LV_243-32_0_4_load_61 | 77 | 0.004634 | 0.0011614 | 0 | 0 |  | 1 | TRUE | wye
47 | LV_243-32_0_4_load_62 | 78 | 0.0048849 | 0.0012243 | 0 | 0 |  | 1 | TRUE | wye
48 | LV_243-32_0_4_load_81 | 79 | 0.0019839 | 0.00049722 | 0 | 0 |  | 1 | TRUE | wye
49 | LV_243-32_0_4_load_80 | 80 | 0.0049092 | 0.0012304 | 0 | 0 |  | 1 | TRUE | wye
50 | LV_243-32_0_4_load_77 | 81 | 0.0039989 | 0.0010022 | 0 | 0 |  | 1 | TRUE | wye

## ext_grid
| name | bus | vm_pu | va_degree | slack_weight | in_service
0 |  | 16 | 1 | 0 | 1 | TRUE

## line
| name | std_type | from_bus | to_bus | length_km | r_ohm_per_km | x_ohm_per_km | c_nf_per_km | g_us_per_km | max_i_ka | df | parallel | type | in_service
0 | LV_243-32_0_4_line_0 |  | 0 | 1 | 0.0046084 | 0.125 | 0.08 | 261 | 0 | 0.364 | 1 | 1 | cs | TRUE
1 | LV_243-32_0_4_line_1 |  | 0 | 2 | 0.015148 | 0.125 | 0.08 | 261 | 0 | 0.364 | 1 | 1 | cs | TRUE
2 | LV_243-32_0_4_line_2 |  | 2 | 3 | 0.016263 | 0.125 | 0.08 | 261 | 0 | 0.364 | 1 | 1 | cs | TRUE
3 | LV_243-32_0_4_line_3 |  | 2 | 4 | 0.050396 | 0.125 | 0.08 | 261 | 0 | 0.364 | 1 | 1 | cs | TRUE
4 | LV_243-32_0_4_line_4 |  | 4 | 5 | 0.090626 | 0.125 | 0.08 | 261 | 0 | 0.364 | 1 | 1 | cs | TRUE
5 | LV_243-32_0_4_line_5 |  | 5 | 6 | 0.096649 | 0.125 | 0.08 | 261 | 0 | 0.364 | 1 | 3 | cs | TRUE
6 | LV_243-32_0_4_line_6 |  | 5 | 7 | 0.015804 | 0.125 | 0.08 | 261 | 0 | 0.364 | 1 | 3 | cs | TRUE
7 | LV_243-32_0_4_line_7 |  | 6 | 14 | 0.05583 | 0.125 | 0.08 | 261 | 0 | 0.364 | 1 | 3 | cs | TRUE
8 | LV_243-32_0_4_line_8 |  | 6 | 15 | 0.022931 | 0.125 | 0.08 | 261 | 0 | 0.364 | 1 | 1 | cs | TRUE
9 | LV_243-32_0_4_line_9 |  | 7 | 13 | 0.036489 | 0.125 | 0.08 | 261 | 0 | 0.364 | 1 | 1 | cs | TRUE
10 | LV_243-32_0_4_line_10 |  | 7 | 9 | 0.057326 | 0.125 | 0.08 | 261 | 0 | 0.364 | 1 | 3 | cs | TRUE
11 | LV_243-32_0_4_line_11 |  | 8 | 9 | 0.03985 | 0.125 | 0.08 | 261 | 0 | 0.364 | 1 | 1 | cs | TRUE
12 | LV_243-32_0_4_line_12 |  | 8 | 10 | 0.033152 | 0.125 | 0.08 | 261 | 0 | 0.364 | 1 | 1 | cs | TRUE
13 | LV_243-32_0_4_line_13 |  | 9 | 11 | 0.086402 | 0.125 | 0.08 | 261 | 0 | 0.364 | 1 | 3 | cs | TRUE
14 | LV_243-32_0_4_line_14 |  | 10 | 12 | 0.013629 | 0.125 | 0.08 | 261 | 0 | 0.364 | 1 | 1 | cs | TRUE
15 | LV_243-32_0_4_line_15 |  | 11 | 23 | 0.026268 | 0.125 | 0.08 | 261 | 0 | 0.364 | 1 | 1 | cs | TRUE
16 | LV_243-32_0_4_line_16 |  | 11 | 21 | 0.16233 | 0.125 | 0.08 | 261 | 0 | 0.364 | 1 | 1 | cs | TRUE
17 | LV_243-32_0_4_line_17 |  | 14 | 19 | 0.0384 | 0.125 | 0.08 | 261 | 0 | 0.364 | 1 | 3 | cs | TRUE
18 | LV_243-32_0_4_line_18 |  | 14 | 20 | 0.026801 | 0.125 | 0.08 | 261 | 0 | 0.364 | 1 | 1 | cs | TRUE
19 | LV_243-32_0_4_line_19 |  | 15 | 27 | 0.0026009 | 0.125 | 0.08 | 261 | 0 | 0.364 | 1 | 1 | cs | TRUE
20 | LV_243-32_0_4_line_20 |  | 16 | 17 | 0.035207 | 0.125 | 0.08 | 261 | 0 | 0.364 | 1 | 3 | cs | TRUE
21 | LV_243-32_0_4_line_21 |  | 16 | 18 | 0.049954 | 0.125 | 0.08 | 261 | 0 | 0.364 | 1 | 1 | cs | TRUE
22 | LV_243-32_0_4_line_22 |  | 17 | 19 | 0.025003 | 0.125 | 0.08 | 261 | 0 | 0.364 | 1 | 3 | cs | TRUE
23 | LV_243-32_0_4_line_23 |  | 17 | 28 | 0.018956 | 0.125 | 0.08 | 261 | 0 | 0.364 | 1 | 2 | cs | TRUE
24 | LV_243-32_0_4_line_24 |  | 18 | 29 | 0.033846 | 0.125 | 0.08 | 261 | 0 | 0.364 | 1 | 1 | cs | TRUE
25 | LV_243-32_0_4_line_25 |  | 20 | 26 | 0.029238 | 0.125 | 0.08 | 261 | 0 | 0.364 | 1 | 1 | cs | TRUE
26 | LV_243-32_0_4_line_26 |  | 21 | 22 | 0.025726 | 0.125 | 0.08 | 261 | 0 | 0.364 | 1 | 1 | cs | TRUE
27 | LV_243-32_0_4_line_27 |  | 23 | 30 | 0.01574 | 0.125 | 0.08 | 261 | 0 | 0.364 | 1 | 1 | cs | TRUE
28 | LV_243-32_0_4_line_28 |  | 24 | 25 | 0.039725 | 0.125 | 0.08 | 261 | 0 | 0.364 | 1 | 1 | cs | TRUE
29 | LV_243-32_0_4_line_29 |  | 24 | 26 | 0.009128 | 0.125 | 0.08 | 261 | 0 | 0.364 | 1 | 1 | cs | TRUE
30 | LV_243-32_0_4_line_30 |  | 25 | 40 | 0.029799 | 0.125 | 0.08 | 261 | 0 | 0.364 | 1 | 1 | cs | TRUE
31 | LV_243-32_0_4_line_31 |  | 27 | 66 | 0.031565 | 0.125 | 0.08 | 261 | 0 | 0.364 | 1 | 1 | cs | TRUE
32 | LV_243-32_0_4_line_32 |  | 28 | 71 | 0.01766 | 0.125 | 0.08 | 261 | 0 | 0.364 | 1 | 1 | cs | TRUE
33 | LV_243-32_0_4_line_33 |  | 29 | 62 | 0.0045798 | 0.125 | 0.08 | 261 | 0 | 0.364 | 1 | 1 | cs | TRUE
34 | LV_243-32_0_4_line_34 |  | 30 | 31 | 0.00011935 | 0.125 | 0.08 | 261 | 0 | 0.364 | 1 | 1 | cs | TRUE
35 | LV_243-32_0_4_line_35 |  | 31 | 60 | 0.016251 | 0.125 | 0.08 | 261 | 0 | 0.364 | 1 | 1 | cs | TRUE
36 | LV_243-32_0_4_line_36 |  | 32 | 33 | 0.014688 | 0.125 | 0.08 | 261 | 0 | 0.364 | 1 | 1 | cs | TRUE
37 | LV_243-32_0_4_line_37 |  | 33 | 56 | 0.02915 | 0.125 | 0.08 | 261 | 0 | 0.364 | 1 | 1 | cs | TRUE
38 | LV_243-32_0_4_line_38 |  | 34 | 35 | 0.0092278 | 0.125 | 0.08 | 261 | 0 | 0.364 | 1 | 1 | cs | TRUE
39 | LV_243-32_0_4_line_39 |  | 35 | 36 | 0.19488 | 0.125 | 0.08 | 261 | 0 | 0.364 | 1 | 1 | cs | TRUE
40 | LV_243-32_0_4_line_40 |  | 36 | 37 | 0.02485 | 0.125 | 0.08 | 261 | 0 | 0.364 | 1 | 1 | cs | TRUE
41 | LV_243-32_0_4_line_41 |  | 36 | 38 | 0.026752 | 0.125 | 0.08 | 261 | 0 | 0.364 | 1 | 1 | cs | TRUE
42 | LV_243-32_0_4_line_42 |  | 38 | 48 | 0.011258 | 0.125 | 0.08 | 261 | 0 | 0.364 | 1 | 1 | cs | TRUE
43 | LV_243-32_0_4_line_43 |  | 39 | 40 | 0.006605 | 0.125 | 0.08 | 261 | 0 | 0.364 | 1 | 1 | cs | TRUE
44 | LV_243-32_0_4_line_44 |  | 39 | 41 | 0.05614 | 0.125 | 0.08 | 261 | 0 | 0.364 | 1 | 1 | cs | TRUE
45 | LV_243-32_0_4_line_45 |  | 40 | 49 | 0.15049 | 0.125 | 0.08 | 261 | 0 | 0.364 | 1 | 1 | cs | TRUE
46 | LV_243-32_0_4_line_46 |  | 40 | 45 | 0.085616 | 0.125 | 0.08 | 261 | 0 | 0.364 | 1 | 1 | cs | TRUE
47 | LV_243-32_0_4_line_47 |  | 42 | 43 | 0.016303 | 0.125 | 0.08 | 261 | 0 | 0.364 | 1 | 1 | cs | TRUE
48 | LV_243-32_0_4_line_48 |  | 42 | 44 | 0.032588 | 0.125 | 0.08 | 261 | 0 | 0.364 | 1 | 1 | cs | TRUE
49 | LV_243-32_0_4_line_49 |  | 43 | 47 | 0.017641 | 0.125 | 0.08 | 261 | 0 | 0.364 | 1 | 1 | cs | TRUE
50 | LV_243-32_0_4_line_50 |  | 44 | 54 | 0.034039 | 0.125 | 0.08 | 261 | 0 | 0.364 | 1 | 1 | cs | TRUE
51 | LV_243-32_0_4_line_51 |  | 45 | 46 | 0.10273 | 0.125 | 0.08 | 261 | 0 | 0.364 | 1 | 1 | cs | TRUE
52 | LV_243-32_0_4_line_52 |  | 46 | 55 | 0.086069 | 0.125 | 0.08 | 261 | 0 | 0.364 | 1 | 1 | cs | TRUE
53 | LV_243-32_0_4_line_53 |  | 47 | 48 | 0.023632 | 0.125 | 0.08 | 261 | 0 | 0.364 | 1 | 1 | cs | TRUE
54 | LV_243-32_0_4_line_54 |  | 49 | 53 | 0.021389 | 0.125 | 0.08 | 261 | 0 | 0.364 | 1 | 1 | cs | TRUE
55 | LV_243-32_0_4_line_55 |  | 49 | 50 | 0.023392 | 0.125 | 0.08 | 261 | 0 | 0.364 | 1 | 1 | cs | TRUE
56 | LV_243-32_0_4_line_56 |  | 50 | 51 | 0.060302 | 0.125 | 0.08 | 261 | 0 | 0.364 | 1 | 1 | cs | TRUE
57 | LV_243-32_0_4_line_57 |  | 50 | 52 | 0.033641 | 0.125 | 0.08 | 261 | 0 | 0.364 | 1 | 1 | cs | TRUE
58 | LV_243-32_0_4_line_58 |  | 52 | 63 | 0.0053587 | 0.125 | 0.08 | 261 | 0 | 0.364 | 1 | 1 | cs | TRUE
59 | LV_243-32_0_4_line_59 |  | 54 | 72 | 0.0022993 | 0.125 | 0.08 | 261 | 0 | 0.364 | 1 | 1 | cs | TRUE
60 | LV_243-32_0_4_line_60 |  | 56 | 57 | 0.014305 | 0.125 | 0.08 | 261 | 0 | 0.364 | 1 | 1 | cs | TRUE
61 | LV_243-32_0_4_line_61 |  | 57 | 58 | 0.012619 | 0.125 | 0.08 | 261 | 0 | 0.364 | 1 | 1 | cs | TRUE
62 | LV_243-32_0_4_line_62 |  | 58 | 59 | 0.037184 | 0.125 | 0.08 | 261 | 0 | 0.364 | 1 | 1 | cs | TRUE
63 | LV_243-32_0_4_line_63 |  | 58 | 60 | 0.031531 | 0.125 | 0.08 | 261 | 0 | 0.364 | 1 | 1 | cs | TRUE
64 | LV_243-32_0_4_line_64 |  | 59 | 80 | 0.040317 | 0.125 | 0.08 | 261 | 0 | 0.364 | 1 | 1 | cs | TRUE
65 | LV_243-32_0_4_line_65 |  | 60 | 74 | 0.015527 | 0.125 | 0.08 | 261 | 0 | 0.364 | 1 | 1 | cs | TRUE
66 | LV_243-32_0_4_line_66 |  | 61 | 62 | 0.030011 | 0.125 | 0.08 | 261 | 0 | 0.364 | 1 | 1 | cs | TRUE
67 | LV_243-32_0_4_line_67 |  | 62 | 78 | 0.025057 | 0.125 | 0.08 | 261 | 0 | 0.364 | 1 | 1 | cs | TRUE
68 | LV_243-32_0_4_line_68 |  | 63 | 73 | 0.031769 | 0.125 | 0.08 | 261 | 0 | 0.364 | 1 | 1 | cs | TRUE
69 | LV_243-32_0_4_line_69 |  | 64 | 65 | 0.033664 | 0.125 | 0.08 | 261 | 0 | 0.364 | 1 | 1 | cs | TRUE
70 | LV_243-32_0_4_line_70 |  | 64 | 66 | 0.018412 | 0.125 | 0.08 | 261 | 0 | 0.364 | 1 | 1 | cs | TRUE
71 | LV_243-32_0_4_line_71 |  | 65 | 67 | 0.054816 | 0.125 | 0.08 | 261 | 0 | 0.364 | 1 | 1 | cs | TRUE
72 | LV_243-32_0_4_line_72 |  | 67 | 68 | 0.010585 | 0.125 | 0.08 | 261 | 0 | 0.364 | 1 | 1 | cs | TRUE
73 | LV_243-32_0_4_line_73 |  | 68 | 69 | 0.0099046 | 0.125 | 0.08 | 261 | 0 | 0.364 | 1 | 1 | cs | TRUE
74 | LV_243-32_0_4_line_74 |  | 69 | 79 | 0.0045506 | 0.125 | 0.08 | 261 | 0 | 0.364 | 1 | 1 | cs | TRUE
75 | LV_243-32_0_4_line_75 |  | 70 | 71 | 0.014484 | 0.125 | 0.08 | 261 | 0 | 0.364 | 1 | 1 | cs | TRUE
76 | LV_243-32_0_4_line_76 |  | 70 | 72 | 0.043326 | 0.125 | 0.08 | 261 | 0 | 0.364 | 1 | 1 | cs | TRUE
77 | LV_243-32_0_4_line_77 |  | 74 | 75 | 0.035001 | 0.125 | 0.08 | 261 | 0 | 0.364 | 1 | 1 | cs | TRUE
78 | LV_243-32_0_4_line_78 |  | 75 | 81 | 0.025532 | 0.125 | 0.08 | 261 | 0 | 0.364 | 1 | 1 | cs | TRUE
79 | LV_243-32_0_4_line_79 |  | 76 | 77 | 0.023514 | 0.125 | 0.08 | 261 | 0 | 0.364 | 1 | 1 | cs | TRUE
80 | LV_243-32_0_4_line_80 |  | 77 | 78 | 0.0076267 | 0.125 | 0.08 | 261 | 0 | 0.364 | 1 | 1 | cs | TRUE

## trafo
| name | std_type | hv_bus | lv_bus | sn_mva | vn_hv_kv | vn_lv_kv | vk_percent | vkr_percent | pfe_kw | i0_percent | shift_degree | tap_side | tap_neutral | tap_min | tap_max | tap_step_percent | tap_step_degree | tap_pos | tap_phase_shifter | parallel | df | in_service
0 | LV_243-32_0_4_trafo_11 | 0.63 MVA 20/0.4 kV | 82 | 16 | 0.63 | 20 | 0.4 | 6 | 1.206 | 1.65 | 0.2619 | 150 | hv | 0 | -2 | 2 | 2.5 | 0 | 0 | FALSE | 1 | 1 | TRUE

## line_geodata
| x0 | y0 | x1 | y1 | x2 | y2 | x3 | y3 | x4 | y4 | x5 | y5 | x6 | y6 | x7 | y7 | x8 | y8 | x9 | y9 | x10 | y10
0 | 2671534.7494 | 1251336.0591 | 2671531.8723 | 1251339.6591
1 | 2671544.2065 | 1251324.2259 | 2671534.7494 | 1251336.0591
2 | 2671544.2065 | 1251324.2259 | 2671556.6703 | 1251334.7173
3 | 2671544.2065 | 1251324.2259 | 2671561.693 | 1251300.72 | 2671574.8387 | 1251284.2169
4 | 2671631.3032 | 1251213.3311 | 2671574.8387 | 1251284.2169
5 | 2671631.3032 | 1251213.3311 | 2671636.8908 | 1251206.3158 | 2671696.1216 | 1251238.8665 | 2671709.983 | 1251245.5057 | 2671706.5842 | 1251248.7891
6 | 2671619.9567 | 1251202.8197 | 2671624.6844 | 1251209.4928 | 2671631.3032 | 1251213.3311
7 | 2671756.7741 | 1251265.5308 | 2671740.7405 | 1251256.2634 | 2671723.7533 | 1251250.3202 | 2671709.983 | 1251245.5057 | 2671706.5842 | 1251248.7891
8 | 2671706.5842 | 1251248.7891 | 2671690.0972 | 1251264.7262
9 | 2671619.9567 | 1251202.8197 | 2671603.0483 | 1251192.2078 | 2671589.4163 | 1251182.8659
10 | 2671587.5297 | 1251170.8939 | 2671597.0568 | 1251177.6805 | 2671609.2932 | 1251186.3902 | 2671627.2601 | 1251199.3611 | 2671624.9663 | 1251201.7795 | 2671619.9567 | 1251202.8197
11 | 2671587.5297 | 1251170.8939 | 2671611.4718 | 1251139.0386
12 | 2671631.3898 | 1251112.5372 | 2671611.4718 | 1251139.0386
13 | 2671518.1049 | 1251134.7854 | 2671520.8781 | 1251131.4164 | 2671522.5671 | 1251134.072 | 2671525.0499 | 1251136.0034 | 2671528.0499 | 1251136.9847 | 2671531.1986 | 1251136.9004 | 2671534.1412 | 1251135.7574 | 2671536.5137 | 1251133.6956 | 2671554.4375 | 1251146.5101 | 2671587.5297 | 1251170.8939
14 | 2671631.3898 | 1251112.5372 | 2671637.3834 | 1251104.4149 | 2671639.4828 | 1251101.5706
15 | 2671501.419 | 1251155.1098 | 2671518.1049 | 1251134.7854
16 | 2671518.1049 | 1251134.7854 | 2671520.8781 | 1251131.4164 | 2671520.1918 | 1251127.6165 | 2671521.1278 | 1251123.8695 | 2671509.1397 | 1251112.7057 | 2671500.6737 | 1251104.2864 | 2671532.998 | 1251057.9097 | 2671547.6086 | 1251036.9487 | 2671570.8866 | 1251004.6175
17 | 2671756.7741 | 1251265.5308 | 2671761.0756 | 1251259.3896 | 2671783.1359 | 1251237.7492
18 | 2671756.7741 | 1251265.5308 | 2671765.4564 | 1251270.9954 | 2671777.3308 | 1251282.5124
19 | 2671688.2272 | 1251266.5339 | 2671690.0972 | 1251264.7262
20 | 2671778.0646 | 1251196.6611 | 2671800.6161 | 1251220.5848 | 2671802.3246 | 1251222.24
21 | 2671778.0646 | 1251196.6611 | 2671813.6994 | 1251161.6528
22 | 2671802.3246 | 1251222.24 | 2671795.5188 | 1251228.2397 | 2671791.4183 | 1251229.6244 | 2671783.1359 | 1251237.7492
23 | 2671802.3246 | 1251222.24 | 2671815.3839 | 1251208.4994
24 | 2671838.2839 | 1251138.3913 | 2671816.9492 | 1251158.4601 | 2671813.6994 | 1251161.6528
25 | 2671799.9986 | 1251300.1681 | 2671791.5632 | 1251296.7635 | 2671780.6761 | 1251285.757 | 2671777.3308 | 1251282.5124
26 | 2671570.8866 | 1251004.6175 | 2671549.8998 | 1250989.7385
27 | 2671501.419 | 1251155.1098 | 2671489.5852 | 1251144.731
28 | 2671808.3314 | 1251303.9496 | 2671841.5357 | 1251325.7568
29 | 2671799.9986 | 1251300.1681 | 2671808.3314 | 1251303.9496
30 | 2671866.4429 | 1251342.1148 | 2671841.5357 | 1251325.7568
31 | 2671688.2272 | 1251266.5339 | 2671665.5318 | 1251288.4723
32 | 2671829.1309 | 1251219.5851 | 2671815.3839 | 1251208.4994
33 | 2671841.6197 | 1251135.2534 | 2671838.2839 | 1251138.3913
34 | 2671489.4955 | 1251144.6523 | 2671489.5852 | 1251144.731
35 | 2671477.2779 | 1251133.9368 | 2671489.4955 | 1251144.6523
36 | 2671466.8359 | 1251197.3232 | 2671476.1445 | 1251185.9609
37 | 2671466.8359 | 1251197.3232 | 2671455.0231 | 1251187.9074 | 2671461.2033 | 1251179.309 | 2671458.6726 | 1251176.9579
38 | 2671862.7541 | 1251013.4217 | 2671856.1338 | 1251019.8501
39 | 2671862.7541 | 1251013.4217 | 2671874.51 | 1251002.0004 | 2671886.541 | 1250990.3156 | 2671909.8132 | 1251013.9705 | 2671950.2281 | 1251055.035 | 2671955.02 | 1251058.8849 | 2671960.3714 | 1251062.0299 | 2671953.0136 | 1251074.2938 | 2671947.3732 | 1251086.8567 | 2671939.5573 | 1251116.3275
40 | 2671939.5573 | 1251116.3275 | 2671918.0703 | 1251112.2972 | 2671915.1189 | 1251111.8268
41 | 2671939.5573 | 1251116.3275 | 2671935.9627 | 1251142.837
42 | 2671934.45 | 1251153.9927 | 2671935.9627 | 1251142.837
43 | 2671869.0453 | 1251336.0419 | 2671866.4429 | 1251342.1148
44 | 2671869.0453 | 1251336.0419 | 2671873.8151 | 1251331.1184 | 2671881.6551 | 1251324.4976 | 2671913.8513 | 1251302.4477
45 | 2671747.9623 | 1251425.2951 | 2671774.77 | 1251408.741 | 2671817.4424 | 1251382.3722 | 2671833.304 | 1251374.6588 | 2671851.3399 | 1251366.9274 | 2671854.2664 | 1251365.8621 | 2671859.0216 | 1251363.3846 | 2671862.303 | 1251359.8218 | 2671864.359 | 1251353.987 | 2671865.3251 | 1251348.3946 | 2671866.4429 | 1251342.1148
46 | 2671837.3924 | 1251404.1408 | 2671850.3015 | 1251398.3931 | 2671867.5482 | 1251392.2422 | 2671866.3737 | 1251388.2584 | 2671860.7691 | 1251369.2878 | 2671859.0216 | 1251363.3846 | 2671862.303 | 1251359.8218 | 2671864.359 | 1251353.987 | 2671865.3251 | 1251348.3946 | 2671866.4429 | 1251342.1148
47 | 2671929.0616 | 1251194.9124 | 2671929.0219 | 1251201.2943 | 2671930.1553 | 1251211.1485
48 | 2671930.1553 | 1251211.1485 | 2671917.055 | 1251220.1628 | 2671903.017 | 1251229.1829
49 | 2671929.0616 | 1251194.9124 | 2671931.3648 | 1251177.4222
50 | 2671874.6924 | 1251248.0531 | 2671888.9978 | 1251238.191 | 2671903.017 | 1251229.1829
51 | 2671837.3924 | 1251404.1408 | 2671827.2063 | 1251408.7985 | 2671805.6933 | 1251420.6908 | 2671774.9904 | 1251439.1434 | 2671748.3806 | 1251455.2979
52 | 2671675.4699 | 1251501.0238 | 2671678.8202 | 1251499.0118 | 2671724.7279 | 1251469.657 | 2671748.3806 | 1251455.2979
53 | 2671934.45 | 1251153.9927 | 2671931.3648 | 1251177.4222
54 | 2671730.0498 | 1251413.5253 | 2671736.1151 | 1251417.5461 | 2671747.9623 | 1251425.2951
55 | 2671747.9623 | 1251425.2951 | 2671728.0219 | 1251437.6182
56 | 2671728.0219 | 1251437.6182 | 2671678.4698 | 1251471.9832
57 | 2671728.0219 | 1251437.6182 | 2671700.8112 | 1251417.8375
58 | 2671696.4767 | 1251414.6866 | 2671700.8112 | 1251417.8375
59 | 2671872.7994 | 1251249.3582 | 2671874.6924 | 1251248.0531
60 | 2671448.1922 | 1251167.2212 | 2671458.6726 | 1251176.9579
61 | 2671456.4224 | 1251157.6357 | 2671448.1922 | 1251167.2212
62 | 2671456.4224 | 1251157.6357 | 2671429.9404 | 1251131.5332
63 | 2671456.4224 | 1251157.6357 | 2671477.2779 | 1251133.9368
64 | 2671401.2272 | 1251103.2314 | 2671429.9404 | 1251131.5332
65 | 2671477.2779 | 1251133.9368 | 2671466.1513 | 1251123.1064
66 | 2671841.6197 | 1251135.2534 | 2671856.2724 | 1251121.4766 | 2671863.8975 | 1251115.1645
67 | 2671841.6197 | 1251135.2534 | 2671859.3564 | 1251152.9523
68 | 2671696.4767 | 1251414.6866 | 2671685.0936 | 1251407.2436 | 2671678.5003 | 1251403.1943 | 2671669.6491 | 1251397.6759
69 | 2671628.0893 | 1251324.666 | 2671652.2934 | 1251301.2692
70 | 2671665.5318 | 1251288.4723 | 2671652.2934 | 1251301.2692
71 | 2671588.4802 | 1251362.5259 | 2671590.1265 | 1251361.3627 | 2671628.0893 | 1251324.666
72 | 2671588.4802 | 1251362.5259 | 2671579.8349 | 1251368.6342
73 | 2671571.7457 | 1251374.3496 | 2671579.8349 | 1251368.6342
74 | 2671568.0291 | 1251376.9756 | 2671571.7457 | 1251374.3496
75 | 2671841.5203 | 1251219.3796 | 2671841.5203 | 1251219.3796 | 2671839.3869 | 1251221.0216 | 2671835.5551 | 1251217.6727 | 2671829.1309 | 1251219.5851
76 | 2671872.7994 | 1251249.3582 | 2671867.0747 | 1251244.0071 | 2671841.5203 | 1251219.3796
77 | 2671466.1513 | 1251123.1064 | 2671451.8661 | 1251109.2014 | 2671441.4225 | 1251098.3431
78 | 2671423.7233 | 1251079.9412 | 2671441.4225 | 1251098.3431
79 | 2671882.8771 | 1251143.3562 | 2671864.7551 | 1251158.3394 | 2671864.7551 | 1251158.3394
80 | 2671864.7551 | 1251158.3394 | 2671859.3564 | 1251152.9523

## bus_geodata
| x | y | coords
0 | 2671534.7494 | 1251336.0591
1 | 2671531.8723 | 1251339.6591
2 | 2671544.2065 | 1251324.2259
3 | 2671556.6703 | 1251334.7173
4 | 2671574.8387 | 1251284.2169
5 | 2671631.3032 | 1251213.3311
6 | 2671706.5842 | 1251248.7891
7 | 2671619.9567 | 1251202.8197
8 | 2671611.4718 | 1251139.0386
9 | 2671587.5297 | 1251170.8939
10 | 2671631.3898 | 1251112.5372
11 | 2671518.1049 | 1251134.7854
12 | 2671639.4828 | 1251101.5706
13 | 2671589.4163 | 1251182.8659
14 | 2671756.7741 | 1251265.5308
15 | 2671690.0972 | 1251264.7262
16 | 2671778.0646 | 1251196.6611
17 | 2671802.3246 | 1251222.24
18 | 2671813.6994 | 1251161.6528
19 | 2671783.1359 | 1251237.7492
20 | 2671777.3308 | 1251282.5124
21 | 2671570.8866 | 1251004.6175
22 | 2671549.8998 | 1250989.7385
23 | 2671501.419 | 1251155.1098
24 | 2671808.3314 | 1251303.9496
25 | 2671841.5357 | 1251325.7568
26 | 2671799.9986 | 1251300.1681
27 | 2671688.2272 | 1251266.5339
28 | 2671815.3839 | 1251208.4994
29 | 2671838.2839 | 1251138.3913
30 | 2671489.5852 | 1251144.731
31 | 2671489.4955 | 1251144.6523
32 | 2671476.1445 | 1251185.9609
33 | 2671466.8359 | 1251197.3232
34 | 2671856.1338 | 1251019.8501
35 | 2671862.7541 | 1251013.4217
36 | 2671939.5573 | 1251116.3275
37 | 2671915.1189 | 1251111.8268
38 | 2671935.9627 | 1251142.837
39 | 2671869.0453 | 1251336.0419
40 | 2671866.4429 | 1251342.1148
41 | 2671913.8513 | 1251302.4477
42 | 2671930.1553 | 1251211.1485
43 | 2671929.0616 | 1251194.9124
44 | 2671903.017 | 1251229.1829
45 | 2671837.3924 | 1251404.1408
46 | 2671748.3806 | 1251455.2979
47 | 2671931.3648 | 1251177.4222
48 | 2671934.45 | 1251153.9927
49 | 2671747.9623 | 1251425.2951
50 | 2671728.0219 | 1251437.6182
51 | 2671678.4698 | 1251471.9832
52 | 2671700.8112 | 1251417.8375
53 | 2671730.0498 | 1251413.5253
54 | 2671874.6924 | 1251248.0531
55 | 2671675.4699 | 1251501.0238
56 | 2671458.6726 | 1251176.9579
57 | 2671448.1922 | 1251167.2212
58 | 2671456.4224 | 1251157.6357
59 | 2671429.9404 | 1251131.5332
60 | 2671477.2779 | 1251133.9368
61 | 2671863.8975 | 1251115.1645
62 | 2671841.6197 | 1251135.2534
63 | 2671696.4767 | 1251414.6866
64 | 2671652.2934 | 1251301.2692
65 | 2671628.0893 | 1251324.666
66 | 2671665.5318 | 1251288.4723
67 | 2671588.4802 | 1251362.5259
68 | 2671579.8349 | 1251368.6342
69 | 2671571.7457 | 1251374.3496
70 | 2671841.5203 | 1251219.3796
71 | 2671829.1309 | 1251219.5851
72 | 2671872.7994 | 1251249.3582
73 | 2671669.6491 | 1251397.6759
74 | 2671466.1513 | 1251123.1064
75 | 2671441.4225 | 1251098.3431
76 | 2671882.8771 | 1251143.3562
77 | 2671864.7551 | 1251158.3394
78 | 2671859.3564 | 1251152.9523
79 | 2671568.0291 | 1251376.9756
80 | 2671401.2272 | 1251103.2314
81 | 2671423.7233 | 1251079.9412
82 | 2671802.3246 | 1251222.24

## line_std_types
| c_nf_per_km | r_ohm_per_km | x_ohm_per_km | max_i_ka | type | q_mm2 | alpha | voltage_rating
NAYY 4x50 SE | 210 | 0.642 | 0.083 | 0.142 | cs | 50 | 0.00403 | LV
NAYY 4x120 SE | 264 | 0.225 | 0.08 | 0.242 | cs | 120 | 0.00403 | LV
NAYY 4x150 SE | 261 | 0.208 | 0.08 | 0.27 | cs | 150 | 0.00403 | LV
NA2XS2Y 1x95 RM/25 12/20 kV | 216 | 0.313 | 0.132 | 0.252 | cs | 95 | 0.00403 | MV
NA2XS2Y 1x185 RM/25 12/20 kV | 273 | 0.161 | 0.117 | 0.362 | cs | 185 | 0.00403 | MV
NA2XS2Y 1x240 RM/25 12/20 kV | 304 | 0.122 | 0.112 | 0.421 | cs | 240 | 0.00403 | MV
NA2XS2Y 1x95 RM/25 6/10 kV | 315 | 0.313 | 0.123 | 0.249 | cs | 95 | 0.00403 | MV
NA2XS2Y 1x185 RM/25 6/10 kV | 406 | 0.161 | 0.11 | 0.358 | cs | 185 | 0.00403 | MV
NA2XS2Y 1x240 RM/25 6/10 kV | 456 | 0.122 | 0.105 | 0.416 | cs | 240 | 0.00403 | MV
NA2XS2Y 1x150 RM/25 12/20 kV | 250 | 0.206 | 0.116 | 0.319 | cs | 150 | 0.00403 | MV
NA2XS2Y 1x120 RM/25 12/20 kV | 230 | 0.253 | 0.119 | 0.283 | cs | 120 | 0.00403 | MV
NA2XS2Y 1x70 RM/25 12/20 kV | 190 | 0.443 | 0.132 | 0.22 | cs | 70 | 0.00403 | MV
NA2XS2Y 1x150 RM/25 6/10 kV | 360 | 0.206 | 0.11 | 0.315 | cs | 150 | 0.00403 | MV
NA2XS2Y 1x120 RM/25 6/10 kV | 340 | 0.253 | 0.113 | 0.28 | cs | 120 | 0.00403 | MV
NA2XS2Y 1x70 RM/25 6/10 kV | 280 | 0.443 | 0.123 | 0.217 | cs | 70 | 0.00403 | MV
N2XS(FL)2Y 1x120 RM/35 64/110 kV | 112 | 0.153 | 0.166 | 0.366 | cs | 120 | 0.00393 | HV
N2XS(FL)2Y 1x185 RM/35 64/110 kV | 125 | 0.099 | 0.156 | 0.457 | cs | 185 | 0.00393 | HV
N2XS(FL)2Y 1x240 RM/35 64/110 kV | 135 | 0.075 | 0.149 | 0.526 | cs | 240 | 0.00393 | HV
N2XS(FL)2Y 1x300 RM/35 64/110 kV | 144 | 0.06 | 0.144 | 0.588 | cs | 300 | 0.00393 | HV
15-AL1/3-ST1A 0.4 | 11 | 1.8769 | 0.35 | 0.105 | ol | 16 | 0.00403 | LV
24-AL1/4-ST1A 0.4 | 11.25 | 1.2012 | 0.335 | 0.14 | ol | 24 | 0.00403 | LV
48-AL1/8-ST1A 0.4 | 12.2 | 0.5939 | 0.3 | 0.21 | ol | 48 | 0.00403 | LV
94-AL1/15-ST1A 0.4 | 13.2 | 0.306 | 0.29 | 0.35 | ol | 94 | 0.00403 | LV
34-AL1/6-ST1A 10.0 | 9.7 | 0.8342 | 0.36 | 0.17 | ol | 34 | 0.00403 | MV
48-AL1/8-ST1A 10.0 | 10.1 | 0.5939 | 0.35 | 0.21 | ol | 48 | 0.00403 | MV
70-AL1/11-ST1A 10.0 | 10.4 | 0.4132 | 0.339 | 0.29 | ol | 70 | 0.00403 | MV
94-AL1/15-ST1A 10.0 | 10.75 | 0.306 | 0.33 | 0.35 | ol | 94 | 0.00403 | MV
122-AL1/20-ST1A 10.0 | 11.1 | 0.2376 | 0.323 | 0.41 | ol | 122 | 0.00403 | MV
149-AL1/24-ST1A 10.0 | 11.25 | 0.194 | 0.315 | 0.47 | ol | 149 | 0.00403 | MV
34-AL1/6-ST1A 20.0 | 9.15 | 0.8342 | 0.382 | 0.17 | ol | 34 | 0.00403 | MV
48-AL1/8-ST1A 20.0 | 9.5 | 0.5939 | 0.372 | 0.21 | ol | 48 | 0.00403 | MV
70-AL1/11-ST1A 20.0 | 9.7 | 0.4132 | 0.36 | 0.29 | ol | 70 | 0.00403 | MV
94-AL1/15-ST1A 20.0 | 10 | 0.306 | 0.35 | 0.35 | ol | 94 | 0.00403 | MV
122-AL1/20-ST1A 20.0 | 10.3 | 0.2376 | 0.344 | 0.41 | ol | 122 | 0.00403 | MV
149-AL1/24-ST1A 20.0 | 10.5 | 0.194 | 0.337 | 0.47 | ol | 149 | 0.00403 | MV
184-AL1/30-ST1A 20.0 | 10.75 | 0.1571 | 0.33 | 0.535 | ol | 184 | 0.00403 | MV
243-AL1/39-ST1A 20.0 | 11 | 0.1188 | 0.32 | 0.645 | ol | 243 | 0.00403 | MV
48-AL1/8-ST1A 110.0 | 8 | 0.5939 | 0.46 | 0.21 | ol | 48 | 0.00403 | HV
70-AL1/11-ST1A 110.0 | 8.4 | 0.4132 | 0.45 | 0.29 | ol | 70 | 0.00403 | HV
94-AL1/15-ST1A 110.0 | 8.65 | 0.306 | 0.44 | 0.35 | ol | 94 | 0.00403 | HV
122-AL1/20-ST1A 110.0 | 8.5 | 0.2376 | 0.43 | 0.41 | ol | 122 | 0.00403 | HV
149-AL1/24-ST1A 110.0 | 8.75 | 0.194 | 0.41 | 0.47 | ol | 149 | 0.00403 | HV
184-AL1/30-ST1A 110.0 | 8.8 | 0.1571 | 0.4 | 0.535 | ol | 184 | 0.00403 | HV
243-AL1/39-ST1A 110.0 | 9 | 0.1188 | 0.39 | 0.645 | ol | 243 | 0.00403 | HV
305-AL1/39-ST1A 110.0 | 9.2 | 0.0949 | 0.38 | 0.74 | ol | 305 | 0.00403 | HV
490-AL1/64-ST1A 110.0 | 9.75 | 0.059 | 0.37 | 0.96 | ol | 490 | 0.00403 | HV
679-AL1/86-ST1A 110.0 | 9.95 | 0.042 | 0.36 | 1.15 | ol | 679 | 0.00403 | HV
490-AL1/64-ST1A 220.0 | 10 | 0.059 | 0.285 | 0.96 | ol | 490 | 0.00403 | HV
679-AL1/86-ST1A 220.0 | 11.7 | 0.042 | 0.275 | 1.15 | ol | 679 | 0.00403 | HV
490-AL1/64-ST1A 380.0 | 11 | 0.059 | 0.253 | 0.96 | ol | 490 | 0.00403 | HV
679-AL1/86-ST1A 380.0 | 14.6 | 0.042 | 0.25 | 1.15 | ol | 679 | 0.00403 | HV

## trafo_std_types
| i0_percent | pfe_kw | vkr_percent | sn_mva | vn_lv_kv | vn_hv_kv | vk_percent | shift_degree | vector_group | tap_side | tap_neutral | tap_min | tap_max | tap_step_degree | tap_step_percent | tap_phase_shifter
160 MVA 380/110 kV | 0.06 | 60 | 0.25 | 160 | 110 | 380 | 12.2 | 0 | Yy0 | hv | 0 | -9 | 9 | 0 | 1.5 | FALSE
100 MVA 220/110 kV | 0.06 | 55 | 0.26 | 100 | 110 | 220 | 12 | 0 | Yy0 | hv | 0 | -9 | 9 | 0 | 1.5 | FALSE
63 MVA 110/20 kV | 0.04 | 22 | 0.32 | 63 | 20 | 110 | 18 | 150 | YNd5 | hv | 0 | -9 | 9 | 0 | 1.5 | FALSE
40 MVA 110/20 kV | 0.05 | 18 | 0.34 | 40 | 20 | 110 | 16.2 | 150 | YNd5 | hv | 0 | -9 | 9 | 0 | 1.5 | FALSE
25 MVA 110/20 kV | 0.07 | 14 | 0.41 | 25 | 20 | 110 | 12 | 150 | YNd5 | hv | 0 | -9 | 9 | 0 | 1.5 | FALSE
63 MVA 110/10 kV | 0.04 | 22 | 0.32 | 63 | 10 | 110 | 18 | 150 | YNd5 | hv | 0 | -9 | 9 | 0 | 1.5 | FALSE
40 MVA 110/10 kV | 0.05 | 18 | 0.34 | 40 | 10 | 110 | 16.2 | 150 | YNd5 | hv | 0 | -9 | 9 | 0 | 1.5 | FALSE
25 MVA 110/10 kV | 0.07 | 14 | 0.41 | 25 | 10 | 110 | 12 | 150 | YNd5 | hv | 0 | -9 | 9 | 0 | 1.5 | FALSE
0.25 MVA 20/0.4 kV | 0.32 | 0.8 | 1.44 | 0.25 | 0.4 | 20 | 6 | 150 | Yzn5 | hv | 0 | -2 | 2 | 0 | 2.5 | FALSE
0.4 MVA 20/0.4 kV | 0.3375 | 1.35 | 1.425 | 0.4 | 0.4 | 20 | 6 | 150 | Dyn5 | hv | 0 | -2 | 2 | 0 | 2.5 | FALSE
0.63 MVA 20/0.4 kV | 0.2619 | 1.65 | 1.206 | 0.63 | 0.4 | 20 | 6 | 150 | Dyn5 | hv | 0 | -2 | 2 | 0 | 2.5 | FALSE
0.25 MVA 10/0.4 kV | 0.24 | 0.6 | 1.2 | 0.25 | 0.4 | 10 | 4 | 150 | Dyn5 | hv | 0 | -2 | 2 | 0 | 2.5 | FALSE
0.4 MVA 10/0.4 kV | 0.2375 | 0.95 | 1.325 | 0.4 | 0.4 | 10 | 4 | 150 | Dyn5 | hv | 0 | -2 | 2 | 0 | 2.5 | FALSE
0.63 MVA 10/0.4 kV | 0.1873 | 1.18 | 1.0794 | 0.63 | 0.4 | 10 | 4 | 150 | Dyn5 | hv | 0 | -2 | 2 | 0 | 2.5 | FALSE

## trafo3w_std_types
| sn_hv_mva | sn_mv_mva | sn_lv_mva | vn_hv_kv | vn_mv_kv | vn_lv_kv | vk_hv_percent | vk_mv_percent | vk_lv_percent | vkr_hv_percent | vkr_mv_percent | vkr_lv_percent | pfe_kw | i0_percent | shift_mv_degree | shift_lv_degree | vector_group | tap_side | tap_neutral | tap_min | tap_max | tap_step_percent
63/25/38 MVA 110/20/10 kV | 63 | 25 | 38 | 110 | 20 | 10 | 10.4 | 10.4 | 10.4 | 0.28 | 0.32 | 0.35 | 35 | 0.89 | 0 | 0 | YN0yn0yn0 | hv | 0 | -10 | 10 | 1.2
63/25/38 MVA 110/10/10 kV | 63 | 25 | 38 | 110 | 10 | 10 | 10.4 | 10.4 | 10.4 | 0.28 | 0.32 | 0.35 | 35 | 0.89 | 0 | 0 | YN0yn0yn0 | hv | 0 | -10 | 10 | 1.2

## fuse_std_types
| fuse_type | i_rated_a | t_avg | t_min | t_total | x_avg | x_min | x_total
HV 100A | HV 100A | 100 | 0 | [10.0, 3.64, 0.854, 0.281, 0.1, 0.0531, 0.022, 0.01] | [10.0, 4.267, 1.21, 0.403, 0.1, 0.058, 0.022, 0.01] | 0 | [300.0, 350.0, 450.0, 550.0, 700.0, 850.0, 1200.0, 1752.0] | [600.0, 700.0, 900.0, 1150.0, 1665.0, 2000.0, 3000.0, 4313.0]
HV 10A | HV 10A | 10 | 0 | [10.0, 1675.0, 0.344, 0.156, 0.1, 0.0417, 0.0171, 0.01] | [10.0, 1.3, 0.3, 0.155, 0.1, 0.0555, 0.023, 0.01] | 0 | [30.0, 32.0, 35.0, 37.0, 39.0, 50.0, 70.0, 88.0] | [60.0, 70.0, 80.0, 87.0, 94.0, 110.0, 150.0, 216.0]
HV 125A | HV 125A | 125 | 0 | [10.0, 1.82, 0.344, 0.1, 0.0467, 0.0269, 0.01] | [10.0, 2.478, 0.426, 0.1, 0.0427, 0.0211, 0.01] | 0 | [375.0, 500.0, 700.0, 925.0, 1200.0, 1500.0, 2341.0] | [750.0, 1000.0, 1500.0, 2200.0, 3000.0, 4000.0, 5765.0]
HV 160A | HV 160A | 160 | 0 | [10.0, 4.15, 1.03, 0.198, 0.1, 0.051, 0.0172, 0.01] | [10.0, 2.3, 0.734, 0.274, 0.1, 0.046, 0.0177, 0.01] | 0 | [480.0, 550.0, 700.0, 1000.0, 1260.0, 1600.0, 2500.0, 3227.0] | [960.0, 1300.0, 1700.0, 2200.0, 2996.0, 4000.0, 6000.0, 7946.0]
HV 16A | HV 16A | 16 | 0 | [10.0, 0.352, 0.164, 0.1, 0.0649, 0.0342, 0.01] | [10.0, 2.34, 0.722, 0.181, 0.1, 0.055, 0.0296, 0.01] | 0 | [48.0, 60.0, 65.0, 71.0, 80.0, 100.0, 162.0] | [96.0, 110.0, 125.0, 150.0, 168.0, 200.0, 250.0, 398.0]
HV 200A | HV 200A | 200 | 0 | [10.0, 4.267, 1.21, 0.403, 0.1, 0.058, 0.022, 0.01] | [10.0, 3.73, 1.654, 0.328, 0.1, 0.0531, 0.019, 0.01] | 0 | [600.0, 700.0, 900.0, 1150.0, 1665.0, 2000.0, 3000.0, 4313.0] | [1200.0, 1500.0, 1800.0, 2700.0, 3960.0, 5000.0, 7500.0, 10620.0]
HV 20A | HV 20A | 20 | 0 | [10.0, 1.3, 0.3, 0.155, 0.1, 0.0555, 0.023, 0.01] | [10.0, 1.3, 0.161, 0.1, 0.0611, 0.0399, 0.0141, 0.01] | 0 | [60.0, 70.0, 80.0, 87.0, 94.0, 110.0, 150.0, 216.0] | [120.0, 150.0, 200.0, 223.0, 260.0, 300.0, 450.0, 532.0]
HV 25A | HV 25A | 25 | 0 | [10.0, 2.512, 0.833, 0.299, 0.1, 0.0372, 0.0223, 0.01] | [10.0, 3.125, 0.597, 0.198, 0.1, 0.0378, 0.022, 0.01] | 0 | [75.0, 82.0, 90.0, 100.0, 124.0, 170.0, 200.0, 289.0] | [150.0, 170.0, 210.0, 250.0, 294.0, 400.0, 500.0, 711.0]
HV 31.5A | HV 31.5A | 31.5 | 0 | [10.0, 2.34, 0.722, 0.181, 0.1, 0.055, 0.0296, 0.01] | [10.0, 2.84, 0.368, 0.164, 0.1, 0.0621, 0.0378, 0.0195, 0.01] | 0 | [95.0, 110.0, 125.0, 150.0, 165.0, 200.0, 250.0, 390.0] | [189.0, 220.0, 300.0, 350.0, 393.0, 450.0, 530.0, 700.0, 960.0]
HV 40A | HV 40A | 40 | 0 | [10.0, 1.3, 0.161, 0.1, 0.0611, 0.0399, 0.0141, 0.01] | [10.0, 2.05, 0.369, 0.198, 0.1, 0.051, 0.0298, 0.01] | 0 | [120.0, 150.0, 200.0, 223.0, 260.0, 300.0, 450.0, 532.0] | [240.0, 300.0, 400.0, 450.0, 530.0, 650.0, 800.0, 1311.0]
HV 50A | HV 50A | 50 | 0 | [10.0, 3.215, 0.597, 0.198, 0.1, 0.0378, 0.022, 0.01] | [10.0, 3.64, 0.854, 0.281, 0.1, 0.0531, 0.022, 0.01] | 0 | [150.0, 170.0, 210.0, 250.0, 294.0, 400.0, 500.0, 711.0] | [300.0, 350.0, 450.0, 550.0, 700.0, 850.0, 1200.0, 1752.0]
HV 6.3A | HV 6.3A | 6.3 | 0 | [10.0, 1.39, 0.344, 0.168, 0.1, 0.056, 0.0263, 0.01] | [10.0, 1.711, 0.516, 0.198, 0.1, 0.0634, 0.0303, 0.01] | 0 | [19.0, 19.5, 20.4, 20.8, 22.0, 25.0, 32.0, 48.0] | [38.0, 40.0, 43.0, 48.0, 53.0, 60.0, 75.0, 118.0]
HV 63A | HV 63A | 63 | 0 | [10.0, 2.84, 0.368, 0.164, 0.1, 0.0621, 0.0378, 0.0195, 0.01] | [10.0, 1.82, 0.344, 0.1, 0.0467, 0.0269, 0.01] | 0 | [189.0, 220.0, 300.0, 350.0, 393.0, 450.0, 530.0, 700.0, 961.0] | [378.0, 500.0, 700.0, 934.0, 1200.0, 1500.0, 2366.0]
HV 80A | HV 80A | 80 | 0 | [10.0, 2.05, 0.369, 0.198, 0.1, 0.051, 0.0298, 0.01] | [10.0, 4.15, 1.03, 0.198, 0.1, 0.051, 0.0172, 0.01] | 0 | [240.0, 300.0, 400.0, 450.0, 530.0, 650.0, 800.0, 1311.0] | [480.0, 550.0, 700.0, 1000.0, 1260.0, 1600.0, 2500.0, 3227.0]
Siemens NH-1-100 | Siemens NH-1-100 | 100 | [5400.0, 2000.0, 400.0, 20.0, 1.0, 0.2, 0.012, 0.004] | 0 | 0 | [150.0, 190.0, 250.0, 430.0, 900.0, 1250.0, 2700.0, 3600.0] | 0 | 0
Siemens NH-1-125 | Siemens NH-1-125 | 125 | [4800.0, 120.0, 7.0, 0.1, 0.004] | 0 | 0 | [180.0, 400.0, 740.0, 2000.0, 4250.0] | 0 | 0
Siemens NH-1-16 | Siemens NH-1-16 | 16 | [4000.0, 400.0, 2.0, 0.1, 0.04, 0.01] | 0 | 0 | [26.0, 35.0, 75.0, 150.0, 200.0, 300.0] | 0 | 0
Siemens NH-1-160 | Siemens NH-1-160 | 160 | [4800.0, 120.0, 7.0, 0.1, 0.004] | 0 | 0 | [210.0, 500.0, 900.0, 2300.0, 5000.0] | 0 | 0
Siemens NH-1-25 | Siemens NH-1-25 | 25 | [4000.0, 1000.0, 10.0, 0.2, 0.02, 0.01] | 0 | 0 | [40.0, 50.0, 100.0, 210.0, 400.0, 500.0] | 0 | 0
Siemens NH-1-50 | Siemens NH-1-50 | 50 | [4000.0, 40.0, 4.0, 1.0, 0.02, 0.01] | 0 | 0 | [86.0, 200.0, 300.0, 400.0, 1000.0, 1280.0] | 0 | 0
Siemens NH-1-63 | Siemens NH-1-63 | 63 | [4000.0, 100.0, 10.0, 2.0, 0.04, 0.01] | 0 | 0 | [100.0, 200.0, 300.0, 400.0, 1000.0, 1500.0] | 0 | 0
Siemens NH-1-80 | Siemens NH-1-80 | 80 | [4800.0, 120.0, 7.0, 0.1, 0.01] | 0 | 0 | [150.58, 250.0, 450.0, 1150.0, 2470.0] | 0 | 0
Siemens NH-2-1000 | Siemens NH-2-1000 | 1000 | [4800.0, 120.0, 7.0, 0.1, 0.004] | 0 | 0 | [1900.0, 3500.0, 8400.0, 24000.0, 52000.0] | 0 | 0
Siemens NH-2-200 | Siemens NH-2-200 | 200 | [4800.0, 120.0, 7.0, 0.1, 0.004] | 0 | 0 | [280.0, 650.0, 1200.0, 3000.0, 7000.0] | 0 | 0
Siemens NH-2-224 | Siemens NH-2-224 | 224 | [4800.0, 120.0, 7.0, 0.2, 0.04, 0.004] | 0 | 0 | [400.0, 750.0, 1453.0, 3025.0, 4315.0, 7600.0] | 0 | 0
Siemens NH-2-250 | Siemens NH-2-250 | 250 | [4800.0, 120.0, 7.0, 0.1, 0.004] | 0 | 0 | [450.0, 800.0, 1650.0, 4000.0, 8500.0] | 0 | 0
Siemens NH-2-315 | Siemens NH-2-315 | 315 | [4800.0, 120.0, 7.0, 0.1, 0.004] | 0 | 0 | [550.0, 920.0, 1900.0, 5000.0, 11000.0] | 0 | 0
Siemens NH-2-355 | Siemens NH-2-355 | 355 | [4800.0, 120.0, 6.0, 0.1, 0.004] | 0 | 0 | [650.0, 1116.27, 2350.0, 5840.0, 12790.0] | 0 | 0
Siemens NH-2-400 | Siemens NH-2-400 | 400 | [4800.0, 120.0, 7.0, 0.1, 0.004] | 0 | 0 | [720.0, 1350.0, 2800.0, 6500.0, 15000.0] | 0 | 0
Siemens NH-2-425 | Siemens NH-2-425 | 425 | [4800.0, 120.0, 7.0, 0.1, 0.004] | 0 | 0 | [850.0, 1500.0, 3050.0, 7500.0, 16500.0] | 0 | 0
Siemens NH-2-630 | Siemens NH-2-630 | 630 | [4800.0, 120.0, 7.0, 0.1, 0.004] | 0 | 0 | [1200.0, 2000.0, 4800.0, 12000.0, 26000.0] | 0 | 0

## res_bus
| vm_pu | va_degree | p_mw | q_mvar
0 | 0.97835 | -0.41644 | 0.010788 | 0.0027038
1 | 0.9783 | -0.4174 | 0.011506 | 0.0028838
2 | 0.97866 | -0.41029 | 0 | 0
3 | 0.97863 | -0.41081 | 0.0017443 | 0.00043716
4 | 0.97978 | -0.38827 | 0.010636 | 0.0026656
5 | 0.98269 | -0.33138 | 0 | 0
6 | 0.98713 | -0.24544 | 0 | 0
7 | 0.98214 | -0.3422 | 0 | 0
8 | 0.97905 | -0.40247 | 0.017716 | 0.00444
9 | 0.98035 | -0.37703 | 0 | 0
10 | 0.97851 | -0.41299 | 0 | 0
11 | 0.97859 | -0.41131 | 0 | 0
12 | 0.97829 | -0.41731 | 0.017438 | 0.0043705
13 | 0.98169 | -0.35082 | 0.013077 | 0.0032774
14 | 0.99042 | -0.18223 | 0 | 0
15 | 0.98624 | -0.26271 | 0.0014205 | 0.000356
16 | 1 | 0 | -0.48539 | -0.12403
17 | 0.99555 | -0.084278 | 0 | 0
18 | 0.99698 | -0.05796 | 0.01246 | 0.0031229
19 | 0.99348 | -0.12373 | 0.010671 | 0.0026743
20 | 0.98876 | -0.2144 | 0.011048 | 0.002769
21 | 0.97832 | -0.41664 | 0 | 0
22 | 0.97828 | -0.41748 | 0.0017974 | 0.00045046
23 | 0.97703 | -0.44183 | 0 | 0
24 | 0.98676 | -0.25305 | 0 | 0
25 | 0.9847 | -0.29324 | 0.031214 | 0.0078231
26 | 0.98724 | -0.24384 | 0 | 0
27 | 0.98615 | -0.2646 | 0.011282 | 0.0028277
28 | 0.99431 | -0.1079 | 0.017077 | 0.0042798
29 | 0.99531 | -0.090008 | 0.0087765 | 0.0021996
30 | 0.9761 | -0.46016 | 0.0018088 | 0.00045333
31 | 0.97609 | -0.46029 | 0.0044601 | 0.0011178
32 | 0.97315 | -0.51831 | 0.013825 | 0.0034649
33 | 0.97334 | -0.51457 | 0 | 0
34 | 0.97315 | -0.51856 | 0.023207 | 0.0058163
35 | 0.97335 | -0.51462 | 0 | 0
36 | 0.97757 | -0.43177 | 0 | 0
37 | 0.97734 | -0.43613 | 0.0096186 | 0.0024106
38 | 0.97838 | -0.41576 | 0.012032 | 0.0030156
39 | 0.98392 | -0.30836 | 0 | 0
40 | 0.98401 | -0.30674 | 0 | 0
41 | 0.98322 | -0.32216 | 0.013645 | 0.0034198
42 | 0.98195 | -0.34618 | 0 | 0
43 | 0.98093 | -0.36591 | 0 | 0
44 | 0.98397 | -0.30687 | 0.011422 | 0.0028627
45 | 0.98351 | -0.31643 | 0 | 0
46 | 0.98292 | -0.32807 | 0.0056925 | 0.0014267
47 | 0.97984 | -0.3873 | 0.022006 | 0.0055152
48 | 0.97885 | -0.40657 | 0 | 0
49 | 0.98328 | -0.32095 | 0 | 0
50 | 0.98319 | -0.32279 | 0 | 0
51 | 0.98311 | -0.32424 | 0.0013372 | 0.00033514
52 | 0.98309 | -0.32462 | 0.0010476 | 0.00026256
53 | 0.98326 | -0.32129 | 0.00087899 | 0.00022029
54 | 0.98644 | -0.25901 | 0.024019 | 0.0060196
55 | 0.98287 | -0.32898 | 0.00058663 | 0.00014702
56 | 0.97371 | -0.50716 | 0.0032763 | 0.00082111
57 | 0.97394 | -0.50266 | 0 | 0
58 | 0.97414 | -0.4987 | 0 | 0
59 | 0.97346 | -0.51219 | 0.014831 | 0.003717
60 | 0.97522 | -0.47738 | 0 | 0
61 | 0.99465 | -0.10281 | 0.017345 | 0.0043471
62 | 0.99513 | -0.093645 | 0 | 0
63 | 0.98308 | -0.32481 | 0 | 0
64 | 0.98487 | -0.28942 | 0.0024577 | 0.00061595
65 | 0.98418 | -0.30292 | 0.016326 | 0.0040917
66 | 0.98529 | -0.28123 | 0.0045972 | 0.0011522
67 | 0.98388 | -0.30881 | 0.0022988 | 0.00057613
68 | 0.98384 | -0.30951 | 0.00076042 | 0.00019058
69 | 0.98382 | -0.31003 | 0.00093146 | 0.00023344
70 | 0.99076 | -0.17576 | 0.010744 | 0.0026926
71 | 0.99228 | -0.14672 | 0.011388 | 0.0028541
72 | 0.98666 | -0.2548 | 0 | 0
73 | 0.98303 | -0.32594 | 0.0019702 | 0.00049378
74 | 0.97492 | -0.48325 | 0.005272 | 0.0013213
75 | 0.97443 | -0.49309 | 0.011328 | 0.002839
76 | 0.99394 | -0.11656 | 0.018263 | 0.0045771
77 | 0.99433 | -0.10898 | 0.004634 | 0.0011614
78 | 0.99449 | -0.10591 | 0.0048849 | 0.0012243
79 | 0.98381 | -0.3102 | 0.0019839 | 0.00049722
80 | 0.97327 | -0.51583 | 0.0049092 | 0.0012304
81 | 0.97433 | -0.49497 | 0.0039989 | 0.0010022
82 | 0.99998 | 149.9956 | 0 | 0

## res_line
| p_from_mw | q_from_mvar | p_to_mw | q_to_mvar | pl_mw | ql_mvar | i_from_ka | i_to_ka | i_ka | vm_from_pu | va_from_degree | vm_to_pu | va_to_degree | loading_percent
0 | 0.011507 | 0.0028841 | -0.011506 | -0.0028838 | 5.2934e-07 | 2.8091e-07 | 0.017502 | 0.017502 | 0.017502 | 0.97835 | -0.41644 | 0.9783 | -0.4174 | 4.8081
1 | -0.022295 | -0.0055878 | 0.022302 | 0.0055918 | 6.5319e-06 | 3.9901e-06 | 0.03391 | 0.03391 | 0.03391 | 0.97835 | -0.41644 | 0.97866 | -0.41029 | 9.3159
2 | 0.0017443 | 0.00043698 | -0.0017443 | -0.00043716 | 4.2897e-08 | -1.7689e-07 | 0.0026521 | 0.0026522 | 0.0026522 | 0.97866 | -0.41029 | 0.97863 | -0.41081 | 0.72862
3 | -0.024046 | -0.0060288 | 0.024071 | 0.0060443 | 2.5263e-05 | 1.5534e-05 | 0.036562 | 0.036562 | 0.036562 | 0.97866 | -0.41029 | 0.97978 | -0.38827 | 10.0445
4 | -0.034707 | -0.0087099 | 0.034801 | 0.0087692 | 9.4436e-05 | 5.9294e-05 | 0.052714 | 0.052714 | 0.052714 | 0.97978 | -0.38827 | 0.98269 | -0.33138 | 14.482
5 | -0.14921 | -0.037691 | 0.14983 | 0.038082 | 0.0006173 | 0.00039138 | 0.22604 | 0.22604 | 0.22604 | 0.98269 | -0.33138 | 0.98713 | -0.24544 | 20.7001
6 | 0.11441 | 0.028922 | -0.11435 | -0.028884 | 5.9351e-05 | 3.7384e-05 | 0.17333 | 0.17333 | 0.17333 | 0.98269 | -0.33138 | 0.98214 | -0.3422 | 15.8728
7 | -0.19197 | -0.048677 | 0.19256 | 0.049049 | 0.00058523 | 0.0003724 | 0.28959 | 0.28959 | 0.28959 | 0.98713 | -0.24544 | 0.99042 | -0.18223 | 26.5189
8 | 0.042146 | 0.010595 | -0.042111 | -0.010573 | 3.472e-05 | 2.1928e-05 | 0.063543 | 0.063543 | 0.063543 | 0.98713 | -0.24544 | 0.98624 | -0.26271 | 17.4569
9 | 0.013082 | 0.0032804 | -0.013077 | -0.0032774 | 5.3761e-06 | 2.9792e-06 | 0.019822 | 0.019822 | 0.019822 | 0.98214 | -0.3422 | 0.98169 | -0.35082 | 5.4455
10 | 0.10127 | 0.025604 | -0.1011 | -0.025498 | 0.00016886 | 0.0001059 | 0.15351 | 0.15351 | 0.15351 | 0.98214 | -0.3422 | 0.98035 | -0.37703 | 14.0577
11 | -0.035167 | -0.0088178 | 0.035209 | 0.0088446 | 4.2692e-05 | 2.6821e-05 | 0.05345 | 0.053449 | 0.05345 | 0.97905 | -0.40247 | 0.98035 | -0.37703 | 14.684
12 | 0.017451 | 0.0043778 | -0.017442 | -0.0043726 | 8.7463e-06 | 5.1809e-06 | 0.026524 | 0.026524 | 0.026524 | 0.97905 | -0.40247 | 0.97851 | -0.41299 | 7.2869
13 | 0.06589 | 0.016653 | -0.065782 | -0.016588 | 0.00010813 | 6.5944e-05 | 0.10006 | 0.10006 | 0.10006 | 0.98035 | -0.37703 | 0.97859 | -0.41131 | 9.1632
14 | 0.017442 | 0.0043726 | -0.017438 | -0.0043705 | 3.5958e-06 | 2.1301e-06 | 0.026524 | 0.026524 | 0.026524 | 0.97851 | -0.41299 | 0.97829 | -0.41731 | 7.2869
15 | 0.063984 | 0.016139 | -0.063891 | -0.01608 | 9.3313e-05 | 5.9391e-05 | 0.097329 | 0.097329 | 0.097329 | 0.97859 | -0.41131 | 0.97703 | -0.44183 | 26.7388
16 | 0.0017979 | 0.00044844 | -0.0017974 | -0.00045019 | 4.5482e-07 | -1.7478e-06 | 0.0027331 | 0.0027338 | 0.0027338 | 0.97859 | -0.41131 | 0.97832 | -0.41664 | 0.75104
17 | -0.26034 | -0.066163 | 0.26107 | 0.066632 | 0.00073555 | 0.00046927 | 0.39146 | 0.39146 | 0.39146 | 0.99042 | -0.18223 | 0.99348 | -0.12373 | 35.8477
18 | 0.067775 | 0.017114 | -0.067671 | -0.017047 | 0.0001043 | 6.6409e-05 | 0.10187 | 0.10187 | 0.10187 | 0.99042 | -0.18223 | 0.98876 | -0.2144 | 27.9868
19 | 0.040691 | 0.010217 | -0.040687 | -0.010214 | 3.677e-06 | 2.3201e-06 | 0.0614 | 0.0614 | 0.0614 | 0.98624 | -0.26271 | 0.98615 | -0.2646 | 16.8681
20 | 0.41707 | 0.10721 | -0.41537 | -0.10612 | 0.0017002 | 0.0010868 | 0.62156 | 0.62156 | 0.62156 | 1 | 0 | 0.99555 | -0.084278 | 56.9193
21 | 0.066673 | 0.016828 | -0.066488 | -0.01671 | 0.00018453 | 0.00011745 | 0.099251 | 0.099252 | 0.099252 | 1 | 0 | 0.99698 | -0.05796 | 27.2669
22 | 0.27226 | 0.069638 | -0.27174 | -0.069307 | 0.00051883 | 0.00033108 | 0.40744 | 0.40744 | 0.40744 | 0.99555 | -0.084278 | 0.99348 | -0.12373 | 37.3113
23 | 0.14311 | 0.036482 | -0.14295 | -0.036378 | 0.00016296 | 0.0001038 | 0.21412 | 0.21412 | 0.21412 | 0.99555 | -0.084278 | 0.99431 | -0.1079 | 29.4121
24 | 0.054028 | 0.013587 | -0.053945 | -0.013535 | 8.2564e-05 | 5.2401e-05 | 0.080654 | 0.080654 | 0.080654 | 0.99698 | -0.05796 | 0.99531 | -0.090008 | 22.1577
25 | 0.056623 | 0.014278 | -0.056543 | -0.014228 | 7.9674e-05 | 5.0617e-05 | 0.085245 | 0.085245 | 0.085245 | 0.98876 | -0.2144 | 0.98724 | -0.24384 | 23.4189
26 | 0.0017974 | 0.00045019 | -0.0017974 | -0.00045046 | 7.2103e-08 | -2.7687e-07 | 0.0027338 | 0.0027339 | 0.0027339 | 0.97832 | -0.41664 | 0.97828 | -0.41748 | 0.75107
27 | 0.063891 | 0.01608 | -0.063835 | -0.016044 | 5.5915e-05 | 3.5589e-05 | 0.097329 | 0.097329 | 0.097329 | 0.97703 | -0.44183 | 0.9761 | -0.46016 | 26.7388
28 | 0.056518 | 0.014212 | -0.05641 | -0.014143 | 0.00010825 | 6.8775e-05 | 0.085245 | 0.085245 | 0.085245 | 0.98676 | -0.25305 | 0.9847 | -0.29324 | 23.419
29 | -0.056518 | -0.014212 | 0.056543 | 0.014228 | 2.4874e-05 | 1.5803e-05 | 0.085245 | 0.085245 | 0.085245 | 0.98676 | -0.25305 | 0.98724 | -0.24384 | 23.419
30 | 0.025196 | 0.0063202 | -0.025179 | -0.0063102 | 1.6201e-05 | 9.9896e-06 | 0.038076 | 0.038076 | 0.038076 | 0.9847 | -0.29324 | 0.98401 | -0.30674 | 10.4605
31 | 0.029405 | 0.0073866 | -0.029382 | -0.0073721 | 2.3309e-05 | 1.4516e-05 | 0.044376 | 0.044376 | 0.044376 | 0.98615 | -0.2646 | 0.98529 | -0.28123 | 12.1911
32 | 0.12587 | 0.032098 | -0.12563 | -0.031948 | 0.00023547 | 0.00015047 | 0.18856 | 0.18856 | 0.18856 | 0.99431 | -0.1079 | 0.99228 | -0.14672 | 51.8035
33 | 0.045168 | 0.011335 | -0.045161 | -0.01133 | 7.8327e-06 | 4.9534e-06 | 0.067533 | 0.067533 | 0.067533 | 0.99531 | -0.090008 | 0.99513 | -0.093645 | 18.5531
34 | 0.062026 | 0.015591 | -0.062025 | -0.015591 | 4.0029e-07 | 2.5469e-07 | 0.094572 | 0.094572 | 0.094572 | 0.9761 | -0.46016 | 0.97609 | -0.46029 | 25.9813
35 | 0.057565 | 0.014473 | -0.057518 | -0.014443 | 4.6949e-05 | 2.9845e-05 | 0.087773 | 0.087773 | 0.087773 | 0.97609 | -0.46029 | 0.97522 | -0.47738 | 24.1134
36 | -0.013825 | -0.0034649 | 0.013827 | 0.0034663 | 2.4615e-06 | 1.3928e-06 | 0.021139 | 0.021139 | 0.021139 | 0.97315 | -0.51831 | 0.97334 | -0.51457 | 5.8075
37 | -0.013827 | -0.0034663 | 0.013832 | 0.003469 | 4.8848e-06 | 2.7638e-06 | 0.021139 | 0.021139 | 0.021139 | 0.97334 | -0.51457 | 0.97371 | -0.50716 | 5.8075
38 | -0.023207 | -0.0058163 | 0.023212 | 0.0058189 | 4.3574e-06 | 2.6741e-06 | 0.035485 | 0.035485 | 0.035485 | 0.97315 | -0.51856 | 0.97335 | -0.51462 | 9.7487
39 | -0.023212 | -0.0058189 | 0.023304 | 0.0058754 | 9.202e-05 | 5.646e-05 | 0.035485 | 0.035484 | 0.035485 | 0.97335 | -0.51462 | 0.97757 | -0.43177 | 9.7487
40 | 0.0096206 | 0.0024116 | -0.0096186 | -0.0024106 | 1.9985e-06 | 9.6755e-07 | 0.014644 | 0.014644 | 0.014644 | 0.97757 | -0.43177 | 0.97734 | -0.43613 | 4.0232
41 | -0.032924 | -0.008287 | 0.032949 | 0.0083028 | 2.5209e-05 | 1.5798e-05 | 0.050129 | 0.050129 | 0.050129 | 0.97757 | -0.43177 | 0.97838 | -0.41576 | 13.7716
42 | -0.044982 | -0.011318 | 0.045002 | 0.011331 | 1.9768e-05 | 1.251e-05 | 0.068429 | 0.068429 | 0.068429 | 0.97838 | -0.41576 | 0.97885 | -0.40657 | 18.7991
43 | -0.013654 | -0.0034249 | 0.013655 | 0.0034255 | 1.0563e-06 | 5.9212e-07 | 0.020651 | 0.020651 | 0.020651 | 0.98392 | -0.30836 | 0.98401 | -0.30674 | 5.6733
44 | 0.013654 | 0.0034249 | -0.013645 | -0.0034198 | 8.978e-06 | 5.0334e-06 | 0.020651 | 0.020651 | 0.020651 | 0.98392 | -0.30836 | 0.98322 | -0.32216 | 5.6734
45 | 0.0052385 | 0.0013105 | -0.0052349 | -0.0013101 | 3.5409e-06 | 3.5588e-07 | 0.0079207 | 0.0079214 | 0.0079214 | 0.98401 | -0.30674 | 0.98328 | -0.32095 | 2.1762
46 | 0.0062855 | 0.0015743 | -0.0062826 | -0.0015736 | 2.9005e-06 | 7.6931e-07 | 0.0095047 | 0.009505 | 0.009505 | 0.98401 | -0.30674 | 0.98351 | -0.31643 | 2.6113
47 | 0.067181 | 0.016956 | -0.067118 | -0.016916 | 6.3416e-05 | 4.038e-05 | 0.10185 | 0.10185 | 0.10185 | 0.98195 | -0.34618 | 0.98093 | -0.36591 | 27.98
48 | -0.067181 | -0.016956 | 0.067308 | 0.017037 | 0.00012676 | 8.0714e-05 | 0.10185 | 0.10185 | 0.10185 | 0.98195 | -0.34618 | 0.98397 | -0.30687 | 27.98
49 | 0.067118 | 0.016916 | -0.067049 | -0.016872 | 6.8622e-05 | 4.3695e-05 | 0.10185 | 0.10185 | 0.10185 | 0.98093 | -0.36591 | 0.97984 | -0.3873 | 27.98
50 | -0.07873 | -0.0199 | 0.078911 | 0.020015 | 0.00018113 | 0.00011549 | 0.11912 | 0.11912 | 0.11912 | 0.98397 | -0.30687 | 0.98644 | -0.25901 | 32.7255
51 | 0.0062826 | 0.0015736 | -0.0062792 | -0.0015726 | 3.4807e-06 | 9.2475e-07 | 0.009505 | 0.0095055 | 0.0095055 | 0.98351 | -0.31643 | 0.98292 | -0.32807 | 2.6114
52 | 0.00058665 | 0.00014595 | -0.00058663 | -0.00014702 | 2.5447e-08 | -1.0746e-06 | 0.00088774 | 0.00088812 | 0.00088812 | 0.98292 | -0.32807 | 0.98287 | -0.32898 | 0.24399
53 | 0.045043 | 0.011357 | -0.045002 | -0.011331 | 4.1495e-05 | 2.626e-05 | 0.068428 | 0.068429 | 0.068429 | 0.97984 | -0.3873 | 0.97885 | -0.40657 | 18.7991
54 | 0.000879 | 0.00022003 | -0.00087899 | -0.00022029 | 1.4192e-08 | -2.6222e-07 | 0.0013301 | 0.0013302 | 0.0013302 | 0.98328 | -0.32095 | 0.98326 | -0.32129 | 0.36544
55 | 0.0043559 | 0.0010901 | -0.0043555 | -0.0010901 | 3.8111e-07 | -5.2773e-08 | 0.0065913 | 0.0065914 | 0.0065914 | 0.98328 | -0.32095 | 0.98319 | -0.32279 | 1.8108
56 | 0.0013373 | 0.00033443 | -0.0013372 | -0.00033514 | 9.2624e-08 | -7.0541e-07 | 0.0020237 | 0.002024 | 0.002024 | 0.98319 | -0.32279 | 0.98311 | -0.32424 | 0.55604
57 | 0.0030182 | 0.00075569 | -0.003018 | -0.00075595 | 2.6321e-07 | -2.5813e-07 | 0.0045677 | 0.0045678 | 0.0045678 | 0.98319 | -0.32279 | 0.98309 | -0.32462 | 1.2549
58 | 0.0019703 | 0.00049339 | -0.0019703 | -0.00049345 | 1.7872e-08 | -5.6507e-08 | 0.0029822 | 0.0029822 | 0.0029822 | 0.98309 | -0.32462 | 0.98308 | -0.32481 | 0.81929
59 | -0.10293 | -0.026035 | 0.10295 | 0.026048 | 2.0809e-05 | 1.3289e-05 | 0.15535 | 0.15535 | 0.15535 | 0.98644 | -0.25901 | 0.98666 | -0.2548 | 42.6791
60 | -0.017109 | -0.0042901 | 0.017112 | 0.0042923 | 3.6672e-06 | 2.169e-06 | 0.026146 | 0.026146 | 0.026146 | 0.97371 | -0.50716 | 0.97394 | -0.50266 | 7.183
61 | -0.017112 | -0.0042923 | 0.017115 | 0.0042942 | 3.2349e-06 | 1.9133e-06 | 0.026146 | 0.026146 | 0.026146 | 0.97394 | -0.50266 | 0.97414 | -0.4987 | 7.1829
62 | 0.019754 | 0.004955 | -0.019741 | -0.0049474 | 1.2697e-05 | 7.6634e-06 | 0.030176 | 0.030176 | 0.030176 | 0.97414 | -0.4987 | 0.97346 | -0.51219 | 8.29
63 | -0.036869 | -0.0092492 | 0.036907 | 0.0092729 | 3.7507e-05 | 2.3612e-05 | 0.056321 | 0.056321 | 0.056321 | 0.97414 | -0.4987 | 0.97522 | -0.47738 | 15.4729
64 | 0.0049101 | 0.0012304 | -0.0049092 | -0.0012304 | 8.5168e-07 | 4.3947e-08 | 0.0075054 | 0.0075056 | 0.0075056 | 0.97346 | -0.51219 | 0.97327 | -0.51583 | 2.062
65 | 0.020612 | 0.00517 | -0.020606 | -0.0051665 | 5.7598e-06 | 3.4926e-06 | 0.031451 | 0.031452 | 0.031452 | 0.97522 | -0.47738 | 0.97492 | -0.48325 | 8.6405
66 | -0.017345 | -0.0043471 | 0.017353 | 0.0043516 | 7.5778e-06 | 4.4601e-06 | 0.025949 | 0.025949 | 0.025949 | 0.99465 | -0.10281 | 0.99513 | -0.093645 | 7.1288
67 | 0.027808 | 0.0069788 | -0.027792 | -0.0069687 | 1.6249e-05 | 1.0074e-05 | 0.041584 | 0.041585 | 0.041585 | 0.99513 | -0.093645 | 0.99449 | -0.10591 | 11.4243
68 | 0.0019703 | 0.00049345 | -0.0019702 | -0.00049378 | 1.0596e-07 | -3.3496e-07 | 0.0029822 | 0.0029823 | 0.0029823 | 0.98308 | -0.32481 | 0.98303 | -0.32594 | 0.81933
69 | 0.022317 | 0.005598 | -0.022303 | -0.0055893 | 1.4354e-05 | 8.7583e-06 | 0.03372 | 0.03372 | 0.03372 | 0.98487 | -0.28942 | 0.98418 | -0.30292 | 9.2637
70 | -0.024775 | -0.006214 | 0.024784 | 0.0062199 | 9.675e-06 | 5.9576e-06 | 0.037433 | 0.037433 | 0.037433 | 0.98487 | -0.28942 | 0.98529 | -0.28123 | 10.2838
71 | 0.0059765 | 0.0014976 | -0.0059748 | -0.0014972 | 1.6784e-06 | 3.7781e-07 | 0.0090359 | 0.0090362 | 0.0090362 | 0.98418 | -0.30292 | 0.98388 | -0.30881 | 2.4825
72 | 0.003676 | 0.00092106 | -0.0036759 | -0.00092111 | 1.2269e-07 | -5.5906e-08 | 0.0055595 | 0.0055595 | 0.0055595 | 0.98388 | -0.30881 | 0.98384 | -0.30951 | 1.5273
73 | 0.0029155 | 0.00073053 | -0.0029154 | -0.00073061 | 7.2217e-08 | -7.9555e-08 | 0.0044094 | 0.0044095 | 0.0044095 | 0.98384 | -0.30951 | 0.98382 | -0.31003 | 1.2114
74 | 0.0019839 | 0.00049717 | -0.0019839 | -0.00049722 | 1.5365e-08 | -4.795e-08 | 0.0030007 | 0.0030007 | 0.0030007 | 0.98382 | -0.31003 | 0.98381 | -0.3102 | 0.82436
75 | -0.11409 | -0.028991 | 0.11425 | 0.029093 | 0.00015973 | 0.00010204 | 0.17149 | 0.17149 | 0.17149 | 0.99076 | -0.17576 | 0.99228 | -0.14672 | 47.1119
76 | 0.10334 | 0.026299 | -0.10295 | -0.026048 | 0.00039212 | 0.0002504 | 0.15535 | 0.15535 | 0.15535 | 0.99076 | -0.17576 | 0.98666 | -0.2548 | 42.679
77 | 0.015334 | 0.0038452 | -0.015327 | -0.0038411 | 7.1899e-06 | 4.1653e-06 | 0.023405 | 0.023405 | 0.023405 | 0.97492 | -0.48325 | 0.97443 | -0.49309 | 6.43
78 | 0.0039993 | 0.0010021 | -0.0039989 | -0.0010022 | 3.571e-07 | -8.9473e-08 | 0.0061071 | 0.0061072 | 0.0061072 | 0.97443 | -0.49309 | 0.97433 | -0.49497 | 1.6778
79 | -0.018263 | -0.0045771 | 0.018269 | 0.004581 | 6.5914e-06 | 3.9136e-06 | 0.027341 | 0.027341 | 0.027341 | 0.99394 | -0.11656 | 0.99433 | -0.10898 | 7.5112
80 | -0.022903 | -0.0057424 | 0.022907 | 0.0057444 | 3.36e-06 | 2.0514e-06 | 0.034275 | 0.034275 | 0.034275 | 0.99433 | -0.10898 | 0.99449 | -0.10591 | 9.4163

## res_trafo
| p_hv_mw | q_hv_mvar | p_lv_mw | q_lv_mvar | pl_mw | ql_mvar | i_hv_ka | i_lv_ka | vm_hv_pu | va_hv_degree | vm_lv_pu | va_lv_degree | loading_percent
0 | -1.2729e-15 | -1.3162e-15 | 0.00165 | 1.2699e-07 | 0.00165 | 1.2699e-07 | 5.2857e-17 | 0.0023815 | 0.99998 | 149.9956 | 1 | 0 | 0.2619

## res_ext_grid
| p_mw | q_mvar
0 | 0.48539 | 0.12403

## res_load
| p_mw | q_mvar
0 | 0.010788 | 0.0027038
1 | 0.011506 | 0.0028838
2 | 0.0017443 | 0.00043716
3 | 0.010636 | 0.0026656
4 | 0.017716 | 0.00444
5 | 0.017438 | 0.0043705
6 | 0.013077 | 0.0032774
7 | 0.0014205 | 0.000356
8 | 0.01246 | 0.0031229
9 | 0.010671 | 0.0026743
10 | 0.011048 | 0.002769
11 | 0.0017974 | 0.00045046
12 | 0.031214 | 0.0078231
13 | 0.011282 | 0.0028277
14 | 0.017077 | 0.0042798
15 | 0.0087765 | 0.0021996
16 | 0.0018088 | 0.00045333
17 | 0.0044601 | 0.0011178
18 | 0.013825 | 0.0034649
19 | 0.023207 | 0.0058163
20 | 0.0096186 | 0.0024106
21 | 0.012032 | 0.0030156
22 | 0.013645 | 0.0034198
23 | 0.011422 | 0.0028627
24 | 0.0056925 | 0.0014267
25 | 0.022006 | 0.0055152
26 | 0.0013372 | 0.00033514
27 | 0.0010476 | 0.00026256
28 | 0.00087899 | 0.00022029
29 | 0.024019 | 0.0060196
30 | 0.00058663 | 0.00014702
31 | 0.0032763 | 0.00082111
32 | 0.014831 | 0.003717
33 | 0.017345 | 0.0043471
34 | 0.0024577 | 0.00061595
35 | 0.016326 | 0.0040917
36 | 0.0045972 | 0.0011522
37 | 0.0022988 | 0.00057613
38 | 0.00076042 | 0.00019058
39 | 0.00093146 | 0.00023344
40 | 0.010744 | 0.0026926
41 | 0.011388 | 0.0028541
42 | 0.0019702 | 0.00049378
43 | 0.005272 | 0.0013213
44 | 0.011328 | 0.002839
45 | 0.018263 | 0.0045771
46 | 0.004634 | 0.0011614
47 | 0.0048849 | 0.0012243
48 | 0.0019839 | 0.00049722
49 | 0.0049092 | 0.0012304
50 | 0.0039989 | 0.0010022

## dtypes
| element | column | dtype
0 | bus | name | object
1 | bus | vn_kv | float64
2 | bus | type | object
3 | bus | zone | object
4 | bus | in_service | bool
5 | load | name | object
6 | load | bus | uint32
7 | load | p_mw | float64
8 | load | q_mvar | float64
9 | load | const_z_percent | float64
10 | load | const_i_percent | float64
11 | load | sn_mva | float64
12 | load | scaling | float64
13 | load | in_service | bool
14 | load | type | object
15 | ext_grid | name | object
16 | ext_grid | bus | uint32
17 | ext_grid | vm_pu | float64
18 | ext_grid | va_degree | float64
19 | ext_grid | slack_weight | float64
20 | ext_grid | in_service | bool
21 | line | name | object
22 | line | std_type | object
23 | line | from_bus | uint32
24 | line | to_bus | uint32
25 | line | length_km | float64
26 | line | r_ohm_per_km | float64
27 | line | x_ohm_per_km | float64
28 | line | c_nf_per_km | float64
29 | line | g_us_per_km | float64
30 | line | max_i_ka | float64
31 | line | df | float64
32 | line | parallel | uint32
33 | line | type | object
34 | line | in_service | bool
35 | trafo | name | object
36 | trafo | std_type | object
37 | trafo | hv_bus | uint32
38 | trafo | lv_bus | uint32
39 | trafo | sn_mva | float64
40 | trafo | vn_hv_kv | float64
41 | trafo | vn_lv_kv | float64
42 | trafo | vk_percent | float64
43 | trafo | vkr_percent | float64
44 | trafo | pfe_kw | float64
45 | trafo | i0_percent | float64
46 | trafo | shift_degree | float64
47 | trafo | tap_side | object
48 | trafo | tap_neutral | int32
49 | trafo | tap_min | int32
50 | trafo | tap_max | int32
51 | trafo | tap_step_percent | float64
52 | trafo | tap_step_degree | float64
53 | trafo | tap_pos | int32
54 | trafo | tap_phase_shifter | bool
55 | trafo | parallel | uint32
56 | trafo | df | float64
57 | trafo | in_service | bool
58 | line_geodata | coords | object
59 | bus_geodata | x | float64
60 | bus_geodata | y | float64
61 | bus_geodata | coords | object
62 | res_bus | vm_pu | float64
63 | res_bus | va_degree | float64
64 | res_bus | p_mw | float64
65 | res_bus | q_mvar | float64
66 | res_line | p_from_mw | float64
67 | res_line | q_from_mvar | float64
68 | res_line | p_to_mw | float64
69 | res_line | q_to_mvar | float64
70 | res_line | pl_mw | float64
71 | res_line | ql_mvar | float64
72 | res_line | i_from_ka | float64
73 | res_line | i_to_ka | float64
74 | res_line | i_ka | float64
75 | res_line | vm_from_pu | float64
76 | res_line | va_from_degree | float64
77 | res_line | vm_to_pu | float64
78 | res_line | va_to_degree | float64
79 | res_line | loading_percent | float64
80 | res_trafo | p_hv_mw | float64
81 | res_trafo | q_hv_mvar | float64
82 | res_trafo | p_lv_mw | float64
83 | res_trafo | q_lv_mvar | float64
84 | res_trafo | pl_mw | float64
85 | res_trafo | ql_mvar | float64
86 | res_trafo | i_hv_ka | float64
87 | res_trafo | i_lv_ka | float64
88 | res_trafo | vm_hv_pu | float64
89 | res_trafo | va_hv_degree | float64
90 | res_trafo | vm_lv_pu | float64
91 | res_trafo | va_lv_degree | float64
92 | res_trafo | loading_percent | float64
93 | res_ext_grid | p_mw | float64
94 | res_ext_grid | q_mvar | float64
95 | res_load | p_mw | float64
96 | res_load | q_mvar | float64

## parameters
| version | format_version | converged | OPF_converged | name | f_hz | sn_mva
0 | 2.14.6 | 2.14.0 | TRUE | FALSE |  | 50 | 1