## bus
| name | vn_kv | type | zone | in_service
0 | bus_LV_243-34_0_6_node_0 | 0.4 | n |  | TRUE
1 | bus_LV_243-34_0_6_node_2 | 0.4 | n |  | TRUE
2 | bus_LV_243-34_0_6_node_1 | 0.4 | n |  | TRUE
3 | bus_LV_243-34_0_6_node_3 | 0.4 | n |  | TRUE
4 | bus_LV_243-34_0_6_node_4 | 0.4 | n |  | TRUE
5 | bus_LV_243-34_0_6_node_5 | 0.4 | n |  | TRUE
6 | bus_LV_243-34_0_6_node_22 | 0.4 | n |  | TRUE
7 | bus_LV_243-34_0_6_node_38 | 0.4 | n |  | TRUE
8 | bus_LV_243-34_0_6_node_10 | 0.4 | n |  | TRUE
9 | bus_LV_243-34_0_6_node_6 | 0.4 | n |  | TRUE
10 | bus_LV_243-34_0_6_node_19 | 0.4 | n |  | TRUE
11 | bus_LV_243-34_0_6_node_21 | 0.4 | n |  | TRUE
12 | bus_LV_243-34_0_6_node_23 | 0.4 | n |  | TRUE
13 | bus_LV_243-34_0_6_node_31 | 0.4 | n |  | TRUE
14 | bus_LV_243-34_0_6_node_33 | 0.4 | n |  | TRUE
15 | bus_LV_243-34_0_6_node_97 | 0.4 | n |  | TRUE
16 | bus_LV_243-34_0_6_node_24 | 0.4 | n |  | TRUE
17 | bus_LV_243-34_0_6_node_25 | 0.4 | n |  | TRUE
18 | bus_LV_243-34_0_6_node_84 | 0.4 | n |  | TRUE
19 | bus_LV_243-34_0_6_node_88 | 0.4 | n |  | TRUE
20 | bus_LV_243-34_0_6_node_27 | 0.4 | n |  | TRUE
21 | bus_LV_243-34_0_6_node_34 | 0.4 | n |  | TRUE
22 | bus_LV_243-34_0_6_node_95 | 0.4 | n |  | TRUE
23 | bus_LV_243-34_0_6_node_28 | 0.4 | n |  | TRUE
24 | bus_LV_243-34_0_6_node_93 | 0.4 | n |  | TRUE
25 | bus_LV_243-34_0_6_node_92 | 0.4 | n |  | TRUE
26 | bus_LV_243-34_0_6_node_29 | 0.4 | n |  | TRUE
27 | bus_LV_243-34_0_6_node_82 | 0.4 | n |  | TRUE
28 | bus_LV_243-34_0_6_node_80 | 0.4 | n |  | TRUE
29 | bus_LV_243-34_0_6_node_94 | 0.4 | n |  | TRUE
30 | bus_LV_243-34_0_6_node_32 | 0.4 | n |  | TRUE
31 | bus_LV_243-34_0_6_node_87 | 0.4 | n |  | TRUE
32 | bus_LV_243-34_0_6_node_96 | 0.4 | n |  | TRUE
33 | bus_LV_243-34_0_6_node_35 | 0.4 | n |  | TRUE
34 | bus_LV_243-34_0_6_node_71 | 0.4 | n |  | TRUE
35 | bus_LV_243-34_0_6_node_69 | 0.4 | n |  | TRUE
36 | bus_LV_243-34_0_6_node_37 | 0.4 | n |  | TRUE
37 | bus_LV_243-34_0_6_node_20 | 0.4 | n |  | TRUE
38 | bus_LV_243-34_0_6_node_90 | 0.4 | n |  | TRUE
39 | bus_LV_243-34_0_6_node_9 | 0.4 | n |  | TRUE
40 | bus_LV_243-34_0_6_node_17 | 0.4 | n |  | TRUE
41 | bus_LV_243-34_0_6_node_7 | 0.4 | n |  | TRUE
42 | bus_LV_243-34_0_6_node_8 | 0.4 | n |  | TRUE
43 | bus_LV_243-34_0_6_node_59 | 0.4 | n |  | TRUE
44 | bus_LV_243-34_0_6_node_12 | 0.4 | n |  | TRUE
45 | bus_LV_243-34_0_6_node_57 | 0.4 | n |  | TRUE
46 | bus_LV_243-34_0_6_node_62 | 0.4 | n |  | TRUE
47 | bus_LV_243-34_0_6_node_48 | 0.4 | n |  | TRUE
48 | bus_LV_243-34_0_6_node_13 | 0.4 | n |  | TRUE
49 | bus_LV_243-34_0_6_node_15 | 0.4 | n |  | TRUE
50 | bus_LV_243-34_0_6_node_14 | 0.4 | n |  | TRUE
51 | bus_LV_243-34_0_6_node_16 | 0.4 | n |  | TRUE
52 | bus_LV_243-34_0_6_node_85 | 0.4 | n |  | TRUE
53 | bus_LV_243-34_0_6_node_86 | 0.4 | n |  | TRUE
54 | bus_LV_243-34_0_6_node_81 | 0.4 | n |  | TRUE
55 | bus_LV_243-34_0_6_node_91 | 0.4 | n |  | TRUE
56 | bus_LV_243-34_0_6_node_70 | 0.4 | n |  | TRUE
57 | bus_LV_243-34_0_6_node_67 | 0.4 | n |  | TRUE
58 | bus_LV_243-34_0_6_node_98 | 0.4 | n |  | TRUE
59 | bus_LV_243-34_0_6_node_53 | 0.4 | n |  | TRUE
60 | bus_LV_243-34_0_6_node_64 | 0.4 | n |  | TRUE
61 | bus_LV_243-34_0_6_node_99 | 0.4 | n |  | TRUE
62 | bus_LV_243-34_0_6_node_51 | 0.4 | n |  | TRUE
63 | bus_LV_243-34_0_6_node_66 | 0.4 | n |  | TRUE
64 | bus_LV_243-34_0_6_node_63 | 0.4 | n |  | TRUE
65 | bus_LV_243-34_0_6_node_83 | 0.4 | n |  | TRUE
66 | bus_LV_243-34_0_6_node_76 | 0.4 | n |  | TRUE
67 | bus_LV_243-34_0_6_node_89 | 0.4 | n |  | TRUE
68 | bus_LV_243-34_0_6_node_39 | 0.4 | n |  | TRUE
69 | bus_LV_243-34_0_6_node_40 | 0.4 | n |  | TRUE
70 | bus_LV_243-34_0_6_node_41 | 0.4 | n |  | TRUE
71 | bus_LV_243-34_0_6_node_42 | 0.4 | n |  | TRUE
72 | bus_LV_243-34_0_6_node_43 | 0.4 | n |  | TRUE
73 | bus_LV_243-34_0_6_node_55 | 0.4 | n |  | TRUE
74 | bus_LV_243-34_0_6_node_47 | 0.4 | n |  | TRUE
75 | bus_LV_243-34_0_6_node_58 | 0.4 | n |  | TRUE
76 | bus_LV_243-34_0_6_node_45 | 0.4 | n |  | TRUE
77 | bus_LV_243-34_0_6_node_44 | 0.4 | n |  | TRUE
78 | bus_LV_243-34_0_6_node_46 | 0.4 | n |  | TRUE
79 | bus_LV_243-34_0_6_node_49 | 0.4 | n |  | TRUE
80 | bus_LV_243-34_0_6_node_50 | 0.4 | n |  | TRUE
81 | bus_LV_243-34_0_6_node_52 | 0.4 | n |  | TRUE
82 | bus_LV_243-34_0_6_node_54 | 0.4 | n |  | TRUE
83 | bus_LV_243-34_0_6_node_61 | 0.4 | n |  | TRUE
84 | bus_LV_243-34_0_6_node_56 | 0.4 | n |  | TRUE
85 | bus_LV_243-34_0_6_node_60 | 0.4 | n |  | TRUE
86 | bus_LV_243-34_0_6_node_72 | 0.4 | n |  | TRUE
87 | bus_LV_243-34_0_6_node_65 | 0.4 | n |  | TRUE
88 | bus_LV_243-34_0_6_node_79 | 0.4 | n |  | TRUE
89 | bus_LV_243-34_0_6_node_68 | 0.4 | n |  | TRUE
90 | bus_LV_243-34_0_6_node_74 | 0.4 | n |  | TRUE
91 | bus_LV_243-34_0_6_node_77 | 0.4 | n |  | TRUE
92 | bus_LV_243-34_0_6_node_73 | 0.4 | n |  | TRUE
93 | bus_LV_243-34_0_6_node_75 | 0.4 | n |  | TRUE
94 | bus_LV_243-34_0_6_node_78 | 0.4 | n |  | TRUE
95 | bus_MV_515_0_node_46 | 20 | n |  | TRUE

## load
| name | bus | p_mw | q_mvar | const_z_percent | const_i_percent | sn_mva | scaling | in_service | type
0 | LV_243-34_0_6_load_0 | 0 | 0.011966 | 0.0029991 | 0 | 0 |  | 1 | TRUE | wye
1 | LV_243-34_0_6_load_1 | 2 | 0.013957 | 0.0034981 | 0 | 0 |  | 1 | TRUE | wye
2 | LV_243-34_0_6_load_5 | 5 | 0.0086543 | 0.002169 | 0 | 0 |  | 1 | TRUE | wye
3 | LV_243-34_0_6_load_22 | 6 | 0.010633 | 0.0026649 | 0 | 0 |  | 1 | TRUE | wye
4 | LV_243-34_0_6_load_10 | 8 | 0.0059244 | 0.0014848 | 0 | 0 |  | 1 | TRUE | wye
5 | LV_243-34_0_6_load_6 | 9 | 0.0062901 | 0.0015764 | 0 | 0 |  | 1 | TRUE | wye
6 | LV_243-34_0_6_load_19 | 10 | 0.0091144 | 0.0022843 | 0 | 0 |  | 1 | TRUE | wye
7 | LV_243-34_0_6_load_97 | 15 | 0.0062882 | 0.001576 | 0 | 0 |  | 1 | TRUE | wye
8 | LV_243-34_0_6_load_84 | 18 | 0.0025654 | 0.00064296 | 0 | 0 |  | 1 | TRUE | wye
9 | LV_243-34_0_6_load_88 | 19 | 0.030039 | 0.0075286 | 0 | 0 |  | 1 | TRUE | wye
10 | LV_243-34_0_6_load_95 | 22 | 0.013027 | 0.0032648 | 0 | 0 |  | 1 | TRUE | wye
11 | LV_243-34_0_6_load_93 | 24 | 0.050864 | 0.012748 | 0 | 0 |  | 1 | TRUE | wye
12 | LV_243-34_0_6_load_92 | 25 | 0.011443 | 0.0028678 | 0 | 0 |  | 1 | TRUE | wye
13 | LV_243-34_0_6_load_80 | 28 | 0.0017111 | 0.00042884 | 0 | 0 |  | 1 | TRUE | wye
14 | LV_243-34_0_6_load_94 | 29 | 0.025328 | 0.0063477 | 0 | 0 |  | 1 | TRUE | wye
15 | LV_243-34_0_6_load_87 | 31 | 0.017908 | 0.0044881 | 0 | 0 |  | 1 | TRUE | wye
16 | LV_243-34_0_6_load_96 | 32 | 0.030119 | 0.0075485 | 0 | 0 |  | 1 | TRUE | wye
17 | LV_243-34_0_6_load_71 | 34 | 0.0016907 | 0.00042372 | 0 | 0 |  | 1 | TRUE | wye
18 | LV_243-34_0_6_load_69 | 35 | 0.0076572 | 0.0019191 | 0 | 0 |  | 1 | TRUE | wye
19 | LV_243-34_0_6_load_20 | 37 | 0.01257 | 0.0031503 | 0 | 0 |  | 1 | TRUE | wye
20 | LV_243-34_0_6_load_17 | 40 | 0.0094301 | 0.0023634 | 0 | 0 |  | 1 | TRUE | wye
21 | LV_243-34_0_6_load_59 | 43 | 0.0073789 | 0.0018493 | 0 | 0 |  | 1 | TRUE | wye
22 | LV_243-34_0_6_load_62 | 46 | 0.0049466 | 0.0012397 | 0 | 0 |  | 1 | TRUE | wye
23 | LV_243-34_0_6_load_13 | 48 | 0.0019646 | 0.00049238 | 0 | 0 |  | 1 | TRUE | wye
24 | LV_243-34_0_6_load_15 | 49 | 0.0027901 | 0.00069926 | 0 | 0 |  | 1 | TRUE | wye
25 | LV_243-34_0_6_load_14 | 50 | 0.0018722 | 0.00046923 | 0 | 0 |  | 1 | TRUE | wye
26 | LV_243-34_0_6_load_16 | 51 | 0.003962 | 0.00099298 | 0 | 0 |  | 1 | TRUE | wye
27 | LV_243-34_0_6_load_85 | 52 | 0.0034897 | 0.00087461 | 0 | 0 |  | 1 | TRUE | wye
28 | LV_243-34_0_6_load_86 | 53 | 0.0036169 | 0.00090647 | 0 | 0 |  | 1 | TRUE | wye
29 | LV_243-34_0_6_load_81 | 54 | 0.0039299 | 0.00098492 | 0 | 0 |  | 1 | TRUE | wye
30 | LV_243-34_0_6_load_91 | 55 | 0.0035301 | 0.00088473 | 0 | 0 |  | 1 | TRUE | wye
31 | LV_243-34_0_6_load_98 | 58 | 0.029079 | 0.007288 | 0 | 0 |  | 1 | TRUE | wye
32 | LV_243-34_0_6_load_99 | 61 | 0.0055255 | 0.0013848 | 0 | 0 |  | 1 | TRUE | wye
33 | LV_243-34_0_6_load_66 | 63 | 0.018927 | 0.0047436 | 0 | 0 |  | 1 | TRUE | wye
34 | LV_243-34_0_6_load_63 | 64 | 0.0080736 | 0.0020234 | 0 | 0 |  | 1 | TRUE | wye
35 | LV_243-34_0_6_load_83 | 65 | 0.0070817 | 0.0017748 | 0 | 0 |  | 1 | TRUE | wye
36 | LV_243-34_0_6_load_76 | 66 | 0.018678 | 0.0046811 | 0 | 0 |  | 1 | TRUE | wye
37 | LV_243-34_0_6_load_89 | 67 | 0.0085364 | 0.0021394 | 0 | 0 |  | 1 | TRUE | wye
38 | LV_243-34_0_6_load_39 | 68 | 0.0020768 | 0.0005205 | 0 | 0 |  | 1 | TRUE | wye
39 | LV_243-34_0_6_load_40 | 69 | 0.0032733 | 0.00082037 | 0 | 0 |  | 1 | TRUE | wye
40 | LV_243-34_0_6_load_41 | 70 | 0.004745 | 0.0011892 | 0 | 0 |  | 1 | TRUE | wye
41 | LV_243-34_0_6_load_42 | 71 | 0.0028163 | 0.00070583 | 0 | 0 |  | 1 | TRUE | wye
42 | LV_243-34_0_6_load_43 | 72 | 0.0011999 | 0.00030072 | 0 | 0 |  | 1 | TRUE | wye
43 | LV_243-34_0_6_load_55 | 73 | 0.0016536 | 0.00041444 | 0 | 0 |  | 1 | TRUE | wye
44 | LV_243-34_0_6_load_47 | 74 | 0.0050131 | 0.0012564 | 0 | 0 |  | 1 | TRUE | wye
45 | LV_243-34_0_6_load_45 | 76 | 0.0031254 | 0.0007833 | 0 | 0 |  | 1 | TRUE | wye
46 | LV_243-34_0_6_load_44 | 77 | 0.030032 | 0.0075268 | 0 | 0 |  | 1 | TRUE | wye
47 | LV_243-34_0_6_load_46 | 78 | 0.0076371 | 0.001914 | 0 | 0 |  | 1 | TRUE | wye
48 | LV_243-34_0_6_load_49 | 79 | 0.0034683 | 0.00086924 | 0 | 0 |  | 1 | TRUE | wye
49 | LV_243-34_0_6_load_50 | 80 | 0.004585 | 0.0011491 | 0 | 0 |  | 1 | TRUE | wye
50 | LV_243-34_0_6_load_52 | 81 | 0.0025622 | 0.00064215 | 0 | 0 |  | 1 | TRUE | wye
51 | LV_243-34_0_6_load_54 | 82 | 0.0097379 | 0.0024405 | 0 | 0 |  | 1 | TRUE | wye
52 | LV_243-34_0_6_load_61 | 83 | 0.0064742 | 0.0016226 | 0 | 0 |  | 1 | TRUE | wye
53 | LV_243-34_0_6_load_56 | 84 | 0.00078451 | 0.00019662 | 0 | 0 |  | 1 | TRUE | wye
54 | LV_243-34_0_6_load_60 | 85 | 0.0015596 | 0.00039088 | 0 | 0 |  | 1 | TRUE | wye
55 | LV_243-34_0_6_load_79 | 88 | 0.0081661 | 0.0020466 | 0 | 0 |  | 1 | TRUE | wye
56 | LV_243-34_0_6_load_68 | 89 | 0.0077553 | 0.0019437 | 0 | 0 |  | 1 | TRUE | wye
57 | LV_243-34_0_6_load_77 | 91 | 0.0086592 | 0.0021702 | 0 | 0 |  | 1 | TRUE | wye
58 | LV_243-34_0_6_load_73 | 92 | 0.003563 | 0.00089298 | 0 | 0 |  | 1 | TRUE | wye
59 | LV_243-34_0_6_load_75 | 93 | 0.0083466 | 0.0020919 | 0 | 0 |  | 1 | TRUE | wye
60 | LV_243-34_0_6_load_78 | 94 | 0.0080712 | 0.0020228 | 0 | 0 |  | 1 | TRUE | wye

## ext_grid
| name | bus | vm_pu | va_degree | slack_weight | in_service
0 |  | 35 | 1 | 0 | 1 | TRUE

## line
| name | std_type | from_bus | to_bus | length_km | r_ohm_per_km | x_ohm_per_km | c_nf_per_km | g_us_per_km | max_i_ka | df | parallel | type | in_service
0 | LV_243-34_0_6_line_0 |  | 0 | 1 | 0.004724 | 0.125 | 0.08 | 261 | 0 | 0.364 | 1 | 1 | cs | TRUE
1 | LV_243-34_0_6_line_1 |  | 1 | 4 | 0.017318 | 0.125 | 0.08 | 261 | 0 | 0.364 | 1 | 1 | cs | TRUE
2 | LV_243-34_0_6_line_2 |  | 1 | 5 | 0.016779 | 0.125 | 0.08 | 261 | 0 | 0.364 | 1 | 1 | cs | TRUE
3 | LV_243-34_0_6_line_3 |  | 2 | 3 | 0.012781 | 0.125 | 0.08 | 261 | 0 | 0.364 | 1 | 1 | cs | TRUE
4 | LV_243-34_0_6_line_4 |  | 3 | 6 | 0.016559 | 0.125 | 0.08 | 261 | 0 | 0.364 | 1 | 1 | cs | TRUE
5 | LV_243-34_0_6_line_5 |  | 3 | 7 | 0.018641 | 0.125 | 0.08 | 261 | 0 | 0.364 | 1 | 1 | cs | TRUE
6 | LV_243-34_0_6_line_6 |  | 4 | 8 | 0.011154 | 0.125 | 0.08 | 261 | 0 | 0.364 | 1 | 1 | cs | TRUE
7 | LV_243-34_0_6_line_7 |  | 4 | 9 | 0.025201 | 0.125 | 0.08 | 261 | 0 | 0.364 | 1 | 1 | cs | TRUE
8 | LV_243-34_0_6_line_8 |  | 5 | 10 | 0.0061311 | 0.125 | 0.08 | 261 | 0 | 0.364 | 1 | 1 | cs | TRUE
9 | LV_243-34_0_6_line_9 |  | 6 | 11 | 0.01748 | 0.125 | 0.08 | 261 | 0 | 0.364 | 1 | 1 | cs | TRUE
10 | LV_243-34_0_6_line_10 |  | 7 | 38 | 0.013203 | 0.125 | 0.08 | 261 | 0 | 0.364 | 1 | 1 | cs | TRUE
11 | LV_243-34_0_6_line_11 |  | 7 | 15 | 0.010558 | 0.125 | 0.08 | 261 | 0 | 0.364 | 1 | 1 | cs | TRUE
12 | LV_243-34_0_6_line_12 |  | 8 | 39 | 0.021825 | 0.125 | 0.08 | 261 | 0 | 0.364 | 1 | 1 | cs | TRUE
13 | LV_243-34_0_6_line_13 |  | 10 | 40 | 0.018954 | 0.125 | 0.08 | 261 | 0 | 0.364 | 1 | 1 | cs | TRUE
14 | LV_243-34_0_6_line_14 |  | 11 | 36 | 0.033964 | 0.125 | 0.08 | 261 | 0 | 0.364 | 1 | 1 | cs | TRUE
15 | LV_243-34_0_6_line_15 |  | 12 | 13 | 0.03235 | 0.125 | 0.08 | 261 | 0 | 0.364 | 1 | 2 | cs | TRUE
16 | LV_243-34_0_6_line_16 |  | 12 | 14 | 0.005284 | 0.125 | 0.08 | 261 | 0 | 0.364 | 1 | 1 | cs | TRUE
17 | LV_243-34_0_6_line_17 |  | 12 | 15 | 0.034287 | 0.125 | 0.08 | 261 | 0 | 0.364 | 1 | 1 | cs | TRUE
18 | LV_243-34_0_6_line_18 |  | 13 | 29 | 0.0024004 | 0.125 | 0.08 | 261 | 0 | 0.364 | 1 | 1 | cs | TRUE
19 | LV_243-34_0_6_line_19 |  | 13 | 17 | 0.021018 | 0.125 | 0.08 | 261 | 0 | 0.364 | 1 | 3 | cs | TRUE
20 | LV_243-34_0_6_line_20 |  | 14 | 25 | 0.0095106 | 0.125 | 0.08 | 261 | 0 | 0.364 | 1 | 1 | cs | TRUE
21 | LV_243-34_0_6_line_21 |  | 16 | 17 | 0.021967 | 0.125 | 0.08 | 261 | 0 | 0.364 | 1 | 3 | cs | TRUE
22 | LV_243-34_0_6_line_22 |  | 16 | 18 | 0.02389 | 0.125 | 0.08 | 261 | 0 | 0.364 | 1 | 3 | cs | TRUE
23 | LV_243-34_0_6_line_23 |  | 17 | 19 | 0.0098227 | 0.125 | 0.08 | 261 | 0 | 0.364 | 1 | 1 | cs | TRUE
24 | LV_243-34_0_6_line_24 |  | 18 | 52 | 0.027223 | 0.125 | 0.08 | 261 | 0 | 0.364 | 1 | 3 | cs | TRUE
25 | LV_243-34_0_6_line_25 |  | 20 | 21 | 0.016255 | 0.125 | 0.08 | 261 | 0 | 0.364 | 1 | 1 | cs | TRUE
26 | LV_243-34_0_6_line_26 |  | 20 | 22 | 0.020117 | 0.125 | 0.08 | 261 | 0 | 0.364 | 1 | 1 | cs | TRUE
27 | LV_243-34_0_6_line_27 |  | 21 | 32 | 0.015789 | 0.125 | 0.08 | 261 | 0 | 0.364 | 1 | 1 | cs | TRUE
28 | LV_243-34_0_6_line_28 |  | 22 | 24 | 0.013006 | 0.125 | 0.08 | 261 | 0 | 0.364 | 1 | 1 | cs | TRUE
29 | LV_243-34_0_6_line_29 |  | 23 | 24 | 0.0084972 | 0.125 | 0.08 | 261 | 0 | 0.364 | 1 | 1 | cs | TRUE
30 | LV_243-34_0_6_line_30 |  | 23 | 25 | 0.045385 | 0.125 | 0.08 | 261 | 0 | 0.364 | 1 | 1 | cs | TRUE
31 | LV_243-34_0_6_line_31 |  | 26 | 27 | 0.02599 | 0.125 | 0.08 | 261 | 0 | 0.364 | 1 | 3 | cs | TRUE
32 | LV_243-34_0_6_line_32 |  | 26 | 28 | 0.023084 | 0.125 | 0.08 | 261 | 0 | 0.364 | 1 | 3 | cs | TRUE
33 | LV_243-34_0_6_line_33 |  | 27 | 53 | 0.010233 | 0.125 | 0.08 | 261 | 0 | 0.364 | 1 | 3 | cs | TRUE
34 | LV_243-34_0_6_line_34 |  | 27 | 30 | 0.020216 | 0.125 | 0.08 | 261 | 0 | 0.364 | 1 | 1 | cs | TRUE
35 | LV_243-34_0_6_line_35 |  | 28 | 54 | 0.02598 | 0.125 | 0.08 | 261 | 0 | 0.364 | 1 | 3 | cs | TRUE
36 | LV_243-34_0_6_line_36 |  | 30 | 31 | 0.033956 | 0.125 | 0.08 | 261 | 0 | 0.364 | 1 | 1 | cs | TRUE
37 | LV_243-34_0_6_line_37 |  | 33 | 34 | 0.018436 | 0.125 | 0.08 | 261 | 0 | 0.364 | 1 | 3 | cs | TRUE
38 | LV_243-34_0_6_line_38 |  | 33 | 35 | 0.028563 | 0.125 | 0.08 | 261 | 0 | 0.364 | 1 | 3 | cs | TRUE
39 | LV_243-34_0_6_line_39 |  | 34 | 54 | 0.015514 | 0.125 | 0.08 | 261 | 0 | 0.364 | 1 | 3 | cs | TRUE
40 | LV_243-34_0_6_line_40 |  | 35 | 56 | 0.012139 | 0.125 | 0.08 | 261 | 0 | 0.364 | 1 | 3 | cs | TRUE
41 | LV_243-34_0_6_line_41 |  | 36 | 37 | 0.018711 | 0.125 | 0.08 | 261 | 0 | 0.364 | 1 | 1 | cs | TRUE
42 | LV_243-34_0_6_line_42 |  | 38 | 67 | 0.015549 | 0.125 | 0.08 | 261 | 0 | 0.364 | 1 | 1 | cs | TRUE
43 | LV_243-34_0_6_line_43 |  | 38 | 55 | 0.023422 | 0.125 | 0.08 | 261 | 0 | 0.364 | 1 | 1 | cs | TRUE
44 | LV_243-34_0_6_line_44 |  | 39 | 44 | 0.064514 | 0.125 | 0.08 | 261 | 0 | 0.364 | 1 | 1 | cs | TRUE
45 | LV_243-34_0_6_line_45 |  | 39 | 41 | 0.016707 | 0.125 | 0.08 | 261 | 0 | 0.364 | 1 | 1 | cs | TRUE
46 | LV_243-34_0_6_line_46 |  | 40 | 51 | 0.0060585 | 0.125 | 0.08 | 261 | 0 | 0.364 | 1 | 1 | cs | TRUE
47 | LV_243-34_0_6_line_47 |  | 41 | 42 | 0.024731 | 0.125 | 0.08 | 261 | 0 | 0.364 | 1 | 1 | cs | TRUE
48 | LV_243-34_0_6_line_48 |  | 42 | 43 | 0.0065847 | 0.125 | 0.08 | 261 | 0 | 0.364 | 1 | 1 | cs | TRUE
49 | LV_243-34_0_6_line_49 |  | 43 | 45 | 0.0051148 | 0.125 | 0.08 | 261 | 0 | 0.364 | 1 | 1 | cs | TRUE
50 | LV_243-34_0_6_line_50 |  | 44 | 48 | 0.032553 | 0.125 | 0.08 | 261 | 0 | 0.364 | 1 | 1 | cs | TRUE
51 | LV_243-34_0_6_line_51 |  | 45 | 85 | 0.014116 | 0.125 | 0.08 | 261 | 0 | 0.364 | 1 | 3 | cs | TRUE
52 | LV_243-34_0_6_line_52 |  | 45 | 84 | 0.014699 | 0.125 | 0.08 | 261 | 0 | 0.364 | 1 | 3 | cs | TRUE
53 | LV_243-34_0_6_line_53 |  | 46 | 47 | 0.043195 | 0.125 | 0.08 | 261 | 0 | 0.364 | 1 | 1 | cs | TRUE
54 | LV_243-34_0_6_line_54 |  | 47 | 78 | 0.060456 | 0.125 | 0.08 | 261 | 0 | 0.364 | 1 | 1 | cs | TRUE
55 | LV_243-34_0_6_line_55 |  | 48 | 50 | 0.0086883 | 0.125 | 0.08 | 261 | 0 | 0.364 | 1 | 1 | cs | TRUE
56 | LV_243-34_0_6_line_56 |  | 49 | 50 | 0.0097436 | 0.125 | 0.08 | 261 | 0 | 0.364 | 1 | 1 | cs | TRUE
57 | LV_243-34_0_6_line_57 |  | 52 | 53 | 0.026172 | 0.125 | 0.08 | 261 | 0 | 0.364 | 1 | 3 | cs | TRUE
58 | LV_243-34_0_6_line_58 |  | 56 | 92 | 0.032101 | 0.125 | 0.08 | 261 | 0 | 0.364 | 1 | 1 | cs | TRUE
59 | LV_243-34_0_6_line_59 |  | 56 | 86 | 0.022467 | 0.125 | 0.08 | 261 | 0 | 0.364 | 1 | 3 | cs | TRUE
60 | LV_243-34_0_6_line_60 |  | 57 | 58 | 0.027696 | 0.125 | 0.08 | 261 | 0 | 0.364 | 1 | 1 | cs | TRUE
61 | LV_243-34_0_6_line_61 |  | 57 | 59 | 0.082891 | 0.125 | 0.08 | 261 | 0 | 0.364 | 1 | 1 | cs | TRUE
62 | LV_243-34_0_6_line_62 |  | 57 | 60 | 0.15615 | 0.125 | 0.08 | 261 | 0 | 0.364 | 1 | 1 | cs | TRUE
63 | LV_243-34_0_6_line_63 |  | 59 | 61 | 0.004655 | 0.125 | 0.08 | 261 | 0 | 0.364 | 1 | 1 | cs | TRUE
64 | LV_243-34_0_6_line_64 |  | 59 | 62 | 0.006137 | 0.125 | 0.08 | 261 | 0 | 0.364 | 1 | 1 | cs | TRUE
65 | LV_243-34_0_6_line_65 |  | 60 | 63 | 0.10047 | 0.125 | 0.08 | 261 | 0 | 0.364 | 1 | 1 | cs | TRUE
66 | LV_243-34_0_6_line_66 |  | 60 | 64 | 0.044541 | 0.125 | 0.08 | 261 | 0 | 0.364 | 1 | 1 | cs | TRUE
67 | LV_243-34_0_6_line_67 |  | 62 | 79 | 0.017133 | 0.125 | 0.08 | 261 | 0 | 0.364 | 1 | 1 | cs | TRUE
68 | LV_243-34_0_6_line_68 |  | 64 | 87 | 0.02784 | 0.125 | 0.08 | 261 | 0 | 0.364 | 1 | 1 | cs | TRUE
69 | LV_243-34_0_6_line_69 |  | 65 | 66 | 0.015536 | 0.125 | 0.08 | 261 | 0 | 0.364 | 1 | 1 | cs | TRUE
70 | LV_243-34_0_6_line_70 |  | 66 | 90 | 0.01287 | 0.125 | 0.08 | 261 | 0 | 0.364 | 1 | 1 | cs | TRUE
71 | LV_243-34_0_6_line_71 |  | 68 | 69 | 0.0019349 | 0.125 | 0.08 | 261 | 0 | 0.364 | 1 | 1 | cs | TRUE
72 | LV_243-34_0_6_line_72 |  | 68 | 70 | 0.014773 | 0.125 | 0.08 | 261 | 0 | 0.364 | 1 | 1 | cs | TRUE
73 | LV_243-34_0_6_line_73 |  | 69 | 71 | 0.020922 | 0.125 | 0.08 | 261 | 0 | 0.364 | 1 | 1 | cs | TRUE
74 | LV_243-34_0_6_line_74 |  | 70 | 72 | 0.0052097 | 0.125 | 0.08 | 261 | 0 | 0.364 | 1 | 1 | cs | TRUE
75 | LV_243-34_0_6_line_75 |  | 71 | 73 | 0.020181 | 0.125 | 0.08 | 261 | 0 | 0.364 | 1 | 1 | cs | TRUE
76 | LV_243-34_0_6_line_76 |  | 72 | 74 | 0.022139 | 0.125 | 0.08 | 261 | 0 | 0.364 | 1 | 1 | cs | TRUE
77 | LV_243-34_0_6_line_77 |  | 73 | 75 | 0.0098968 | 0.125 | 0.08 | 261 | 0 | 0.364 | 1 | 1 | cs | TRUE
78 | LV_243-34_0_6_line_78 |  | 74 | 76 | 0.019593 | 0.125 | 0.08 | 261 | 0 | 0.364 | 1 | 1 | cs | TRUE
79 | LV_243-34_0_6_line_79 |  | 75 | 83 | 0.02476 | 0.125 | 0.08 | 261 | 0 | 0.364 | 1 | 1 | cs | TRUE
80 | LV_243-34_0_6_line_80 |  | 75 | 84 | 0.034103 | 0.125 | 0.08 | 261 | 0 | 0.364 | 1 | 2 | cs | TRUE
81 | LV_243-34_0_6_line_81 |  | 76 | 77 | 0.012993 | 0.125 | 0.08 | 261 | 0 | 0.364 | 1 | 1 | cs | TRUE
82 | LV_243-34_0_6_line_82 |  | 77 | 78 | 0.011445 | 0.125 | 0.08 | 261 | 0 | 0.364 | 1 | 1 | cs | TRUE
83 | LV_243-34_0_6_line_83 |  | 79 | 80 | 0.019898 | 0.125 | 0.08 | 261 | 0 | 0.364 | 1 | 1 | cs | TRUE
84 | LV_243-34_0_6_line_84 |  | 80 | 81 | 0.012767 | 0.125 | 0.08 | 261 | 0 | 0.364 | 1 | 1 | cs | TRUE
85 | LV_243-34_0_6_line_85 |  | 81 | 82 | 0.0070134 | 0.125 | 0.08 | 261 | 0 | 0.364 | 1 | 1 | cs | TRUE
86 | LV_243-34_0_6_line_86 |  | 83 | 87 | 0.0056539 | 0.125 | 0.08 | 261 | 0 | 0.364 | 1 | 1 | cs | TRUE
87 | LV_243-34_0_6_line_87 |  | 85 | 86 | 0.010799 | 0.125 | 0.08 | 261 | 0 | 0.364 | 1 | 3 | cs | TRUE
88 | LV_243-34_0_6_line_88 |  | 86 | 88 | 0.016141 | 0.125 | 0.08 | 261 | 0 | 0.364 | 1 | 1 | cs | TRUE
89 | LV_243-34_0_6_line_89 |  | 87 | 89 | 0.022917 | 0.125 | 0.08 | 261 | 0 | 0.364 | 1 | 1 | cs | TRUE
90 | LV_243-34_0_6_line_90 |  | 88 | 94 | 0.0011958 | 0.125 | 0.08 | 261 | 0 | 0.364 | 1 | 1 | cs | TRUE
91 | LV_243-34_0_6_line_91 |  | 89 | 90 | 0.013764 | 0.125 | 0.08 | 261 | 0 | 0.364 | 1 | 1 | cs | TRUE
92 | LV_243-34_0_6_line_92 |  | 90 | 91 | 0.017112 | 0.125 | 0.08 | 261 | 0 | 0.364 | 1 | 1 | cs | TRUE
93 | LV_243-34_0_6_line_93 |  | 92 | 93 | 0.010964 | 0.125 | 0.08 | 261 | 0 | 0.364 | 1 | 1 | cs | TRUE

## trafo
| name | std_type | hv_bus | lv_bus | sn_mva | vn_hv_kv | vn_lv_kv | vk_percent | vkr_percent | pfe_kw | i0_percent | shift_degree | tap_side | tap_neutral | tap_min | tap_max | tap_step_percent | tap_step_degree | tap_pos | tap_phase_shifter | parallel | df | in_service
0 | LV_243-34_0_6_trafo_69 | 0.63 MVA 20/0.4 kV | 95 | 35 | 0.63 | 20 | 0.4 | 6 | 1.206 | 1.65 | 0.2619 | 150 | hv | 0 | -2 | 2 | 2.5 | 0 | 0 | FALSE | 1 | 1 | TRUE

## line_geodata
| x0 | y0 | x1 | y1 | x2 | y2 | x3 | y3 | x4 | y4 | x5 | y5 | x6 | y6 | x7 | y7 | x8 | y8 | x9 | y9
0 | 2672539.8672 | 1250890.2468 | 2672542.1039 | 1250894.4077
1 | 2672530.9443 | 1250875.4603 | 2672534.3042 | 1250879.7267 | 2672539.8672 | 1250890.2468
2 | 2672539.8672 | 1250890.2468 | 2672524.5255 | 1250897.0411
3 | 2672549.7072 | 1250945.3959 | 2672550.5812 | 1250935.0547 | 2672550.8016 | 1250932.6622
4 | 2672549.7072 | 1250945.3959 | 2672533.2132 | 1250943.9262
5 | 2672542.1931 | 1250956.7455 | 2672542.1947 | 1250950.4521 | 2672548.8917 | 1250950.9678 | 2672549.7072 | 1250945.3959
6 | 2672530.9443 | 1250875.4603 | 2672524.0408 | 1250866.7
7 | 2672530.9443 | 1250875.4603 | 2672535.6646 | 1250870.9592 | 2672542.2432 | 1250872.5186 | 2672545.6291 | 1250865.4105 | 2672547.8744 | 1250862.047
8 | 2672524.5255 | 1250897.0411 | 2672518.9195 | 1250899.5238
9 | 2672515.8453 | 1250944.6366 | 2672526.2713 | 1250943.3077 | 2672533.2132 | 1250943.9262
10 | 2672542.1931 | 1250956.7455 | 2672542.1857 | 1250961.0485 | 2672542.7714 | 1250969.9288
11 | 2672542.1931 | 1250956.7455 | 2672552.7263 | 1250957.4731
12 | 2672510.5323 | 1250849.5585 | 2672524.0408 | 1250866.7
13 | 2672502.6706 | 1250909.2416 | 2672516.657 | 1250900.5258 | 2672518.9195 | 1250899.5238
14 | 2672484.3952 | 1250957.1388 | 2672489.201 | 1250954.2732 | 2672495.5512 | 1250951.0486 | 2672502.1517 | 1250948.3496 | 2672508.9189 | 1250946.2086 | 2672515.8453 | 1250944.6366
15 | 2672586.8836 | 1250959.6614 | 2672591.8584 | 1250959.033 | 2672593.6893 | 1250958.6996 | 2672596.7836 | 1250958.1371 | 2672600.8209 | 1250957.0079 | 2672604.7417 | 1250955.5327 | 2672610.0924 | 1250953.1854 | 2672617.3973 | 1250949.6723
16 | 2672586.8836 | 1250959.6614 | 2672587.3249 | 1250964.9261
17 | 2672586.8836 | 1250959.6614 | 2672583.6055 | 1250959.8214 | 2672578.3122 | 1250959.9566 | 2672574.3317 | 1250959.5298 | 2672559.6084 | 1250957.9484 | 2672552.7263 | 1250957.4731
18 | 2672617.3973 | 1250949.6723 | 2672619.5752 | 1250948.663
19 | 2672609.1874 | 1250930.3244 | 2672611.7845 | 1250936.4607 | 2672613.6479 | 1250940.8645 | 2672614.5943 | 1250943.0999 | 2672615.7096 | 1250945.7155 | 2672617.3973 | 1250949.6723
20 | 2672587.3249 | 1250964.9261 | 2672587.4076 | 1250970.4978 | 2672587.6612 | 1250974.428
21 | 2672598.0358 | 1250913.2533 | 2672601.9426 | 1250925.8547 | 2672604.776 | 1250928.7137 | 2672607.6576 | 1250930.1167 | 2672609.1874 | 1250930.3244
22 | 2672598.0358 | 1250913.2533 | 2672619.4136 | 1250902.5886
23 | 2672609.1874 | 1250930.3244 | 2672611.1748 | 1250930.1598 | 2672613.0435 | 1250929.8158 | 2672618.3039 | 1250927.0817
24 | 2672619.4136 | 1250902.5886 | 2672643.7737 | 1250890.4362
25 | 2672647.0113 | 1250997.6588 | 2672634.7018 | 1250987.0002
26 | 2672647.0113 | 1250997.6588 | 2672640.894 | 1251000.9751 | 2672628.1174 | 1251004.1236
27 | 2672634.7018 | 1250987.0002 | 2672647.0061 | 1250977.1065
28 | 2672628.1174 | 1251004.1236 | 2672615.4888 | 1251007.2356
29 | 2672607.2384 | 1251009.2687 | 2672615.4888 | 1251007.2356
30 | 2672607.2384 | 1251009.2687 | 2672597.5535 | 1251006.8039 | 2672591.772 | 1251001.8073 | 2672588.3592 | 1250985.2424 | 2672587.6612 | 1250974.428
31 | 2672664.724 | 1250850.9254 | 2672675.1798 | 1250871.7909 | 2672676.3507 | 1250874.1847
32 | 2672664.724 | 1250850.9254 | 2672652.0426 | 1250857.0188 | 2672643.8868 | 1250860.858
33 | 2672676.3507 | 1250874.1847 | 2672667.1937 | 1250878.7528
34 | 2672676.3507 | 1250874.1847 | 2672687.0937 | 1250891.3288
35 | 2672643.8868 | 1250860.858 | 2672620.3813 | 1250871.9229
36 | 2672687.0937 | 1250891.3288 | 2672656.9643 | 1250906.9883
37 | 2672589.4777 | 1250885.9621 | 2672598.8635 | 1250882.052 | 2672606.3446 | 1250878.5304
38 | 2672589.4777 | 1250885.9621 | 2672586.8865 | 1250875.0336 | 2672582.6346 | 1250864.0958 | 2672579.7518 | 1250859.2996
39 | 2672620.3813 | 1250871.9229 | 2672606.3446 | 1250878.5304
40 | 2672573.498 | 1250848.8952 | 2672579.7518 | 1250859.2996
41 | 2672484.3952 | 1250957.1388 | 2672478.1488 | 1250946.3212 | 2672477.3962 | 1250944.8999 | 2672475.1988 | 1250940.8459
42 | 2672542.7714 | 1250969.9288 | 2672536.0245 | 1250971.0248 | 2672527.9057 | 1250974.19
43 | 2672542.7714 | 1250969.9288 | 2672544.925 | 1250975.915 | 2672546.6187 | 1250992.8912
44 | 2672464.5272 | 1250844.1921 | 2672472.6708 | 1250838.1539 | 2672485.5971 | 1250824.3687 | 2672494.0206 | 1250831.8549 | 2672510.5323 | 1250849.5585
45 | 2672520.2027 | 1250835.967 | 2672514.9903 | 1250844.287 | 2672510.5323 | 1250849.5585
46 | 2672497.5287 | 1250912.4459 | 2672502.6706 | 1250909.2416
47 | 2672531.2506 | 1250814.0752 | 2672529.8734 | 1250819.8959 | 2672521.755 | 1250833.7288 | 2672520.2027 | 1250835.967
48 | 2672531.2506 | 1250814.0752 | 2672537.8017 | 1250813.4107
49 | 2672542.8904 | 1250812.8946 | 2672537.8017 | 1250813.4107
50 | 2672464.5272 | 1250844.1921 | 2672477.4094 | 1250861.1507 | 2672468.5708 | 1250868.1214
51 | 2672542.8904 | 1250812.8946 | 2672548.9994 | 1250819.5186 | 2672552.4475 | 1250823.2835
52 | 2672542.8904 | 1250812.8946 | 2672554.714 | 1250804.1609
53 | 2672464.392 | 1250736.1457 | 2672486.2582 | 1250773.397
54 | 2672464.392 | 1250736.1457 | 2672466.3104 | 1250734.8349 | 2672498.8011 | 1250711.4153 | 2672500.9599 | 1250714.5217 | 2672512.8348 | 1250706.5585
55 | 2672461.7489 | 1250873.5017 | 2672468.5708 | 1250868.1214
56 | 2672454.0983 | 1250879.5355 | 2672461.7489 | 1250873.5017
57 | 2672667.1937 | 1250878.7528 | 2672643.7737 | 1250890.4362
58 | 2672573.498 | 1250848.8952 | 2672602.4785 | 1250835.0895
59 | 2672573.498 | 1250848.8952 | 2672568.6965 | 1250840.9196 | 2672559.7412 | 1250831.2474
60 | 2672574.7784 | 1250651.346 | 2672597.7228 | 1250635.7379
61 | 2672535.9194 | 1250594.307 | 2672583.2484 | 1250618.7039 | 2672601.931 | 1250628.0728 | 2672597.7228 | 1250635.7379
62 | 2672597.7228 | 1250635.7379 | 2672629.9876 | 1250650.5327 | 2672648.612 | 1250660.9462 | 2672649.7992 | 1250661.3944 | 2672665.1643 | 1250676.5715 | 2672678.8679 | 1250691.1723 | 2672688.1791 | 1250706.2973 | 2672692.8334 | 1250717.6515 | 2672681.9332 | 1250723.1329 | 2672669.3072 | 1250729.6161
63 | 2672535.9194 | 1250594.307 | 2672533.328 | 1250598.1781
64 | 2672535.9194 | 1250594.307 | 2672530.4892 | 1250591.4163
65 | 2672593.3484 | 1250683.4521 | 2672612.5367 | 1250713.1308 | 2672627.9052 | 1250707.704 | 2672636.1881 | 1250707.5721 | 2672643.2727 | 1250709.7494 | 2672650.66 | 1250715.5441 | 2672659.5192 | 1250725.0595 | 2672664.8976 | 1250728.4613 | 2672669.3072 | 1250729.6161
66 | 2672669.3072 | 1250729.6161 | 2672657.4237 | 1250738.3434 | 2672631.6963 | 1250753.3761
67 | 2672530.4892 | 1250591.4163 | 2672527.3594 | 1250597.3267 | 2672520.0189 | 1250604.7567
68 | 2672607.6589 | 1250767.4214 | 2672631.6963 | 1250753.3761
69 | 2672636.5897 | 1250788.5109 | 2672648.6699 | 1250778.7423
70 | 2672627.9535 | 1250797.9698 | 2672633.6339 | 1250790.901 | 2672636.5897 | 1250788.5109
71 | 2672546.4106 | 1250759.0916 | 2672547.5309 | 1250760.6692 | 2672547.5309 | 1250760.6692
72 | 2672546.4106 | 1250759.0916 | 2672537.8575 | 1250747.0469
73 | 2672547.5309 | 1250760.6692 | 2672557.4213 | 1250753.7964 | 2672563.0973 | 1250760.6229
74 | 2672534.8412 | 1250742.7993 | 2672537.8575 | 1250747.0469
75 | 2672575.9783 | 1250776.1582 | 2672575.1493 | 1250775.1177 | 2672563.0973 | 1250760.6229
76 | 2672534.8412 | 1250742.7993 | 2672529.8243 | 1250735.7345 | 2672540.3599 | 1250727.3352 | 2672540.3599 | 1250727.3352
77 | 2672582.1453 | 1250783.8986 | 2672575.9783 | 1250776.1582
78 | 2672540.3599 | 1250727.3352 | 2672529.5256 | 1250711.0101
79 | 2672582.1453 | 1250783.8986 | 2672592.3228 | 1250776.3845 | 2672602.7776 | 1250770.2742
80 | 2672582.1453 | 1250783.8986 | 2672554.714 | 1250804.1609
81 | 2672522.3407 | 1250700.184 | 2672522.3407 | 1250700.184 | 2672529.5256 | 1250711.0101
82 | 2672522.3407 | 1250700.184 | 2672512.8348 | 1250706.5585
83 | 2672520.0189 | 1250604.7567 | 2672506.0346 | 1250618.9114
84 | 2672506.0346 | 1250618.9114 | 2672497.0619 | 1250627.9936
85 | 2672492.1328 | 1250632.9827 | 2672497.0619 | 1250627.9936
86 | 2672607.6589 | 1250767.4214 | 2672602.7776 | 1250770.2742
87 | 2672559.7412 | 1250831.2474 | 2672552.4475 | 1250823.2835
88 | 2672559.7412 | 1250831.2474 | 2672573.3215 | 1250822.523
89 | 2672607.6589 | 1250767.4214 | 2672620.4271 | 1250786.4516
90 | 2672574.3276 | 1250821.8767 | 2672573.3215 | 1250822.523
91 | 2672627.9535 | 1250797.9698 | 2672626.6523 | 1250795.73 | 2672620.4271 | 1250786.4516
92 | 2672636.5589 | 1250812.7748 | 2672627.9535 | 1250797.9698
93 | 2672610.6822 | 1250828.7027 | 2672609.2241 | 1250831.876 | 2672602.4785 | 1250835.0895

## bus_geodata
| x | y | coords
0 | 2672542.1039 | 1250894.4077
1 | 2672539.8672 | 1250890.2468
2 | 2672550.8016 | 1250932.6622
3 | 2672549.7072 | 1250945.3959
4 | 2672530.9443 | 1250875.4603
5 | 2672524.5255 | 1250897.0411
6 | 2672533.2132 | 1250943.9262
7 | 2672542.1931 | 1250956.7455
8 | 2672524.0408 | 1250866.7
9 | 2672547.8744 | 1250862.047
10 | 2672518.9195 | 1250899.5238
11 | 2672515.8453 | 1250944.6366
12 | 2672586.8836 | 1250959.6614
13 | 2672617.3973 | 1250949.6723
14 | 2672587.3249 | 1250964.9261
15 | 2672552.7263 | 1250957.4731
16 | 2672598.0358 | 1250913.2533
17 | 2672609.1874 | 1250930.3244
18 | 2672619.4136 | 1250902.5886
19 | 2672618.3039 | 1250927.0817
20 | 2672647.0113 | 1250997.6588
21 | 2672634.7018 | 1250987.0002
22 | 2672628.1174 | 1251004.1236
23 | 2672607.2384 | 1251009.2687
24 | 2672615.4888 | 1251007.2356
25 | 2672587.6612 | 1250974.428
26 | 2672664.724 | 1250850.9254
27 | 2672676.3507 | 1250874.1847
28 | 2672643.8868 | 1250860.858
29 | 2672619.5752 | 1250948.663
30 | 2672687.0937 | 1250891.3288
31 | 2672656.9643 | 1250906.9883
32 | 2672647.0061 | 1250977.1065
33 | 2672589.4777 | 1250885.9621
34 | 2672606.3446 | 1250878.5304
35 | 2672579.7518 | 1250859.2996
36 | 2672484.3952 | 1250957.1388
37 | 2672475.1988 | 1250940.8459
38 | 2672542.7714 | 1250969.9288
39 | 2672510.5323 | 1250849.5585
40 | 2672502.6706 | 1250909.2416
41 | 2672520.2027 | 1250835.967
42 | 2672531.2506 | 1250814.0752
43 | 2672537.8017 | 1250813.4107
44 | 2672464.5272 | 1250844.1921
45 | 2672542.8904 | 1250812.8946
46 | 2672486.2582 | 1250773.397
47 | 2672464.392 | 1250736.1457
48 | 2672468.5708 | 1250868.1214
49 | 2672454.0983 | 1250879.5355
50 | 2672461.7489 | 1250873.5017
51 | 2672497.5287 | 1250912.4459
52 | 2672643.7737 | 1250890.4362
53 | 2672667.1937 | 1250878.7528
54 | 2672620.3813 | 1250871.9229
55 | 2672546.6187 | 1250992.8912
56 | 2672573.498 | 1250848.8952
57 | 2672597.7228 | 1250635.7379
58 | 2672574.7784 | 1250651.346
59 | 2672535.9194 | 1250594.307
60 | 2672669.3072 | 1250729.6161
61 | 2672533.328 | 1250598.1781
62 | 2672530.4892 | 1250591.4163
63 | 2672593.3484 | 1250683.4521
64 | 2672631.6963 | 1250753.3761
65 | 2672648.6699 | 1250778.7423
66 | 2672636.5897 | 1250788.5109
67 | 2672527.9057 | 1250974.19
68 | 2672546.4106 | 1250759.0916
69 | 2672547.5309 | 1250760.6692
70 | 2672537.8575 | 1250747.0469
71 | 2672563.0973 | 1250760.6229
72 | 2672534.8412 | 1250742.7993
73 | 2672575.9783 | 1250776.1582
74 | 2672540.3599 | 1250727.3352
75 | 2672582.1453 | 1250783.8986
76 | 2672529.5256 | 1250711.0101
77 | 2672522.3407 | 1250700.184
78 | 2672512.8348 | 1250706.5585
79 | 2672520.0189 | 1250604.7567
80 | 2672506.0346 | 1250618.9114
81 | 2672497.0619 | 1250627.9936
82 | 2672492.1328 | 1250632.9827
83 | 2672602.7776 | 1250770.2742
84 | 2672554.714 | 1250804.1609
85 | 2672552.4475 | 1250823.2835
86 | 2672559.7412 | 1250831.2474
87 | 2672607.6589 | 1250767.4214
88 | 2672573.3215 | 1250822.523
89 | 2672620.4271 | 1250786.4516
90 | 2672627.9535 | 1250797.9698
91 | 2672636.5589 | 1250812.7748
92 | 2672602.4785 | 1250835.0895
93 | 2672610.6822 | 1250828.7027
94 | 2672574.3276 | 1250821.8767
95 | 2672573.498 | 1250848.8952

## line_std_types
| c_nf_per_km | r_ohm_per_km | x_ohm_per_km | max_i_ka | type | q_mm2 | alpha | voltage_rating
NAYY 4x50 SE | 210 | 0.642 | 0.083 | 0.142 | cs | 50 | 0.00403 | LV
NAYY 4x120 SE | 264 | 0.225 | 0.08 | 0.242 | cs | 120 | 0.00403 | LV
NAYY 4x150 SE | 261 | 0.208 | 0.08 | 0.27 | cs | 150 | 0.00403 | LV
NA2XS2Y 1x95 RM/25 12/20 kV | 216 | 0.313 | 0.132 | 0.252 | cs | 95 | 0.00403 | MV
NA2XS2Y 1x185 RM/25 12/20 kV | 273 | 0.161 | 0.117 | 0.362 | cs | 185 | 0.00403 | MV
NA2XS2Y 1x240 RM/25 12/20 kV | 304 | 0.122 | 0.112 | 0.421 | cs | 240 | 0.00403 | MV
NA2XS2Y 1x95 RM/25 6/10 kV | 315 | 0.313 | 0.123 | 0.249 | cs | 95 | 0.00403 | MV
NA2XS2Y 1x185 RM/25 6/10 kV | 406 | 0.161 | 0.11 | 0.358 | cs | 185 | 0.00403 | MV
NA2XS2Y 1x240 RM/25 6/10 kV | 456 | 0.122 | 0.105 | 0.416 | cs | 240 | 0.00403 | MV
NA2XS2Y 1x150 RM/25 12/20 kV | 250 | 0.206 | 0.116 | 0.319 | cs | 150 | 0.00403 | MV
NA2XS2Y 1x120 RM/25 12/20 kV | 230 | 0.253 | 0.119 | 0.283 | cs | 120 | 0.00403 | MV
NA2XS2Y 1x70 RM/25 12/20 kV | 190 | 0.443 | 0.132 | 0.22 | cs | 70 | 0.00403 | MV
NA2XS2Y 1x150 RM/25 6/10 kV | 360 | 0.206 | 0.11 | 0.315 | cs | 150 | 0.00403 | MV
NA2XS2Y 1x120 RM/25 6/10 kV | 340 | 0.253 | 0.113 | 0.28 | cs | 120 | 0.00403 | MV
NA2XS2Y 1x70 RM/25 6/10 kV | 280 | 0.443 | 0.123 | 0.217 | cs | 70 | 0.00403 | MV
N2XS(FL)2Y 1x120 RM/35 64/110 kV | 112 | 0.153 | 0.166 | 0.366 | cs | 120 | 0.00393 | HV
N2XS(FL)2Y 1x185 RM/35 64/110 kV | 125 | 0.099 | 0.156 | 0.457 | cs | 185 | 0.00393 | HV
N2XS(FL)2Y 1x240 RM/35 64/110 kV | 135 | 0.075 | 0.149 | 0.526 | cs | 240 | 0.00393 | HV
N2XS(FL)2Y 1x300 RM/35 64/110 kV | 144 | 0.06 | 0.144 | 0.588 | cs | 300 | 0.00393 | HV
15-AL1/3-ST1A 0.4 | 11 | 1.8769 | 0.35 | 0.105 | ol | 16 | 0.00403 | LV
24-AL1/4-ST1A 0.4 | 11.25 | 1.2012 | 0.335 | 0.14 | ol | 24 | 0.00403 | LV
48-AL1/8-ST1A 0.4 | 12.2 | 0.5939 | 0.3 | 0.21 | ol | 48 | 0.00403 | LV
94-AL1/15-ST1A 0.4 | 13.2 | 0.306 | 0.29 | 0.35 | ol | 94 | 0.00403 | LV
34-AL1/6-ST1A 10.0 | 9.7 | 0.8342 | 0.36 | 0.17 | ol | 34 | 0.00403 | MV
48-AL1/8-ST1A 10.0 | 10.1 | 0.5939 | 0.35 | 0.21 | ol | 48 | 0.00403 | MV
70-AL1/11-ST1A 10.0 | 10.4 | 0.4132 | 0.339 | 0.29 | ol | 70 | 0.00403 | MV
94-AL1/15-ST1A 10.0 | 10.75 | 0.306 | 0.33 | 0.35 | ol | 94 | 0.00403 | MV
122-AL1/20-ST1A 10.0 | 11.1 | 0.2376 | 0.323 | 0.41 | ol | 122 | 0.00403 | MV
149-AL1/24-ST1A 10.0 | 11.25 | 0.194 | 0.315 | 0.47 | ol | 149 | 0.00403 | MV
34-AL1/6-ST1A 20.0 | 9.15 | 0.8342 | 0.382 | 0.17 | ol | 34 | 0.00403 | MV
48-AL1/8-ST1A 20.0 | 9.5 | 0.5939 | 0.372 | 0.21 | ol | 48 | 0.00403 | MV
70-AL1/11-ST1A 20.0 | 9.7 | 0.4132 | 0.36 | 0.29 | ol | 70 | 0.00403 | MV
94-AL1/15-ST1A 20.0 | 10 | 0.306 | 0.35 | 0.35 | ol | 94 | 0.00403 | MV
122-AL1/20-ST1A 20.0 | 10.3 | 0.2376 | 0.344 | 0.41 | ol | 122 | 0.00403 | MV
149-AL1/24-ST1A 20.0 | 10.5 | 0.194 | 0.337 | 0.47 | ol | 149 | 0.00403 | MV
184-AL1/30-ST1A 20.0 | 10.75 | 0.1571 | 0.33 | 0.535 | ol | 184 | 0.00403 | MV
243-AL1/39-ST1A 20.0 | 11 | 0.1188 | 0.32 | 0.645 | ol | 243 | 0.00403 | MV
48-AL1/8-ST1A 110.0 | 8 | 0.5939 | 0.46 | 0.21 | ol | 48 | 0.00403 | HV
70-AL1/11-ST1A 110.0 | 8.4 | 0.4132 | 0.45 | 0.29 | ol | 70 | 0.00403 | HV
94-AL1/15-ST1A 110.0 | 8.65 | 0.306 | 0.44 | 0.35 | ol | 94 | 0.00403 | HV
122-AL1/20-ST1A 110.0 | 8.5 | 0.2376 | 0.43 | 0.41 | ol | 122 | 0.00403 | HV
149-AL1/24-ST1A 110.0 | 8.75 | 0.194 | 0.41 | 0.47 | ol | 149 | 0.00403 | HV
184-AL1/30-ST1A 110.0 | 8.8 | 0.1571 | 0.4 | 0.535 | ol | 184 | 0.00403 | HV
243-AL1/39-ST1A 110.0 | 9 | 0.1188 | 0.39 | 0.645 | ol | 243 | 0.00403 | HV
305-AL1/39-ST1A 110.0 | 9.2 | 0.0949 | 0.38 | 0.74 | ol | 305 | 0.00403 | HV
490-AL1/64-ST1A 110.0 | 9.75 | 0.059 | 0.37 | 0.96 | ol | 490 | 0.00403 | HV
679-AL1/86-ST1A 110.0 | 9.95 | 0.042 | 0.36 | 1.15 | ol | 679 | 0.00403 | HV
490-AL1/64-ST1A 220.0 | 10 | 0.059 | 0.285 | 0.96 | ol | 490 | 0.00403 | HV
679-AL1/86-ST1A 220.0 | 11.7 | 0.042 | 0.275 | 1.15 | ol | 679 | 0.00403 | HV
490-AL1/64-ST1A 380.0 | 11 | 0.059 | 0.253 | 0.96 | ol | 490 | 0.00403 | HV
679-AL1/86-ST1A 380.0 | 14.6 | 0.042 | 0.25 | 1.15 | ol | 679 | 0.00403 | HV

## trafo_std_types
| i0_percent | pfe_kw | vkr_percent | sn_mva | vn_lv_kv | vn_hv_kv | vk_percent | shift_degree | vector_group | tap_side | tap_neutral | tap_min | tap_max | tap_step_degree | tap_step_percent | tap_phase_shifter
160 MVA 380/110 kV | 0.06 | 60 | 0.25 | 160 | 110 | 380 | 12.2 | 0 | Yy0 | hv | 0 | -9 | 9 | 0 | 1.5 | FALSE
100 MVA 220/110 kV | 0.06 | 55 | 0.26 | 100 | 110 | 220 | 12 | 0 | Yy0 | hv | 0 | -9 | 9 | 0 | 1.5 | FALSE
63 MVA 110/20 kV | 0.04 | 22 | 0.32 | 63 | 20 | 110 | 18 | 150 | YNd5 | hv | 0 | -9 | 9 | 0 | 1.5 | FALSE
40 MVA 110/20 kV | 0.05 | 18 | 0.34 | 40 | 20 | 110 | 16.2 | 150 | YNd5 | hv | 0 | -9 | 9 | 0 | 1.5 | FALSE
25 MVA 110/20 kV | 0.07 | 14 | 0.41 | 25 | 20 | 110 | 12 | 150 | YNd5 | hv | 0 | -9 | 9 | 0 | 1.5 | FALSE
63 MVA 110/10 kV | 0.04 | 22 | 0.32 | 63 | 10 | 110 | 18 | 150 | YNd5 | hv | 0 | -9 | 9 | 0 | 1.5 | FALSE
40 MVA 110/10 kV | 0.05 | 18 | 0.34 | 40 | 10 | 110 | 16.2 | 150 | YNd5 | hv | 0 | -9 | 9 | 0 | 1.5 | FALSE
25 MVA 110/10 kV | 0.07 | 14 | 0.41 | 25 | 10 | 110 | 12 | 150 | YNd5 | hv | 0 | -9 | 9 | 0 | 1.5 | FALSE
0.25 MVA 20/0.4 kV | 0.32 | 0.8 | 1.44 | 0.25 | 0.4 | 20 | 6 | 150 | Yzn5 | hv | 0 | -2 | 2 | 0 | 2.5 | FALSE
0.4 MVA 20/0.4 kV | 0.3375 | 1.35 | 1.425 | 0.4 | 0.4 | 20 | 6 | 150 | Dyn5 | hv | 0 | -2 | 2 | 0 | 2.5 | FALSE
0.63 MVA 20/0.4 kV | 0.2619 | 1.65 | 1.206 | 0.63 | 0.4 | 20 | 6 | 150 | Dyn5 | hv | 0 | -2 | 2 | 0 | 2.5 | FALSE
0.25 MVA 10/0.4 kV | 0.24 | 0.6 | 1.2 | 0.25 | 0.4 | 10 | 4 | 150 | Dyn5 | hv | 0 | -2 | 2 | 0 | 2.5 | FALSE
0.4 MVA 10/0.4 kV | 0.2375 | 0.95 | 1.325 | 0.4 | 0.4 | 10 | 4 | 150 | Dyn5 | hv | 0 | -2 | 2 | 0 | 2.5 | FALSE
0.63 MVA 10/0.4 kV | 0.1873 | 1.18 | 1.0794 | 0.63 | 0.4 | 10 | 4 | 150 | Dyn5 | hv | 0 | -2 | 2 | 0 | 2.5 | FALSE

## trafo3w_std_types
| sn_hv_mva | sn_mv_mva | sn_lv_mva | vn_hv_kv | vn_mv_kv | vn_lv_kv | vk_hv_percent | vk_mv_percent | vk_lv_percent | vkr_hv_percent | vkr_mv_percent | vkr_lv_percent | pfe_kw | i0_percent | shift_mv_degree | shift_lv_degree | vector_group | tap_side | tap_neutral | tap_min | tap_max | tap_step_percent
63/25/38 MVA 110/20/10 kV | 63 | 25 | 38 | 110 | 20 | 10 | 10.4 | 10.4 | 10.4 | 0.28 | 0.32 | 0.35 | 35 | 0.89 | 0 | 0 | YN0yn0yn0 | hv | 0 | -10 | 10 | 1.2
63/25/38 MVA 110/10/10 kV | 63 | 25 | 38 | 110 | 10 | 10 | 10.4 | 10.4 | 10.4 | 0.28 | 0.32 | 0.35 | 35 | 0.89 | 0 | 0 | YN0yn0yn0 | hv | 0 | -10 | 10 | 1.2

## fuse_std_types
| fuse_type | i_rated_a | t_avg | t_min | t_total | x_avg | x_min | x_total
HV 100A | HV 100A | 100 | 0 | [10.0, 3.64, 0.854, 0.281, 0.1, 0.0531, 0.022, 0.01] | [10.0, 4.267, 1.21, 0.403, 0.1, 0.058, 0.022, 0.01] | 0 | [300.0, 350.0, 450.0, 550.0, 700.0, 850.0, 1200.0, 1752.0] | [600.0, 700.0, 900.0, 1150.0, 1665.0, 2000.0, 3000.0, 4313.0]
HV 10A | HV 10A | 10 | 0 | [10.0, 1675.0, 0.344, 0.156, 0.1, 0.0417, 0.0171, 0.01] | [10.0, 1.3, 0.3, 0.155, 0.1, 0.0555, 0.023, 0.01] | 0 | [30.0, 32.0, 35.0, 37.0, 39.0, 50.0, 70.0, 88.0] | [60.0, 70.0, 80.0, 87.0, 94.0, 110.0, 150.0, 216.0]
HV 125A | HV 125A | 125 | 0 | [10.0, 1.82, 0.344, 0.1, 0.0467, 0.0269, 0.01] | [10.0, 2.478, 0.426, 0.1, 0.0427, 0.0211, 0.01] | 0 | [375.0, 500.0, 700.0, 925.0, 1200.0, 1500.0, 2341.0] | [750.0, 1000.0, 1500.0, 2200.0, 3000.0, 4000.0, 5765.0]
HV 160A | HV 160A | 160 | 0 | [10.0, 4.15, 1.03, 0.198, 0.1, 0.051, 0.0172, 0.01] | [10.0, 2.3, 0.734, 0.274, 0.1, 0.046, 0.0177, 0.01] | 0 | [480.0, 550.0, 700.0, 1000.0, 1260.0, 1600.0, 2500.0, 3227.0] | [960.0, 1300.0, 1700.0, 2200.0, 2996.0, 4000.0, 6000.0, 7946.0]
HV 16A | HV 16A | 16 | 0 | [10.0, 0.352, 0.164, 0.1, 0.0649, 0.0342, 0.01] | [10.0, 2.34, 0.722, 0.181, 0.1, 0.055, 0.0296, 0.01] | 0 | [48.0, 60.0, 65.0, 71.0, 80.0, 100.0, 162.0] | [96.0, 110.0, 125.0, 150.0, 168.0, 200.0, 250.0, 398.0]
HV 200A | HV 200A | 200 | 0 | [10.0, 4.267, 1.21, 0.403, 0.1, 0.058, 0.022, 0.01] | [10.0, 3.73, 1.654, 0.328, 0.1, 0.0531, 0.019, 0.01] | 0 | [600.0, 700.0, 900.0, 1150.0, 1665.0, 2000.0, 3000.0, 4313.0] | [1200.0, 1500.0, 1800.0, 2700.0, 3960.0, 5000.0, 7500.0, 10620.0]
HV 20A | HV 20A | 20 | 0 | [10.0, 1.3, 0.3, 0.155, 0.1, 0.0555, 0.023, 0.01] | [10.0, 1.3, 0.161, 0.1, 0.0611, 0.0399, 0.0141, 0.01] | 0 | [60.0, 70.0, 80.0, 87.0, 94.0, 110.0, 150.0, 216.0] | [120.0, 150.0, 200.0, 223.0, 260.0, 300.0, 450.0, 532.0]
HV 25A | HV 25A | 25 | 0 | [10.0, 2.512, 0.833, 0.299, 0.1, 0.0372, 0.0223, 0.01] | [10.0, 3.125, 0.597, 0.198, 0.1, 0.0378, 0.022, 0.01] | 0 | [75.0, 82.0, 90.0, 100.0, 124.0, 170.0, 200.0, 289.0] | [150.0, 170.0, 210.0, 250.0, 294.0, 400.0, 500.0, 711.0]
HV 31.5A | HV 31.5A | 31.5 | 0 | [10.0, 2.34, 0.722, 0.181, 0.1, 0.055, 0.0296, 0.01] | [10.0, 2.84, 0.368, 0.164, 0.1, 0.0621, 0.0378, 0.0195, 0.01] | 0 | [95.0, 110.0, 125.0, 150.0, 165.0, 200.0, 250.0, 390.0] | [189.0, 220.0, 300.0, 350.0, 393.0, 450.0, 530.0, 700.0, 960.0]
HV 40A | HV 40A | 40 | 0 | [10.0, 1.3, 0.161, 0.1, 0.0611, 0.0399, 0.0141, 0.01] | [10.0, 2.05, 0.369, 0.198, 0.1, 0.051, 0.0298, 0.01] | 0 | [120.0, 150.0, 200.0, 223.0, 260.0, 300.0, 450.0, 532.0] | [240.0, 300.0, 400.0, 450.0, 530.0, 650.0, 800.0, 1311.0]
HV 50A | HV 50A | 50 | 0 | [10.0, 3.215, 0.597, 0.198, 0.1, 0.0378, 0.022, 0.01] | [10.0, 3.64, 0.854, 0.281, 0.1, 0.0531, 0.022, 0.01] | 0 | [150.0, 170.0, 210.0, 250.0, 294.0, 400.0, 500.0, 711.0] | [300.0, 350.0, 450.0, 550.0, 700.0, 850.0, 1200.0, 1752.0]
HV 6.3A | HV 6.3A | 6.3 | 0 | [10.0, 1.39, 0.344, 0.168, 0.1, 0.056, 0.0263, 0.01] | [10.0, 1.711, 0.516, 0.198, 0.1, 0.0634, 0.0303, 0.01] | 0 | [19.0, 19.5, 20.4, 20.8, 22.0, 25.0, 32.0, 48.0] | [38.0, 40.0, 43.0, 48.0, 53.0, 60.0, 75.0, 118.0]
HV 63A | HV 63A | 63 | 0 | [10.0, 2.84, 0.368, 0.164, 0.1, 0.0621, 0.0378, 0.0195, 0.01] | [10.0, 1.82, 0.344, 0.1, 0.0467, 0.0269, 0.01] | 0 | [189.0, 220.0, 300.0, 350.0, 393.0, 450.0, 530.0, 700.0, 961.0] | [378.0, 500.0, 700.0, 934.0, 1200.0, 1500.0, 2366.0]
HV 80A | HV 80A | 80 | 0 | [10.0, 2.05, 0.369, 0.198, 0.1, 0.051, 0.0298, 0.01] | [10.0, 4.15, 1.03, 0.198, 0.1, 0.051, 0.0172, 0.01] | 0 | [240.0, 300.0, 400.0, 450.0, 530.0, 650.0, 800.0, 1311.0] | [480.0, 550.0, 700.0, 1000.0, 1260.0, 1600.0, 2500.0, 3227.0]
Siemens NH-1-100 | Siemens NH-1-100 | 100 | [5400.0, 2000.0, 400.0, 20.0, 1.0, 0.2, 0.012, 0.004] | 0 | 0 | [150.0, 190.0, 250.0, 430.0, 900.0, 1250.0, 2700.0, 3600.0] | 0 | 0
Siemens NH-1-125 | Siemens NH-1-125 | 125 | [4800.0, 120.0, 7.0, 0.1, 0.004] | 0 | 0 | [180.0, 400.0, 740.0, 2000.0, 4250.0] | 0 | 0
Siemens NH-1-16 | Siemens NH-1-16 | 16 | [4000.0, 400.0, 2.0, 0.1, 0.04, 0.01] | 0 | 0 | [26.0, 35.0, 75.0, 150.0, 200.0, 300.0] | 0 | 0
Siemens NH-1-160 | Siemens NH-1-160 | 160 | [4800.0, 120.0, 7.0, 0.1, 0.004] | 0 | 0 | [210.0, 500.0, 900.0, 2300.0, 5000.0] | 0 | 0
Siemens NH-1-25 | Siemens NH-1-25 | 25 | [4000.0, 1000.0, 10.0, 0.2, 0.02, 0.01] | 0 | 0 | [40.0, 50.0, 100.0, 210.0, 400.0, 500.0] | 0 | 0
Siemens NH-1-50 | Siemens NH-1-50 | 50 | [4000.0, 40.0, 4.0, 1.0, 0.02, 0.01] | 0 | 0 | [86.0, 200.0, 300.0, 400.0, 1000.0, 1280.0] | 0 | 0
Siemens NH-1-63 | Siemens NH-1-63 | 63 | [4000.0, 100.0, 10.0, 2.0, 0.04, 0.01] | 0 | 0 | [100.0, 200.0, 300.0, 400.0, 1000.0, 1500.0] | 0 | 0
Siemens NH-1-80 | Siemens NH-1-80 | 80 | [4800.0, 120.0, 7.0, 0.1, 0.01] | 0 | 0 | [150.58, 250.0, 450.0, 1150.0, 2470.0] | 0 | 0
Siemens NH-2-1000 | Siemens NH-2-1000 | 1000 | [4800.0, 120.0, 7.0, 0.1, 0.004] | 0 | 0 | [1900.0, 3500.0, 8400.0, 24000.0, 52000.0] | 0 | 0
Siemens NH-2-200 | Siemens NH-2-200 | 200 | [4800.0, 120.0, 7.0, 0.1, 0.004] | 0 | 0 | [280.0, 650.0, 1200.0, 3000.0, 7000.0] | 0 | 0
Siemens NH-2-224 | Siemens NH-2-224 | 224 | [4800.0, 120.0, 7.0, 0.2, 0.04, 0.004] | 0 | 0 | [400.0, 750.0, 1453.0, 3025.0, 4315.0, 7600.0] | 0 | 0
Siemens NH-2-250 | Siemens NH-2-250 | 250 | [4800.0, 120.0, 7.0, 0.1, 0.004] | 0 | 0 | [450.0, 800.0, 1650.0, 4000.0, 8500.0] | 0 | 0
Siemens NH-2-315 | Siemens NH-2-315 | 315 | [4800.0, 120.0, 7.0, 0.1, 0.004] | 0 | 0 | [550.0, 920.0, 1900.0, 5000.0, 11000.0] | 0 | 0
Siemens NH-2-355 | Siemens NH-2-355 | 355 | [4800.0, 120.0, 6.0, 0.1, 0.004] | 0 | 0 | [650.0, 1116.27, 2350.0, 5840.0, 12790.0] | 0 | 0
Siemens NH-2-400 | Siemens NH-2-400 | 400 | [4800.0, 120.0, 7.0, 0.1, 0.004] | 0 | 0 | [720.0, 1350.0, 2800.0, 6500.0, 15000.0] | 0 | 0
Siemens NH-2-425 | Siemens NH-2-425 | 425 | [4800.0, 120.0, 7.0, 0.1, 0.004] | 0 | 0 | [850.0, 1500.0, 3050.0, 7500.0, 16500.0] | 0 | 0
Siemens NH-2-630 | Siemens NH-2-630 | 630 | [4800.0, 120.0, 7.0, 0.1, 0.004] | 0 | 0 | [1200.0, 2000.0, 4800.0, 12000.0, 26000.0] | 0 | 0

## res_bus
| vm_pu | va_degree | p_mw | q_mvar
0 | 0.98947 | -0.2018 | 0.011966 | 0.0029991
1 | 0.98952 | -0.2008 | 0 | 0
2 | 0.9753 | -0.47454 | 0.013957 | 0.0034981
3 | 0.97546 | -0.47127 | 0 | 0
4 | 0.99021 | -0.18751 | 0 | 0
5 | 0.98904 | -0.21011 | 0.0086543 | 0.002169
6 | 0.97511 | -0.47831 | 0.010633 | 0.0026649
7 | 0.97611 | -0.45859 | 0 | 0
8 | 0.99071 | -0.17772 | 0.0059244 | 0.0014848
9 | 0.99006 | -0.19033 | 0.0062901 | 0.0015764
10 | 0.98891 | -0.21257 | 0.0091144 | 0.0022843
11 | 0.9749 | -0.48234 | 0 | 0
12 | 0.97836 | -0.41436 | 0 | 0
13 | 0.98079 | -0.36706 | 0 | 0
14 | 0.97784 | -0.42451 | 0 | 0
15 | 0.97659 | -0.44909 | 0.0062882 | 0.001576
16 | 0.98348 | -0.31485 | 0 | 0
17 | 0.982 | -0.34344 | 0 | 0
18 | 0.98508 | -0.28386 | 0.0025654 | 0.00064296
19 | 0.98173 | -0.34878 | 0.030039 | 0.0075286
20 | 0.97109 | -0.55732 | 0 | 0
21 | 0.97063 | -0.56638 | 0 | 0
22 | 0.97165 | -0.54613 | 0.013027 | 0.0032648
23 | 0.97292 | -0.52106 | 0 | 0
24 | 0.97218 | -0.53578 | 0.050864 | 0.012748
25 | 0.97691 | -0.44281 | 0.011443 | 0.0028678
26 | 0.99142 | -0.1623 | 0 | 0
27 | 0.98945 | -0.19985 | 0 | 0
28 | 0.99316 | -0.12907 | 0.0017111 | 0.00042884
29 | 0.98073 | -0.36817 | 0.025328 | 0.0063477
30 | 0.98912 | -0.2063 | 0 | 0
31 | 0.98856 | -0.21714 | 0.017908 | 0.0044881
32 | 0.97018 | -0.57518 | 0.030119 | 0.0075485
33 | 0.99778 | -0.041792 | 0 | 0
34 | 0.99634 | -0.068867 | 0.0016907 | 0.00042372
35 | 1 | 0 | -0.55937 | -0.14344
36 | 0.97451 | -0.49018 | 0 | 0
37 | 0.97429 | -0.49449 | 0.01257 | 0.0031503
38 | 0.97596 | -0.46151 | 0 | 0
39 | 0.99182 | -0.15629 | 0 | 0
40 | 0.98868 | -0.21709 | 0.0094301 | 0.0023634
41 | 0.99277 | -0.13796 | 0 | 0
42 | 0.99417 | -0.1109 | 0 | 0
43 | 0.99454 | -0.1037 | 0.0073789 | 0.0018493
44 | 0.99143 | -0.16387 | 0 | 0
45 | 0.99487 | -0.097452 | 0 | 0
46 | 0.98376 | -0.31206 | 0.0049466 | 0.0012397
47 | 0.98395 | -0.30821 | 0 | 0
48 | 0.99123 | -0.1677 | 0.0019646 | 0.00049238
49 | 0.99117 | -0.1689 | 0.0027901 | 0.00069926
50 | 0.99119 | -0.16842 | 0.0018722 | 0.00046923
51 | 0.98866 | -0.21752 | 0.003962 | 0.00099298
52 | 0.98693 | -0.24824 | 0.0034897 | 0.00087461
53 | 0.98874 | -0.21359 | 0.0036169 | 0.00090647
54 | 0.99514 | -0.091556 | 0.0039299 | 0.00098492
55 | 0.97588 | -0.46302 | 0.0035301 | 0.00088473
56 | 0.99889 | -0.020971 | 0 | 0
57 | 0.97402 | -0.50078 | 0 | 0
58 | 0.97327 | -0.51559 | 0.029079 | 0.007288
59 | 0.97202 | -0.54028 | 0 | 0
60 | 0.98203 | -0.34438 | 0 | 0
61 | 0.972 | -0.54075 | 0.0055255 | 0.0013848
62 | 0.9719 | -0.54258 | 0 | 0
63 | 0.98027 | -0.37882 | 0.018927 | 0.0047436
64 | 0.98509 | -0.28508 | 0.0080736 | 0.0020234
65 | 0.98549 | -0.27789 | 0.0070817 | 0.0017748
66 | 0.98559 | -0.27592 | 0.018678 | 0.0046811
67 | 0.97584 | -0.46394 | 0.0085364 | 0.0021394
68 | 0.98775 | -0.23423 | 0.0020768 | 0.0005205
69 | 0.98786 | -0.23219 | 0.0032733 | 0.00082037
70 | 0.98698 | -0.2492 | 0.004745 | 0.0011892
71 | 0.98905 | -0.20903 | 0.0028163 | 0.00070583
72 | 0.98673 | -0.25405 | 0.0011999 | 0.00030072
73 | 0.99026 | -0.18574 | 0.0016536 | 0.00041444
74 | 0.9857 | -0.27418 | 0.0050131 | 0.0012564
75 | 0.99086 | -0.17404 | 0 | 0
76 | 0.98487 | -0.29028 | 0.0031254 | 0.0007833
77 | 0.98436 | -0.30023 | 0.030032 | 0.0075268
78 | 0.98423 | -0.30282 | 0.0076371 | 0.001914
79 | 0.97158 | -0.54902 | 0.0034683 | 0.00086924
80 | 0.97126 | -0.55522 | 0.004585 | 0.0011491
81 | 0.97112 | -0.55813 | 0.0025622 | 0.00064215
82 | 0.97105 | -0.55939 | 0.0097379 | 0.0024405
83 | 0.98787 | -0.23163 | 0.0064742 | 0.0016226
84 | 0.99397 | -0.11455 | 0.00078451 | 0.00019662
85 | 0.99603 | -0.075329 | 0.0015596 | 0.00039088
86 | 0.99692 | -0.058341 | 0 | 0
87 | 0.98722 | -0.24418 | 0 | 0
88 | 0.99669 | -0.062938 | 0.0081661 | 0.0020466
89 | 0.98633 | -0.26148 | 0.0077553 | 0.0019437
90 | 0.98589 | -0.26997 | 0 | 0
91 | 0.98576 | -0.27263 | 0.0086592 | 0.0021702
92 | 0.99855 | -0.027652 | 0.003563 | 0.00089298
93 | 0.99846 | -0.029251 | 0.0083466 | 0.0020919
94 | 0.99668 | -0.063108 | 0.0080712 | 0.0020228
95 | 0.99998 | 149.9956 | 0 | 0

## res_line
| p_from_mw | q_from_mvar | p_to_mw | q_to_mvar | pl_mw | ql_mvar | i_from_ka | i_to_ka | i_ka | vm_from_pu | va_from_degree | vm_to_pu | va_to_degree | loading_percent
0 | -0.011966 | -0.0029991 | 0.011967 | 0.0029994 | 5.737e-07 | 3.0649e-07 | 0.017996 | 0.017996 | 0.017996 | 0.98947 | -0.2018 | 0.98952 | -0.2008 | 4.9439
1 | -0.043147 | -0.010821 | 0.043175 | 0.010838 | 2.7342e-05 | 1.7276e-05 | 0.064886 | 0.064886 | 0.064886 | 0.98952 | -0.2008 | 0.99021 | -0.18751 | 17.8259
2 | 0.03118 | 0.0078215 | -0.031166 | -0.0078128 | 1.3835e-05 | 8.6387e-06 | 0.046891 | 0.046891 | 0.046891 | 0.98952 | -0.2008 | 0.98904 | -0.21011 | 12.8821
3 | -0.013957 | -0.0034981 | 0.01396 | 0.0034993 | 2.1734e-06 | 1.2315e-06 | 0.021295 | 0.021295 | 0.021295 | 0.9753 | -0.47454 | 0.97546 | -0.47127 | 5.8503
4 | 0.023221 | 0.0058254 | -0.023213 | -0.0058206 | 7.7923e-06 | 4.7805e-06 | 0.035424 | 0.035424 | 0.035424 | 0.97546 | -0.47127 | 0.97511 | -0.47831 | 9.7319
5 | -0.03718 | -0.0093247 | 0.037203 | 0.0093388 | 2.2489e-05 | 1.416e-05 | 0.056719 | 0.056719 | 0.056719 | 0.97546 | -0.47127 | 0.97611 | -0.45859 | 15.5821
6 | -0.049466 | -0.012415 | 0.049489 | 0.012429 | 2.3115e-05 | 1.465e-05 | 0.07434 | 0.07434 | 0.07434 | 0.99021 | -0.18751 | 0.99071 | -0.17772 | 20.423
7 | 0.0062909 | 0.0015767 | -0.0062901 | -0.0015764 | 8.4457e-07 | 2.1641e-07 | 0.0094536 | 0.0094537 | 0.0094537 | 0.99021 | -0.18751 | 0.99006 | -0.19033 | 2.5972
8 | 0.022512 | 0.0056439 | -0.02251 | -0.0056423 | 2.6376e-06 | 1.6094e-06 | 0.03387 | 0.03387 | 0.03387 | 0.98904 | -0.21011 | 0.98891 | -0.21257 | 9.305
9 | 0.01258 | 0.0031557 | -0.012577 | -0.0031543 | 2.4158e-06 | 1.3281e-06 | 0.019198 | 0.019198 | 0.019198 | 0.97511 | -0.47831 | 0.9749 | -0.48234 | 5.2741
10 | 0.012069 | 0.0030254 | -0.012068 | -0.0030245 | 1.6761e-06 | 9.0772e-07 | 0.018399 | 0.018399 | 0.018399 | 0.97611 | -0.45859 | 0.97596 | -0.46151 | 5.0548
11 | -0.049272 | -0.012364 | 0.049295 | 0.012378 | 2.2342e-05 | 1.4167e-05 | 0.075118 | 0.075118 | 0.075118 | 0.97611 | -0.45859 | 0.97659 | -0.44909 | 20.6368
12 | -0.055413 | -0.013914 | 0.05547 | 0.01395 | 5.6705e-05 | 3.601e-05 | 0.083238 | 0.083238 | 0.083238 | 0.99071 | -0.17772 | 0.99182 | -0.15629 | 22.8676
13 | 0.013395 | 0.003358 | -0.013392 | -0.0033564 | 2.8877e-06 | 1.605e-06 | 0.020156 | 0.020156 | 0.020156 | 0.98891 | -0.21257 | 0.98868 | -0.21709 | 5.5374
14 | 0.012577 | 0.0031543 | -0.012573 | -0.0031518 | 4.6941e-06 | 2.5809e-06 | 0.019198 | 0.019198 | 0.019198 | 0.9749 | -0.48234 | 0.97451 | -0.49018 | 5.2742
15 | -0.16175 | -0.040841 | 0.16212 | 0.041075 | 0.00036744 | 0.00023435 | 0.24612 | 0.24612 | 0.24612 | 0.97836 | -0.41436 | 0.98079 | -0.36706 | 33.8083
16 | 0.10608 | 0.026828 | -0.10603 | -0.026795 | 5.1634e-05 | 3.2979e-05 | 0.16143 | 0.16143 | 0.16143 | 0.97836 | -0.41436 | 0.97784 | -0.42451 | 44.3476
17 | 0.055675 | 0.014013 | -0.055583 | -0.013954 | 9.224e-05 | 5.8604e-05 | 0.084699 | 0.084699 | 0.084699 | 0.97836 | -0.41436 | 0.97659 | -0.44909 | 23.269
18 | 0.025329 | 0.0063485 | -0.025328 | -0.0063477 | 1.3293e-06 | 8.2046e-07 | 0.038428 | 0.038428 | 0.038428 | 0.98079 | -0.36706 | 0.98073 | -0.36817 | 10.5572
19 | -0.18745 | -0.047424 | 0.18766 | 0.047559 | 0.00021272 | 0.00013535 | 0.28455 | 0.28455 | 0.28455 | 0.98079 | -0.36706 | 0.982 | -0.34344 | 26.0579
20 | 0.10603 | 0.026795 | -0.10593 | -0.026736 | 9.2936e-05 | 5.936e-05 | 0.16143 | 0.16143 | 0.16143 | 0.97784 | -0.42451 | 0.97691 | -0.44281 | 44.3476
21 | 0.21801 | 0.055283 | -0.21771 | -0.055093 | 0.00029918 | 0.00019064 | 0.33008 | 0.33008 | 0.33008 | 0.98348 | -0.31485 | 0.982 | -0.34344 | 30.2273
22 | -0.21801 | -0.055283 | 0.21833 | 0.055491 | 0.00032537 | 0.00020733 | 0.33008 | 0.33008 | 0.33008 | 0.98348 | -0.31485 | 0.98508 | -0.28386 | 30.2273
23 | 0.030047 | 0.0075334 | -0.030039 | -0.0075286 | 7.6362e-06 | 4.7629e-06 | 0.045531 | 0.045531 | 0.045531 | 0.982 | -0.34344 | 0.98173 | -0.34878 | 12.5085
24 | -0.2209 | -0.056134 | 0.22128 | 0.056375 | 0.00037951 | 0.00024185 | 0.33396 | 0.33396 | 0.33396 | 0.98508 | -0.28386 | 0.98693 | -0.24824 | 30.5822
25 | 0.030144 | 0.0075645 | -0.030131 | -0.0075564 | 1.3008e-05 | 8.1239e-06 | 0.046194 | 0.046195 | 0.046195 | 0.97109 | -0.55732 | 0.97063 | -0.56638 | 12.6908
26 | -0.030144 | -0.0075645 | 0.030161 | 0.0075746 | 1.6098e-05 | 1.0054e-05 | 0.046194 | 0.046194 | 0.046194 | 0.97109 | -0.55732 | 0.97165 | -0.54613 | 12.6908
27 | 0.030131 | 0.0075564 | -0.030119 | -0.0075485 | 1.2634e-05 | 7.891e-06 | 0.046195 | 0.046195 | 0.046195 | 0.97063 | -0.56638 | 0.97018 | -0.57518 | 12.6908
28 | -0.043187 | -0.010839 | 0.043209 | 0.010853 | 2.1339e-05 | 1.3496e-05 | 0.066144 | 0.066144 | 0.066144 | 0.97165 | -0.54613 | 0.97218 | -0.53578 | 18.1714
29 | 0.094139 | 0.023643 | -0.094073 | -0.023601 | 6.607e-05 | 4.218e-05 | 0.144 | 0.144 | 0.144 | 0.97292 | -0.52106 | 0.97218 | -0.53578 | 39.5594
30 | -0.094139 | -0.023643 | 0.094492 | 0.023868 | 0.00035289 | 0.00022529 | 0.144 | 0.144 | 0.144 | 0.97292 | -0.52106 | 0.97691 | -0.44281 | 39.5594
31 | 0.24729 | 0.063276 | -0.24684 | -0.06299 | 0.00044865 | 0.00028613 | 0.37162 | 0.37162 | 0.37162 | 0.99142 | -0.1623 | 0.98945 | -0.19985 | 34.0308
32 | -0.24729 | -0.063276 | 0.24768 | 0.06353 | 0.00039848 | 0.00025413 | 0.37162 | 0.37162 | 0.37162 | 0.99142 | -0.1623 | 0.99316 | -0.12907 | 34.0307
33 | 0.22891 | 0.058493 | -0.22876 | -0.058396 | 0.00015195 | 9.6855e-05 | 0.34466 | 0.34466 | 0.34466 | 0.98945 | -0.19985 | 0.98874 | -0.21359 | 31.5624
34 | 0.017923 | 0.0044969 | -0.017917 | -0.0044936 | 5.5083e-06 | 3.2657e-06 | 0.026955 | 0.026955 | 0.026955 | 0.98945 | -0.19985 | 0.98912 | -0.2063 | 7.4053
35 | -0.2494 | -0.063959 | 0.24985 | 0.064249 | 0.00045468 | 0.00028998 | 0.37418 | 0.37418 | 0.37418 | 0.99316 | -0.12907 | 0.99514 | -0.091556 | 34.2655
36 | 0.017917 | 0.0044936 | -0.017908 | -0.0044881 | 9.2521e-06 | 5.4857e-06 | 0.026955 | 0.026956 | 0.026956 | 0.98912 | -0.2063 | 0.98856 | -0.21714 | 7.4054
37 | 0.25609 | 0.066052 | -0.25575 | -0.065837 | 0.00033731 | 0.00021516 | 0.38258 | 0.38258 | 0.38258 | 0.99778 | -0.041792 | 0.99634 | -0.068867 | 35.0348
38 | -0.25609 | -0.066052 | 0.25661 | 0.066385 | 0.00052258 | 0.00033333 | 0.38258 | 0.38258 | 0.38258 | 0.99778 | -0.041792 | 1 | 0 | 35.0347
39 | 0.25406 | 0.065413 | -0.25378 | -0.065234 | 0.00028011 | 0.00017867 | 0.38005 | 0.38005 | 0.38005 | 0.99634 | -0.068867 | 0.99514 | -0.091556 | 34.8036
40 | 0.30111 | 0.077059 | -0.3008 | -0.076864 | 0.00030539 | 0.00019497 | 0.44862 | 0.44862 | 0.44862 | 1 | 0 | 0.99889 | -0.020971 | 41.0824
41 | 0.012573 | 0.0031518 | -0.01257 | -0.0031503 | 2.586e-06 | 1.422e-06 | 0.019198 | 0.019198 | 0.019198 | 0.97451 | -0.49018 | 0.97429 | -0.49449 | 5.2742
42 | 0.0085374 | 0.0021399 | -0.0085364 | -0.0021394 | 9.88e-07 | 4.3804e-07 | 0.013017 | 0.013017 | 0.013017 | 0.97596 | -0.46151 | 0.97584 | -0.46394 | 3.5761
43 | 0.0035304 | 0.0008846 | -0.0035301 | -0.00088473 | 2.5448e-07 | -1.298e-07 | 0.0053826 | 0.0053827 | 0.0053827 | 0.97596 | -0.46151 | 0.97588 | -0.46302 | 1.4788
44 | 0.0066308 | 0.0016618 | -0.0066284 | -0.0016611 | 2.3943e-06 | 7.0009e-07 | 0.0099481 | 0.0099484 | 0.0099484 | 0.99182 | -0.15629 | 0.99143 | -0.16387 | 2.7331
45 | -0.062101 | -0.015612 | 0.062155 | 0.015647 | 5.4404e-05 | 3.4603e-05 | 0.093186 | 0.093186 | 0.093186 | 0.99182 | -0.15629 | 0.99277 | -0.13796 | 25.6006
46 | 0.0039621 | 0.00099295 | -0.003962 | -0.00099298 | 8.0789e-08 | -2.5988e-08 | 0.0059632 | 0.0059632 | 0.0059632 | 0.98868 | -0.21709 | 0.98866 | -0.21752 | 1.6382
47 | -0.062155 | -0.015647 | 0.062236 | 0.015698 | 8.0533e-05 | 5.1221e-05 | 0.093186 | 0.093186 | 0.093186 | 0.99277 | -0.13796 | 0.99417 | -0.1109 | 25.6006
48 | -0.062236 | -0.015698 | 0.062257 | 0.015712 | 2.1442e-05 | 1.3637e-05 | 0.093186 | 0.093186 | 0.093186 | 0.99417 | -0.1109 | 0.99454 | -0.1037 | 25.6005
49 | -0.069636 | -0.017561 | 0.069657 | 0.017574 | 2.0836e-05 | 1.3269e-05 | 0.10423 | 0.10423 | 0.10423 | 0.99454 | -0.1037 | 0.99487 | -0.097452 | 28.6335
50 | 0.0066284 | 0.0016611 | -0.0066272 | -0.0016608 | 1.2082e-06 | 3.5355e-07 | 0.0099484 | 0.0099485 | 0.0099485 | 0.99143 | -0.16387 | 0.99123 | -0.1677 | 2.7331
51 | -0.27006 | -0.068755 | 0.27034 | 0.068939 | 0.00028843 | 0.00018404 | 0.4043 | 0.4043 | 0.4043 | 0.99487 | -0.097452 | 0.99603 | -0.075329 | 37.0238
52 | 0.2004 | 0.051181 | -0.20023 | -0.051076 | 0.00016545 | 0.00010532 | 0.30007 | 0.30007 | 0.30007 | 0.99487 | -0.097452 | 0.99397 | -0.11455 | 27.4794
53 | -0.0049466 | -0.0012397 | 0.0049476 | 0.0012398 | 9.068e-07 | 3.182e-08 | 0.0074822 | 0.007482 | 0.0074822 | 0.98376 | -0.31206 | 0.98395 | -0.30821 | 2.0556
54 | -0.0049476 | -0.0012398 | 0.0049488 | 0.0012398 | 1.2691e-06 | 4.4115e-08 | 0.007482 | 0.0074818 | 0.007482 | 0.98395 | -0.30821 | 0.98423 | -0.30282 | 2.0555
55 | 0.0046626 | 0.0011684 | -0.0046624 | -0.0011684 | 1.5962e-07 | -9.8349e-09 | 0.0069993 | 0.0069993 | 0.0069993 | 0.99123 | -0.1677 | 0.99119 | -0.16842 | 1.9229
56 | -0.0027901 | -0.00069926 | 0.0027902 | 0.00069918 | 6.4107e-08 | -8.4556e-08 | 0.0041887 | 0.0041887 | 0.0041887 | 0.99117 | -0.1689 | 0.99119 | -0.16842 | 1.1507
57 | -0.22477 | -0.05725 | 0.22515 | 0.05749 | 0.00037645 | 0.00023993 | 0.33922 | 0.33922 | 0.33922 | 0.98693 | -0.24824 | 0.98874 | -0.21359 | 31.0639
58 | 0.011914 | 0.0029871 | -0.01191 | -0.0029851 | 3.792e-06 | 2.0068e-06 | 0.017748 | 0.017749 | 0.017749 | 0.99889 | -0.020971 | 0.99855 | -0.027652 | 4.876
59 | 0.28889 | 0.073877 | -0.28837 | -0.073544 | 0.00052138 | 0.0003328 | 0.43087 | 0.43087 | 0.43087 | 0.99889 | -0.020971 | 0.99692 | -0.058341 | 39.4571
60 | 0.0291 | 0.0073008 | -0.029079 | -0.007288 | 2.0529e-05 | 1.2794e-05 | 0.044459 | 0.044459 | 0.044459 | 0.97402 | -0.50078 | 0.97327 | -0.51559 | 12.214
61 | 0.025944 | 0.0065254 | -0.025895 | -0.0064952 | 4.885e-05 | 3.0235e-05 | 0.039643 | 0.039643 | 0.039643 | 0.97402 | -0.50078 | 0.97202 | -0.54028 | 10.8909
62 | -0.055044 | -0.013826 | 0.055458 | 0.014089 | 0.00041417 | 0.00026311 | 0.084101 | 0.084101 | 0.084101 | 0.97402 | -0.50078 | 0.98203 | -0.34438 | 23.1048
63 | 0.0055256 | 0.0013848 | -0.0055255 | -0.0013848 | 1.249e-07 | 2.2239e-08 | 0.0084588 | 0.0084589 | 0.0084589 | 0.97202 | -0.54028 | 0.972 | -0.54075 | 2.3239
64 | 0.020369 | 0.0051104 | -0.020367 | -0.005109 | 2.238e-06 | 1.3562e-06 | 0.031184 | 0.031184 | 0.031184 | 0.97202 | -0.54028 | 0.9719 | -0.54258 | 8.5671
65 | 0.018958 | 0.0047623 | -0.018927 | -0.0047436 | 3.11e-05 | 1.8635e-05 | 0.028731 | 0.028731 | 0.028731 | 0.98203 | -0.34438 | 0.98027 | -0.37882 | 7.8932
66 | -0.074416 | -0.018852 | 0.074629 | 0.018987 | 0.00021264 | 0.00013553 | 0.11283 | 0.11283 | 0.11283 | 0.98203 | -0.34438 | 0.98509 | -0.28508 | 30.9976
67 | 0.020367 | 0.005109 | -0.020361 | -0.0051052 | 6.2477e-06 | 3.7863e-06 | 0.031184 | 0.031184 | 0.031184 | 0.9719 | -0.54258 | 0.97158 | -0.54902 | 8.5671
68 | -0.082702 | -0.021011 | 0.082866 | 0.021115 | 0.00016319 | 0.00010409 | 0.12503 | 0.12503 | 0.12503 | 0.98509 | -0.28508 | 0.98722 | -0.24418 | 34.3479
69 | -0.0070817 | -0.0017748 | 0.0070824 | 0.0017751 | 6.6612e-07 | 2.2835e-07 | 0.010693 | 0.010693 | 0.010693 | 0.98549 | -0.27789 | 0.98559 | -0.27592 | 2.9376
70 | -0.02576 | -0.0064562 | 0.025768 | 0.0064607 | 7.3e-06 | 4.508e-06 | 0.038892 | 0.038892 | 0.038892 | 0.98559 | -0.27592 | 0.98589 | -0.26997 | 10.6847
71 | -0.058937 | -0.014831 | 0.058942 | 0.014835 | 5.7226e-06 | 3.6377e-06 | 0.088808 | 0.088808 | 0.088808 | 0.98775 | -0.23423 | 0.98786 | -0.23219 | 24.3977
72 | 0.05686 | 0.014311 | -0.056819 | -0.014285 | 4.0667e-05 | 2.5838e-05 | 0.085679 | 0.085679 | 0.085679 | 0.98775 | -0.23423 | 0.98698 | -0.2492 | 23.5382
73 | -0.062216 | -0.015655 | 0.062285 | 0.015699 | 6.8939e-05 | 4.3853e-05 | 0.093738 | 0.093738 | 0.093738 | 0.98786 | -0.23219 | 0.98905 | -0.20903 | 25.7523
74 | 0.052074 | 0.013096 | -0.052062 | -0.013088 | 1.2046e-05 | 7.6432e-06 | 0.078525 | 0.078525 | 0.078525 | 0.98698 | -0.2492 | 0.98673 | -0.25405 | 21.5729
75 | -0.065101 | -0.016405 | 0.065174 | 0.016451 | 7.2645e-05 | 4.6234e-05 | 0.097975 | 0.097975 | 0.097975 | 0.98905 | -0.20903 | 0.99026 | -0.18574 | 26.9163
76 | 0.050862 | 0.012787 | -0.050813 | -0.012756 | 4.886e-05 | 3.0988e-05 | 0.076716 | 0.076716 | 0.076716 | 0.98673 | -0.25405 | 0.9857 | -0.27418 | 21.0758
77 | -0.066827 | -0.016865 | 0.066865 | 0.016889 | 3.7455e-05 | 2.3844e-05 | 0.10046 | 0.10046 | 0.10046 | 0.99026 | -0.18574 | 0.99086 | -0.17404 | 27.5989
78 | 0.0458 | 0.0115 | -0.045765 | -0.011478 | 3.5131e-05 | 2.2235e-05 | 0.069148 | 0.069148 | 0.069148 | 0.9857 | -0.27418 | 0.98487 | -0.29028 | 18.9968
79 | 0.13201 | 0.033625 | -0.13165 | -0.033391 | 0.00036564 | 0.00023369 | 0.19844 | 0.19844 | 0.19844 | 0.99086 | -0.17404 | 0.98787 | -0.23163 | 54.5168
80 | -0.19888 | -0.050514 | 0.19945 | 0.050879 | 0.00057128 | 0.00036474 | 0.2989 | 0.2989 | 0.2989 | 0.99086 | -0.17404 | 0.99397 | -0.11455 | 41.0578
81 | 0.04264 | 0.010694 | -0.04262 | -0.010681 | 2.0225e-05 | 1.2778e-05 | 0.064426 | 0.064426 | 0.064426 | 0.98487 | -0.29028 | 0.98436 | -0.30023 | 17.6995
82 | 0.012587 | 0.0031547 | -0.012586 | -0.0031539 | 1.554e-06 | 8.4907e-07 | 0.019028 | 0.019028 | 0.019028 | 0.98436 | -0.30023 | 0.98423 | -0.30282 | 5.2275
83 | 0.016892 | 0.004236 | -0.016887 | -0.004233 | 4.9946e-06 | 2.9502e-06 | 0.025872 | 0.025872 | 0.025872 | 0.97158 | -0.54902 | 0.97126 | -0.55522 | 7.1078
84 | 0.012302 | 0.0030839 | -0.012301 | -0.003083 | 1.7008e-06 | 9.3052e-07 | 0.018848 | 0.018848 | 0.018848 | 0.97126 | -0.55522 | 0.97112 | -0.55813 | 5.178
85 | 0.0097385 | 0.0024408 | -0.0097379 | -0.0024405 | 5.8562e-07 | 2.8803e-07 | 0.014922 | 0.014922 | 0.014922 | 0.97112 | -0.55813 | 0.97105 | -0.55939 | 4.0995
86 | 0.12517 | 0.031769 | -0.1251 | -0.03172 | 7.5487e-05 | 4.8239e-05 | 0.18869 | 0.18869 | 0.18869 | 0.98787 | -0.23163 | 0.98722 | -0.24418 | 51.8377
87 | -0.2719 | -0.06933 | 0.27213 | 0.069472 | 0.0002232 | 0.00014243 | 0.40663 | 0.40663 | 0.40663 | 0.99603 | -0.075329 | 0.99692 | -0.058341 | 37.2372
88 | 0.016241 | 0.0040715 | -0.016237 | -0.0040695 | 3.5571e-06 | 2.0661e-06 | 0.024242 | 0.024242 | 0.024242 | 0.99692 | -0.058341 | 0.99669 | -0.062938 | 6.6598
89 | 0.042232 | 0.010606 | -0.042197 | -0.010584 | 3.4831e-05 | 2.1999e-05 | 0.063663 | 0.063663 | 0.063663 | 0.98722 | -0.24418 | 0.98633 | -0.26148 | 17.4899
90 | 0.0080712 | 0.0020229 | -0.0080712 | -0.0020228 | 6.5113e-08 | 2.6088e-08 | 0.01205 | 0.01205 | 0.01205 | 0.99669 | -0.062938 | 0.99668 | -0.063108 | 3.3105
91 | 0.034442 | 0.0086401 | -0.034428 | -0.0086314 | 1.3937e-05 | 8.7439e-06 | 0.051963 | 0.051963 | 0.051963 | 0.98633 | -0.26148 | 0.98589 | -0.26997 | 14.2757
92 | 0.0086603 | 0.0021707 | -0.0086592 | -0.0021702 | 1.0964e-06 | 4.8351e-07 | 0.013071 | 0.013071 | 0.013071 | 0.98589 | -0.26997 | 0.98576 | -0.27263 | 3.591
93 | 0.0083472 | 0.0020921 | -0.0083466 | -0.0020919 | 6.3617e-07 | 2.6374e-07 | 0.012439 | 0.012439 | 0.012439 | 0.99855 | -0.027652 | 0.99846 | -0.029251 | 3.4173

## res_trafo
| p_hv_mw | q_hv_mvar | p_lv_mw | q_lv_mvar | pl_mw | ql_mvar | i_hv_ka | i_lv_ka | vm_hv_pu | va_hv_degree | vm_lv_pu | va_lv_degree | loading_percent
0 | -1.2729e-15 | -1.3162e-15 | 0.00165 | 1.2699e-07 | 0.00165 | 1.2699e-07 | 5.2857e-17 | 0.0023815 | 0.99998 | 149.9956 | 1 | 0 | 0.2619

## res_ext_grid
| p_mw | q_mvar
0 | 0.56703 | 0.14536

## res_load
| p_mw | q_mvar
0 | 0.011966 | 0.0029991
1 | 0.013957 | 0.0034981
2 | 0.0086543 | 0.002169
3 | 0.010633 | 0.0026649
4 | 0.0059244 | 0.0014848
5 | 0.0062901 | 0.0015764
6 | 0.0091144 | 0.0022843
7 | 0.0062882 | 0.001576
8 | 0.0025654 | 0.00064296
9 | 0.030039 | 0.0075286
10 | 0.013027 | 0.0032648
11 | 0.050864 | 0.012748
12 | 0.011443 | 0.0028678
13 | 0.0017111 | 0.00042884
14 | 0.025328 | 0.0063477
15 | 0.017908 | 0.0044881
16 | 0.030119 | 0.0075485
17 | 0.0016907 | 0.00042372
18 | 0.0076572 | 0.0019191
19 | 0.01257 | 0.0031503
20 | 0.0094301 | 0.0023634
21 | 0.0073789 | 0.0018493
22 | 0.0049466 | 0.0012397
23 | 0.0019646 | 0.00049238
24 | 0.0027901 | 0.00069926
25 | 0.0018722 | 0.00046923
26 | 0.003962 | 0.00099298
27 | 0.0034897 | 0.00087461
28 | 0.0036169 | 0.00090647
29 | 0.0039299 | 0.00098492
30 | 0.0035301 | 0.00088473
31 | 0.029079 | 0.007288
32 | 0.0055255 | 0.0013848
33 | 0.018927 | 0.0047436
34 | 0.0080736 | 0.0020234
35 | 0.0070817 | 0.0017748
36 | 0.018678 | 0.0046811
37 | 0.0085364 | 0.0021394
38 | 0.0020768 | 0.0005205
39 | 0.0032733 | 0.00082037
40 | 0.004745 | 0.0011892
41 | 0.0028163 | 0.00070583
42 | 0.0011999 | 0.00030072
43 | 0.0016536 | 0.00041444
44 | 0.0050131 | 0.0012564
45 | 0.0031254 | 0.0007833
46 | 0.030032 | 0.0075268
47 | 0.0076371 | 0.001914
48 | 0.0034683 | 0.00086924
49 | 0.004585 | 0.0011491
50 | 0.0025622 | 0.00064215
51 | 0.0097379 | 0.0024405
52 | 0.0064742 | 0.0016226
53 | 0.00078451 | 0.00019662
54 | 0.0015596 | 0.00039088
55 | 0.0081661 | 0.0020466
56 | 0.0077553 | 0.0019437
57 | 0.0086592 | 0.0021702
58 | 0.003563 | 0.00089298
59 | 0.0083466 | 0.0020919
60 | 0.0080712 | 0.0020228

## dtypes
| element | column | dtype
0 | bus | name | object
1 | bus | vn_kv | float64
2 | bus | type | object
3 | bus | zone | object
4 | bus | in_service | bool
5 | load | name | object
6 | load | bus | uint32
7 | load | p_mw | float64
8 | load | q_mvar | float64
9 | load | const_z_percent | float64
10 | load | const_i_percent | float64
11 | load | sn_mva | float64
12 | load | scaling | float64
13 | load | in_service | bool
14 | load | type | object
15 | ext_grid | name | object
16 | ext_grid | bus | uint32
17 | ext_grid | vm_pu | float64
18 | ext_grid | va_degree | float64
19 | ext_grid | slack_weight | float64
20 | ext_grid | in_service | bool
21 | line | name | object
22 | line | std_type | object
23 | line | from_bus | uint32
24 | line | to_bus | uint32
25 | line | length_km | float64
26 | line | r_ohm_per_km | float64
27 | line | x_ohm_per_km | float64
28 | line | c_nf_per_km | float64
29 | line | g_us_per_km | float64
30 | line | max_i_ka | float64
31 | line | df | float64
32 | line | parallel | uint32
33 | line | type | object
34 | line | in_service | bool
35 | trafo | name | object
36 | trafo | std_type | object
37 | trafo | hv_bus | uint32
38 | trafo | lv_bus | uint32
39 | trafo | sn_mva | float64
40 | trafo | vn_hv_kv | float64
41 | trafo | vn_lv_kv | float64
42 | trafo | vk_percent | float64
43 | trafo | vkr_percent | float64
44 | trafo | pfe_kw | float64
45 | trafo | i0_percent | float64
46 | trafo | shift_degree | float64
47 | trafo | tap_side | object
48 | trafo | tap_neutral | int32
49 | trafo | tap_min | int32
50 | trafo | tap_max | int32
51 | trafo | tap_step_percent | float64
52 | trafo | tap_step_degree | float64
53 | trafo | tap_pos | int32
54 | trafo | tap_phase_shifter | bool
55 | trafo | parallel | uint32
56 | trafo | df | float64
57 | trafo | in_service | bool
58 | line_geodata | coords | object
59 | bus_geodata | x | float64
60 | bus_geodata | y | float64
61 | bus_geodata | coords | object
62 | res_bus | vm_pu | float64
63 | res_bus | va_degree | float64
64 | res_bus | p_mw | float64
65 | res_bus | q_mvar | float64
66 | res_line | p_from_mw | float64
67 | res_line | q_from_mvar | float64
68 | res_line | p_to_mw | float64
69 | res_line | q_to_mvar | float64
70 | res_line | pl_mw | float64
71 | res_line | ql_mvar | float64
72 | res_line | i_from_ka | float64
73 | res_line | i_to_ka | float64
74 | res_line | i_ka | float64
75 | res_line | vm_from_pu | float64
76 | res_line | va_from_degree | float64
77 | res_line | vm_to_pu | float64
78 | res_line | va_to_degree | float64
79 | res_line | loading_percent | float64
80 | res_trafo | p_hv_mw | float64
81 | res_trafo | q_hv_mvar | float64
82 | res_trafo | p_lv_mw | float64
83 | res_trafo | q_lv_mvar | float64
84 | res_trafo | pl_mw | float64
85 | res_trafo | ql_mvar | float64
86 | res_trafo | i_hv_ka | float64
87 | res_trafo | i_lv_ka | float64
88 | res_trafo | vm_hv_pu | float64
89 | res_trafo | va_hv_degree | float64
90 | res_trafo | vm_lv_pu | float64
91 | res_trafo | va_lv_degree | float64
92 | res_trafo | loading_percent | float64
93 | res_ext_grid | p_mw | float64
94 | res_ext_grid | q_mvar | float64
95 | res_load | p_mw | float64
96 | res_load | q_mvar | float64

## parameters
| version | format_version | converged | OPF_converged | name | f_hz | sn_mva
0 | 2.14.6 | 2.14.0 | TRUE | FALSE |  | 50 | 1